## Sheet1
| M1@LEG1 | BODYR@LEG1 | M2@LEG2 | BODYR@LEG2 | TAPDRILL1@POCKET1 | DEPTH@POCKETCUT1 | TAPDRILL2@POCKET2 | DEPTH@POCKETCUT2 | HELIXDIA@HELIXSK_1 | HEIGHT@HELIX_1 | PITCH@HELIX_1 | PROF_R@THDPROF_1 | APEXR@THDPROF_1 | PROF_AX@THDPROF_1 | HELIXDIA@HELIXSK_2 | HEIGHT@HELIX_2 | PITCH@HELIX_2 | PROF_R@THDPROF_2 | APEXR@THDPROF_2 | PROF_AX@THDPROF_2 | HEXAF@HEX1 | HEXL@HEX1_BODY | HEXAF@HEX2 | HEXL@HEX2_BODY | PUCK_HB@PUCK | PUCK_HT@PUCK | PUCK_R1B@PUCK | PUCK_R1T@PUCK | PUCK_XC@PUCK | $PRP@PartNo | $PRP@Description | $PRP@GeometryRoot | $PRP@End1_Thread | $PRP@End2_Thread | $PRP@DataStatus | $PRP@AxialSource | $COMMENT | $PRP@OMiSKU
5504-08-08-FG | 1.23 | 0.53 | 1.23 | 0.53 | 0.7 | 1.23 | 0.7 | 1.23 | 0.7 | 0.9 | 0.07143 | 0.35 | 0.40714 | 1.23 | 0.7 | 0.9 | 0.07143 | 0.35 | 0.40714 | 1.23 | 1.06 | 0.97 | 1.06 | 0.97 | 0.53 | 0.53 | 0.306 | 0.306 | 0.61199 | 5504-08-08-FG | 90 deg Female Pipe Elbow, 1/2-14 NPTF (female) x 1/2-14 NPTF (female) | 5504 | 1/2-14 NPTF (female) | 1/2-14 NPTF (female) | ASSUMED | Air-Way s129 only (double-pass 22 rows); female NPTF per ANSI B1.20.3 ¦ MODEL: forged elbow body per the 2500HX pattern (Brennan 2500-06-06-FG STEP): one hex arm along each leg, A/F = max(Air-Way hex, JIC thread majors), flats normal to Z, 30deg double-cone corner puck about Z (radius = hex corner, height = flats); hex-end 75deg chamfers and edge fillets NOT modelled; female legs: the forged hex arm stops 0.26 short of the port face and the end is a ROUND COLLAR of dia = the hex flats - MEASURED on the Brennan 2502-06-04-FG, 5502-04-04/-08-08/-16-16-FG, 5504-08-08-FG and 5605-08-08-08-FG STEPs (collar 0.260 at every size and leg; single manufacturer); port-mouth 45deg chamfer and hex chamfers not modelled; female NPTF legs: Air-Way tap drill to MS51503 P1 max (Brennan 5405-08-08 STEP: 1/2 NPTF port drill depth 0.900 = MS51503 P1 max (VERIFIED -08 only)), tapered helix over P1; connecting drill to the axis crossing = the tap drill carried to the crossing (ASSUMPTION: Air-Way publishes no bore for this part); each leg bore runs from its face to the axis crossing |  | 5504-08-08-FG
5504-02-02-FG | 0.66 | 0.28 | 0.66 | 0.28 | 0.33 | 0.66 | 0.33 | 0.66 | 0.33 | 0.46 | 0.03704 | 0.165 | 0.19463 | 0.66 | 0.33 | 0.46 | 0.03704 | 0.165 | 0.19463 | 0.66 | 0.56 | 0.4 | 0.56 | 0.4 | 0.28 | 0.28 | 0.16166 | 0.16166 | 0.32332 | 5504-02-02-FG | 90 deg Female Pipe Elbow, 1/8-27 NPTF (female) x 1/8-27 NPTF (female) | 5504 | 1/8-27 NPTF (female) | 1/8-27 NPTF (female) | ASSUMED | Air-Way s129 only (double-pass 22 rows); female NPTF per ANSI B1.20.3 ¦ MODEL: forged elbow body per the 2500HX pattern (Brennan 2500-06-06-FG STEP): one hex arm along each leg, A/F = max(Air-Way hex, JIC thread majors), flats normal to Z, 30deg double-cone corner puck about Z (radius = hex corner, height = flats); hex-end 75deg chamfers and edge fillets NOT modelled; female legs: the forged hex arm stops 0.26 short of the port face and the end is a ROUND COLLAR of dia = the hex flats - MEASURED on the Brennan 2502-06-04-FG, 5502-04-04/-08-08/-16-16-FG, 5504-08-08-FG and 5605-08-08-08-FG STEPs (collar 0.260 at every size and leg; single manufacturer); port-mouth 45deg chamfer and hex chamfers not modelled; female NPTF legs: Air-Way tap drill to MS51503 P1 max (Brennan 5405-08-08 STEP: 1/2 NPTF port drill depth 0.900 = MS51503 P1 max (VERIFIED -08 only)), tapered helix over P1; connecting drill to the axis crossing = the tap drill carried to the crossing (ASSUMPTION: Air-Way publishes no bore for this part); each leg bore runs from its face to the axis crossing |  | 5504-02-02-FG
5504-04-04-FG | 0.88 | 0.375 | 0.88 | 0.375 | 0.43 | 0.88 | 0.43 | 0.88 | 0.43 | 0.67 | 0.05556 | 0.215 | 0.25944 | 0.88 | 0.43 | 0.67 | 0.05556 | 0.215 | 0.25944 | 0.88 | 0.75 | 0.62 | 0.75 | 0.62 | 0.375 | 0.375 | 0.21651 | 0.21651 | 0.43301 | 5504-04-04-FG | 90 deg Female Pipe Elbow, 1/4-18 NPTF (female) x 1/4-18 NPTF (female) | 5504 | 1/4-18 NPTF (female) | 1/4-18 NPTF (female) | ASSUMED | Air-Way s129 only (double-pass 22 rows); female NPTF per ANSI B1.20.3 ¦ MODEL: forged elbow body per the 2500HX pattern (Brennan 2500-06-06-FG STEP): one hex arm along each leg, A/F = max(Air-Way hex, JIC thread majors), flats normal to Z, 30deg double-cone corner puck about Z (radius = hex corner, height = flats); hex-end 75deg chamfers and edge fillets NOT modelled; female legs: the forged hex arm stops 0.26 short of the port face and the end is a ROUND COLLAR of dia = the hex flats - MEASURED on the Brennan 2502-06-04-FG, 5502-04-04/-08-08/-16-16-FG, 5504-08-08-FG and 5605-08-08-08-FG STEPs (collar 0.260 at every size and leg; single manufacturer); port-mouth 45deg chamfer and hex chamfers not modelled; female NPTF legs: Air-Way tap drill to MS51503 P1 max (Brennan 5405-08-08 STEP: 1/2 NPTF port drill depth 0.900 = MS51503 P1 max (VERIFIED -08 only)), tapered helix over P1; connecting drill to the axis crossing = the tap drill carried to the crossing (ASSUMPTION: Air-Way publishes no bore for this part); each leg bore runs from its face to the axis crossing |  | 5504-04-04-FG
5504-12-12-FG | 1.36 | 0.655 | 1.36 | 0.655 | 0.91 | 1.36 | 0.91 | 1.36 | 0.91 | 0.91 | 0.07143 | 0.455 | 0.51214 | 1.36 | 0.91 | 0.91 | 0.07143 | 0.455 | 0.51214 | 1.36 | 1.31 | 1.1 | 1.31 | 1.1 | 0.655 | 0.655 | 0.37816 | 0.37816 | 0.75633 | 5504-12-12-FG | 90 deg Female Pipe Elbow, 3/4-14 NPTF (female) x 3/4-14 NPTF (female) | 5504 | 3/4-14 NPTF (female) | 3/4-14 NPTF (female) | ASSUMED | Air-Way s129 only (double-pass 22 rows); female NPTF per ANSI B1.20.3 ¦ MODEL: forged elbow body per the 2500HX pattern (Brennan 2500-06-06-FG STEP): one hex arm along each leg, A/F = max(Air-Way hex, JIC thread majors), flats normal to Z, 30deg double-cone corner puck about Z (radius = hex corner, height = flats); hex-end 75deg chamfers and edge fillets NOT modelled; female legs: the forged hex arm stops 0.26 short of the port face and the end is a ROUND COLLAR of dia = the hex flats - MEASURED on the Brennan 2502-06-04-FG, 5502-04-04/-08-08/-16-16-FG, 5504-08-08-FG and 5605-08-08-08-FG STEPs (collar 0.260 at every size and leg; single manufacturer); port-mouth 45deg chamfer and hex chamfers not modelled; female NPTF legs: Air-Way tap drill to MS51503 P1 max (Brennan 5405-08-08 STEP: 1/2 NPTF port drill depth 0.900 = MS51503 P1 max (VERIFIED -08 only)), tapered helix over P1; connecting drill to the axis crossing = the tap drill carried to the crossing (ASSUMPTION: Air-Way publishes no bore for this part); each leg bore runs from its face to the axis crossing |  | 5504-12-12-FG
5504-16-16-FG | 1.62 | 0.815 | 1.62 | 0.815 | 1.14 | 1.62 | 1.14 | 1.62 | 1.14 | 1.14 | 0.08696 | 0.57 | 0.63957 | 1.62 | 1.14 | 1.14 | 0.08696 | 0.57 | 0.63957 | 1.62 | 1.63 | 1.36 | 1.63 | 1.36 | 0.815 | 0.815 | 0.47054 | 0.47054 | 0.94108 | 5504-16-16-FG | 90 deg Female Pipe Elbow, 1-11 1/2 NPTF (female) x 1-11 1/2 NPTF (female) | 5504 | 1-11 1/2 NPTF (female) | 1-11 1/2 NPTF (female) | ASSUMED | Air-Way s129 only (double-pass 22 rows); female NPTF per ANSI B1.20.3 ¦ MODEL: forged elbow body per the 2500HX pattern (Brennan 2500-06-06-FG STEP): one hex arm along each leg, A/F = max(Air-Way hex, JIC thread majors), flats normal to Z, 30deg double-cone corner puck about Z (radius = hex corner, height = flats); hex-end 75deg chamfers and edge fillets NOT modelled; female legs: the forged hex arm stops 0.26 short of the port face and the end is a ROUND COLLAR of dia = the hex flats - MEASURED on the Brennan 2502-06-04-FG, 5502-04-04/-08-08/-16-16-FG, 5504-08-08-FG and 5605-08-08-08-FG STEPs (collar 0.260 at every size and leg; single manufacturer); port-mouth 45deg chamfer and hex chamfers not modelled; female NPTF legs: Air-Way tap drill to MS51503 P1 max (Brennan 5405-08-08 STEP: 1/2 NPTF port drill depth 0.900 = MS51503 P1 max (VERIFIED -08 only)), tapered helix over P1; connecting drill to the axis crossing = the tap drill carried to the crossing (ASSUMPTION: Air-Way publishes no bore for this part); each leg bore runs from its face to the axis crossing |  | 5504-16-16-FG