## Sheet1
OMi 5601 Female Branch Pipe Tee - Design Table v1 ¦ AW s188 double-pass 5 rows ¦ single-source ¦ GENERATED 2026-09-23
| N_1@DRIVE | N2@DRIVE | N1@DRIVE | W@HEX | D1@BORE | D2@BORE | TAPDRILL@BORE | THDMAJ_A1@DRIVE | THDMAJ_A2@DRIVE | THDMAJ_A3@DRIVE | $PRP@PartNo | $PRP@Threads | $PRP@DataStatus | $PRP@AxialSource | $COMMENT | $PRP@ScopeAction | $PRP@OMiSKU
5601-04-04-04 | 1.09 | 1.09 | 0.88 | 0.75 | 0.28 | 0.28 | 0.43 | 0.54 | 0.54 | 0.54 | 5601-04-04-04 | 1/4-18 (A (1) NPTF) x 1/4-18 (A (2) NPTF) x 1/4-18 (A (3) NPTF) | ASSUMED | Air-Way s188 only (double-pass 5 rows) | DROP: Air-Way row with no matching OMi SKU in catalog feed (2026-09-23) ¦ near-match donor for OMi SKU 5601-04-04-04-FG | DROP
5601-06-06-06 | 1.22 | 1.22 | 1.02 | 0.88 | 0.41 | 0.41 | 0.57 | 0.675 | 0.675 | 0.675 | 5601-06-06-06 | 3/8-18 (A (1) NPTF) x 3/8-18 (A (2) NPTF) x 3/8-18 (A (3) NPTF) | ASSUMED | Air-Way s188 only (double-pass 5 rows) | DROP: Air-Way row with no matching OMi SKU in catalog feed (2026-09-23) ¦ near-match donor for OMi SKU 5601-06-06-06-FG | DROP
5601-08-08-08 | 1.47 | 1.47 | 1.23 | 1.13 | 0.53 | 0.53 | 0.7 | 0.84 | 0.84 | 0.84 | 5601-08-08-08 | 1/2-14 (A (1) NPTF) x 1/2-14 (A (2) NPTF) x 1/2-14 (A (3) NPTF) | ASSUMED | Air-Way s188 only (double-pass 5 rows) | DROP: Air-Way row with no matching OMi SKU in catalog feed (2026-09-23) | DROP
5601-12-12-12 | 1.59 | 1.59 | 1.36 | 1.38 | 0.72 | 0.72 | 0.91 | 1.05 | 1.05 | 1.05 | 5601-12-12-12 | 3/4-14 (A (1) NPTF) x 3/4-14 (A (2) NPTF) x 3/4-14 (A (3) NPTF) | ASSUMED | Air-Way s188 only (double-pass 5 rows) | DROP: Air-Way row with no matching OMi SKU in catalog feed (2026-09-23) | DROP
5601-16-16-16 | 1.97 | 1.97 | 1.62 | 1.63 | 0.94 | 0.94 | 1.14 | 1.315 | 1.315 | 1.315 | 5601-16-16-16 | 1-11 1/2 (A (1) NPTF) x 1-11 1/2 (A (2) NPTF) x 1-11 1/2 (A (3) NPTF) | ASSUMED | Air-Way s188 only (double-pass 5 rows) | DROP: Air-Way row with no matching OMi SKU in catalog feed (2026-09-23) | DROP
5601-02-02-02-FG | [10 empty] | 5601-02-02-02-FG |  | MISSING | OMi catalog SKU (omindustrial.com collections feed (cs-adapters, carbon-steel-flange-adapters-accessories, carbon-steel-braze-beaded-hose; products.json limit=50, single pass 2026-09-23)); NO Air-Way row for this size -> dimensions MISSING | BUILD-MISSING: part exists in OMi catalog but Air-Way s-page has no row; needs a second dimensional source | BUILD | 5601-02-02-02-FG
5601-04-04-04-FG | [10 empty] | 5601-04-04-04-FG |  | MISSING | OMi catalog SKU (omindustrial.com collections feed (cs-adapters, carbon-steel-flange-adapters-accessories, carbon-steel-braze-beaded-hose; products.json limit=50, single pass 2026-09-23)); Air-Way has the same size only as 5601-04-04-04 (differs by -FG suffix) -> dims NOT copied | BUILD-NEAR: forged (-FG) and non-FG variants differ in length on other series (e.g. 1501 N1, 2701 Y), so 5601-04-04-04 dims are NOT assumed for this SKU; confirm with OMi/Brennan before modelling | BUILD | 5601-04-04-04-FG
5601-06-06-06-FG | [10 empty] | 5601-06-06-06-FG |  | MISSING | OMi catalog SKU (omindustrial.com collections feed (cs-adapters, carbon-steel-flange-adapters-accessories, carbon-steel-braze-beaded-hose; products.json limit=50, single pass 2026-09-23)); Air-Way has the same size only as 5601-06-06-06 (differs by -FG suffix) -> dims NOT copied | BUILD-NEAR: forged (-FG) and non-FG variants differ in length on other series (e.g. 1501 N1, 2701 Y), so 5601-06-06-06 dims are NOT assumed for this SKU; confirm with OMi/Brennan before modelling | BUILD | 5601-06-06-06-FG
5601-20-20-20-FG | [10 empty] | 5601-20-20-20-FG |  | MISSING | OMi catalog SKU (omindustrial.com collections feed (cs-adapters, carbon-steel-flange-adapters-accessories, carbon-steel-braze-beaded-hose; products.json limit=50, single pass 2026-09-23)); NO Air-Way row for this size -> dimensions MISSING | BUILD-MISSING: part exists in OMi catalog but Air-Way s-page has no row; needs a second dimensional source | BUILD | 5601-20-20-20-FG
5601-24-24-24-FG | [10 empty] | 5601-24-24-24-FG |  | MISSING | OMi catalog SKU (omindustrial.com collections feed (cs-adapters, carbon-steel-flange-adapters-accessories, carbon-steel-braze-beaded-hose; products.json limit=50, single pass 2026-09-23)); NO Air-Way row for this size -> dimensions MISSING | BUILD-MISSING: part exists in OMi catalog but Air-Way s-page has no row; needs a second dimensional source | BUILD | 5601-24-24-24-FG