## Sheet1
OMi 6400-L Straight Thread Connector Long - Design Table v1 ¦ AW s90 double-pass 15 rows ¦ GENERATED 2026-09-06
| L6@DRIVE | C4HEX@HEX | D1@BORE | D2@BORE | THDMAJ_B1@DRIVE | THDMAJ_B2@DRIVE | ORB_GRVDIA@DRIVE | ORB_GRVW@DRIVE | $PRP@PartNo | $PRP@Threads | $PRP@DataStatus | $PRP@AxialSource | $COMMENT | $PRP@ScopeAction | $PRP@OMiSKU
6400-L-04-04-O | 2.08 | 0.56 | 0.17 | 0.17 | 0.4375 | 0.4375 | 0.364 | 0.075 | 6400-L-04-04-O | 7/16-20 (JIC) x 7/16-20 (male ORB) long pattern | ASSUMED | Air-Way s90 only (double-pass 15 rows); JIC end VERIFIED (MS33656J); ORB groove from measured set (all dashes covered) |  | BUILD | 6400-L-04-04-O
6400-L-04-06-O | 2.3 | 0.69 | 0.17 | 0.3 | 0.4375 | 0.5625 | 0.481 | 0.083 | 6400-L-04-06-O | 7/16-20 (JIC) x 9/16-18 (male ORB) long pattern | ASSUMED | Air-Way s90 only (double-pass 15 rows); JIC end VERIFIED (MS33656J); ORB groove from measured set (all dashes covered) | DROP: no matching OMi SKU in catalog feed (2026-09-23) | DROP
6400-L-04-08-O | 2.5 | 0.88 | 0.17 | 0.39 | 0.4375 | 0.75 | 0.66 | 0.094 | 6400-L-04-08-O | 7/16-20 (JIC) x 3/4-16 (male ORB) long pattern | ASSUMED | Air-Way s90 only (double-pass 15 rows); JIC end VERIFIED (MS33656J); ORB groove from measured set (all dashes covered) | DROP: no matching OMi SKU in catalog feed (2026-09-23) | DROP
6400-L-06-06-O | 2.31 | 0.69 | 0.3 | 0.3 | 0.5625 | 0.5625 | 0.481 | 0.083 | 6400-L-06-06-O | 9/16-18 (JIC) x 9/16-18 (male ORB) long pattern | ASSUMED | Air-Way s90 only (double-pass 15 rows); JIC end VERIFIED (MS33656J); ORB groove from measured set (all dashes covered) |  | BUILD | 6400-L-06-06-O
6400-L-06-08-O | 2.38 | 0.88 | 0.3 | 0.39 | 0.5625 | 0.75 | 0.66 | 0.094 | 6400-L-06-08-O | 9/16-18 (JIC) x 3/4-16 (male ORB) long pattern | ASSUMED | Air-Way s90 only (double-pass 15 rows); JIC end VERIFIED (MS33656J); ORB groove from measured set (all dashes covered) | DROP: no matching OMi SKU in catalog feed (2026-09-23) | DROP
6400-L-08-08-O | 2.7 | 0.88 | 0.39 | 0.39 | 0.75 | 0.75 | 0.66 | 0.094 | 6400-L-08-08-O | 3/4-16 (JIC) x 3/4-16 (male ORB) long pattern | ASSUMED | Air-Way s90 only (double-pass 15 rows); JIC end VERIFIED (MS33656J); ORB groove from measured set (all dashes covered) |  | BUILD | 6400-L-08-08-O
6400-L-08-10-O | 2.83 | 1 | 0.39 | 0.48 | 0.75 | 0.875 | 0.773 | 0.107 | 6400-L-08-10-O | 3/4-16 (JIC) x 7/8-14 (male ORB) long pattern | ASSUMED | Air-Way s90 only (double-pass 15 rows); JIC end VERIFIED (MS33656J); ORB groove from measured set (all dashes covered) | DROP: no matching OMi SKU in catalog feed (2026-09-23) | DROP
6400-L-10-08-O | 2.98 | 0.94 | 0.48 | 0.39 | 0.875 | 0.75 | 0.66 | 0.094 | 6400-L-10-08-O | 7/8-14 (JIC) x 3/4-16 (male ORB) long pattern | ASSUMED | Air-Way s90 only (double-pass 15 rows); JIC end VERIFIED (MS33656J); ORB groove from measured set (all dashes covered) | DROP: no matching OMi SKU in catalog feed (2026-09-23) | DROP
6400-L-10-10-O | 3.04 | 1 | 0.48 | 0.48 | 0.875 | 0.875 | 0.773 | 0.107 | 6400-L-10-10-O | 7/8-14 (JIC) x 7/8-14 (male ORB) long pattern | ASSUMED | Air-Way s90 only (double-pass 15 rows); JIC end VERIFIED (MS33656J); ORB groove from measured set (all dashes covered) |  | BUILD | 6400-L-10-10-O
6400-L-10-12-O | 3.5 | 1.25 | 0.48 | 0.61 | 0.875 | 1.0625 | 0.945 | 0.125 | 6400-L-10-12-O | 7/8-14 (JIC) x 1 1/16-12 (male ORB) long pattern | ASSUMED | Air-Way s90 only (double-pass 15 rows); JIC end VERIFIED (MS33656J); ORB groove from measured set (all dashes covered) | DROP: no matching OMi SKU in catalog feed (2026-09-23) | DROP
6400-L-12-10-O | 3.52 | 1.13 | 0.61 | 0.48 | 1.0625 | 0.875 | 0.773 | 0.107 | 6400-L-12-10-O | 1 1/16-12 (JIC) x 7/8-14 (male ORB) long pattern | ASSUMED | Air-Way s90 only (double-pass 15 rows); JIC end VERIFIED (MS33656J); ORB groove from measured set (all dashes covered) | DROP: no matching OMi SKU in catalog feed (2026-09-23) | DROP
6400-L-12-12-O | 3.61 | 1.25 | 0.61 | 0.61 | 1.0625 | 1.0625 | 0.945 | 0.125 | 6400-L-12-12-O | 1 1/16-12 (JIC) x 1 1/16-12 (male ORB) long pattern | ASSUMED | Air-Way s90 only (double-pass 15 rows); JIC end VERIFIED (MS33656J); ORB groove from measured set (all dashes covered) |  | BUILD | 6400-L-12-12-O
6400-L-16-16-O | 3.98 | 1.5 | 0.84 | 0.84 | 1.3125 | 1.3125 | 1.195 | 0.125 | 6400-L-16-16-O | 1 5/16-12 (JIC) x 1 5/16-12 (male ORB) long pattern | ASSUMED | Air-Way s90 only (double-pass 15 rows); JIC end VERIFIED (MS33656J); ORB groove from measured set (all dashes covered) |  | BUILD | 6400-L-16-16-O
6400-L-20-20-O | 4.69 | 1.88 | 1.08 | 1.08 | 1.625 | 1.625 | 1.507 | 0.125 | 6400-L-20-20-O | 1 5/8-12 (JIC) x 1 5/8-12 (male ORB) long pattern | ASSUMED | Air-Way s90 only (double-pass 15 rows); JIC end VERIFIED (MS33656J); ORB groove from measured set (all dashes covered) | DROP: no matching OMi SKU in catalog feed (2026-09-23) | DROP
6400-L-24-24-O | 5.17 | 2.13 | 1.31 | 1.31 | 1.875 | 1.875 | 1.756 | 0.125 | 6400-L-24-24-O | 1 7/8-12 (JIC) x 1 7/8-12 (male ORB) long pattern | ASSUMED | Air-Way s90 only (double-pass 15 rows); JIC end VERIFIED (MS33656J); ORB groove from measured set (all dashes covered) | DROP: no matching OMi SKU in catalog feed (2026-09-23) | DROP