## Sheet1
OMi 6402 Straight Thread/37° Female Swivel Adapter - Design Table v1 ¦ AW s92 double-pass 22 rows ¦ single-source ¦ GENERATED 2026-09-23
| L26@DRIVE | L27@DRIVE | C4HEX@HEX | C3HEX@HEX | D1@BORE | D2@BORE | THDMAJ_B1@DRIVE | THDMAJ_B2@DRIVE | $PRP@TubeOD | $PRP@PartNo | $PRP@Threads | $PRP@DataStatus | $PRP@AxialSource | $COMMENT | $PRP@ScopeAction | $PRP@OMiSKU
6402-04-04-O | 1.29 | 0.95 | 0.56 | 0.56 | 0.17 | 0.17 | 0.4375 | 0.4375 | 1/4 | 6402-04-04-O | 7/16-20 (B (1) UN/UNF-2A) x 7/16-20 (B (2) UN/UNF-2B) | ASSUMED | Air-Way s92 only (double-pass 22 rows); "-O" suffix kept verbatim; 6402-6-8-O TUBE OD 1/2, 6402-8-12-O TUBE OD 1 (do not match -6/-8 first end; copied as printed); 6402-24-20-O L26/L27 1.90/1.27 far below siblings (flag) |  | BUILD | 6402-04-04-O
6402-04-06-O | 1.43 | 1.06 | 0.56 | 0.69 | 0.17 | 0.3 | 0.4375 | 0.5625 | 3/8 | 6402-04-06-O | 7/16-20 (B (1) UN/UNF-2A) x 9/16-18 (B (2) UN/UNF-2B) | ASSUMED | Air-Way s92 only (double-pass 22 rows); "-O" suffix kept verbatim; 6402-6-8-O TUBE OD 1/2, 6402-8-12-O TUBE OD 1 (do not match -6/-8 first end; copied as printed); 6402-24-20-O L26/L27 1.90/1.27 far below siblings (flag) |  | BUILD | 6402-04-06-O
6402-06-04-O | 1.34 | 1 | 0.69 | 0.56 | 0.172 | 0.17 | 0.5625 | 0.4375 | 1/4 | 6402-06-04-O | 9/16-18 (B (1) UN/UNF-2A) x 7/16-20 (B (2) UN/UNF-2B) | ASSUMED | Air-Way s92 only (double-pass 22 rows); "-O" suffix kept verbatim; 6402-6-8-O TUBE OD 1/2, 6402-8-12-O TUBE OD 1 (do not match -6/-8 first end; copied as printed); 6402-24-20-O L26/L27 1.90/1.27 far below siblings (flag); D1@BORE: OMi WebsitePartsInfo2026.xlsx Items!S1726 Side 1 ID = 0.172 (table had 0.3) [user 2026-09-25: OMi dims > Air-Way, ASSUMED] |  | BUILD | 6402-06-04-O
6402-06-06-O | 1.48 | 1.11 | 0.69 | 0.69 | 0.3 | 0.3 | 0.5625 | 0.5625 | 3/8 | 6402-06-06-O | 9/16-18 (B (1) UN/UNF-2A) x 9/16-18 (B (2) UN/UNF-2B) | ASSUMED | Air-Way s92 only (double-pass 22 rows); "-O" suffix kept verbatim; 6402-6-8-O TUBE OD 1/2, 6402-8-12-O TUBE OD 1 (do not match -6/-8 first end; copied as printed); 6402-24-20-O L26/L27 1.90/1.27 far below siblings (flag) |  | BUILD | 6402-06-06-O
6402-06-08-O | 1.48 | 1.06 | 0.75 | 0.88 | 0.3 | 0.39 | 0.5625 | 0.75 | 1/2 | 6402-06-08-O | 9/16-18 (B (1) UN/UNF-2A) x 3/4-16 (B (2) UN/UNF-2B) | ASSUMED | Air-Way s92 only (double-pass 22 rows); "-O" suffix kept verbatim; 6402-6-8-O TUBE OD 1/2, 6402-8-12-O TUBE OD 1 (do not match -6/-8 first end; copied as printed); 6402-24-20-O L26/L27 1.90/1.27 far below siblings (flag) |  | BUILD | 6402-06-08-O
6402-06-12-O | 1.97 | 1.41 | 1.13 | 1.25 | 0.3 | 0.61 | 0.5625 | 1.0625 | 3/8 | 6402-06-12-O | 9/16-18 (B (1) UN/UNF-2A) x 1 1/16-12 (B (2) UN/UNF-2B) | ASSUMED | Air-Way s92 only (double-pass 22 rows); "-O" suffix kept verbatim; 6402-6-8-O TUBE OD 1/2, 6402-8-12-O TUBE OD 1 (do not match -6/-8 first end; copied as printed); 6402-24-20-O L26/L27 1.90/1.27 far below siblings (flag) | DROP: Air-Way row with no matching OMi SKU in catalog feed (2026-09-23) | DROP
6402-08-06-O | 1.55 | 1.18 | 0.88 | 0.69 | 0.39 | 0.3 | 0.75 | 0.5625 | 3/8 | 6402-08-06-O | 3/4-16 (B (1) UN/UNF-2A) x 9/16-18 (B (2) UN/UNF-2B) | ASSUMED | Air-Way s92 only (double-pass 22 rows); "-O" suffix kept verbatim; 6402-6-8-O TUBE OD 1/2, 6402-8-12-O TUBE OD 1 (do not match -6/-8 first end; copied as printed); 6402-24-20-O L26/L27 1.90/1.27 far below siblings (flag) |  | BUILD | 6402-08-06-O
6402-08-08-O | 1.59 | 1.17 | 0.88 | 0.88 | 0.39 | 0.39 | 0.75 | 0.75 | 1/2 | 6402-08-08-O | 3/4-16 (B (1) UN/UNF-2A) x 3/4-16 (B (2) UN/UNF-2B) | ASSUMED | Air-Way s92 only (double-pass 22 rows); "-O" suffix kept verbatim; 6402-6-8-O TUBE OD 1/2, 6402-8-12-O TUBE OD 1 (do not match -6/-8 first end; copied as printed); 6402-24-20-O L26/L27 1.90/1.27 far below siblings (flag) |  | BUILD | 6402-08-08-O
6402-08-10-O | 1.81 | 1.31 | 0.875 | 1 | 0.39 | 0.391 | 0.75 | 0.875 | 1/2 | 6402-08-10-O | 3/4-16 (B (1) UN/UNF-2A) x 7/8-14 (B (2) UN/UNF-2B) | ASSUMED | Air-Way s92 only (double-pass 22 rows); "-O" suffix kept verbatim; 6402-6-8-O TUBE OD 1/2, 6402-8-12-O TUBE OD 1 (do not match -6/-8 first end; copied as printed); 6402-24-20-O L26/L27 1.90/1.27 far below siblings (flag); C4HEX@HEX: OMi WebsitePartsInfo2026.xlsx Items!R1731 Hex Flat = 0.875 (table had 0.94); D2@BORE: OMi WebsitePartsInfo2026.xlsx Items!X1731 Side 2 ID = 0.391 (table had 0.48) [user 2026-09-25: OMi dims > Air-Way, ASSUMED] |  | BUILD | 6402-08-10-O
6402-08-12-O | 2.01 | 1.45 | 1.13 | 1.25 | 0.39 | 0.61 | 0.75 | 1.0625 | 1 | 6402-08-12-O | 3/4-16 (B (1) UN/UNF-2A) x 1 1/16-12 (B (2) UN/UNF-2B) | ASSUMED | Air-Way s92 only (double-pass 22 rows); "-O" suffix kept verbatim; 6402-6-8-O TUBE OD 1/2, 6402-8-12-O TUBE OD 1 (do not match -6/-8 first end; copied as printed); 6402-24-20-O L26/L27 1.90/1.27 far below siblings (flag) | DROP: Air-Way row with no matching OMi SKU in catalog feed (2026-09-23) | DROP
6402-10-08-O | 1.72 | 1.3 | 1 | 0.88 | 0.48 | 0.39 | 0.875 | 0.75 | 1/2 | 6402-10-08-O | 7/8-14 (B (1) UN/UNF-2A) x 3/4-16 (B (2) UN/UNF-2B) | ASSUMED | Air-Way s92 only (double-pass 22 rows); "-O" suffix kept verbatim; 6402-6-8-O TUBE OD 1/2, 6402-8-12-O TUBE OD 1 (do not match -6/-8 first end; copied as printed); 6402-24-20-O L26/L27 1.90/1.27 far below siblings (flag) |  | BUILD | 6402-10-08-O
6402-10-10-O | 1.95 | 1.45 | 1 | 1 | 0.48 | 0.48 | 0.875 | 0.875 | 5/8 | 6402-10-10-O | 7/8-14 (B (1) UN/UNF-2A) x 7/8-14 (B (2) UN/UNF-2B) | ASSUMED | Air-Way s92 only (double-pass 22 rows); "-O" suffix kept verbatim; 6402-6-8-O TUBE OD 1/2, 6402-8-12-O TUBE OD 1 (do not match -6/-8 first end; copied as printed); 6402-24-20-O L26/L27 1.90/1.27 far below siblings (flag) |  | BUILD | 6402-10-10-O
6402-12-08-O | 1.71 | 1.29 | 1.25 | 0.88 | 0.61 | 0.39 | 1.0625 | 0.75 | 1/2 | 6402-12-08-O | 1 1/16-12 (B (1) UN/UNF-2A) x 3/4-16 (B (2) UN/UNF-2B) | ASSUMED | Air-Way s92 only (double-pass 22 rows); "-O" suffix kept verbatim; 6402-6-8-O TUBE OD 1/2, 6402-8-12-O TUBE OD 1 (do not match -6/-8 first end; copied as printed); 6402-24-20-O L26/L27 1.90/1.27 far below siblings (flag) | DROP: Air-Way row with no matching OMi SKU in catalog feed (2026-09-23) | DROP
6402-12-12-O | 2.17 | 1.61 | 1.25 | 1.25 | 0.61 | 0.61 | 1.0625 | 1.0625 | 3/4 | 6402-12-12-O | 1 1/16-12 (B (1) UN/UNF-2A) x 1 1/16-12 (B (2) UN/UNF-2B) | ASSUMED | Air-Way s92 only (double-pass 22 rows); "-O" suffix kept verbatim; 6402-6-8-O TUBE OD 1/2, 6402-8-12-O TUBE OD 1 (do not match -6/-8 first end; copied as printed); 6402-24-20-O L26/L27 1.90/1.27 far below siblings (flag) |  | BUILD | 6402-12-12-O
6402-16-12-O | 2.19 | 1.63 | 1.5 | 1.25 | 0.84 | 0.61 | 1.3125 | 1.0625 | 3/4 | 6402-16-12-O | 1 5/16-12 (B (1) UN/UNF-2A) x 1 1/16-12 (B (2) UN/UNF-2B) | ASSUMED | Air-Way s92 only (double-pass 22 rows); "-O" suffix kept verbatim; 6402-6-8-O TUBE OD 1/2, 6402-8-12-O TUBE OD 1 (do not match -6/-8 first end; copied as printed); 6402-24-20-O L26/L27 1.90/1.27 far below siblings (flag) | DROP: Air-Way row with no matching OMi SKU in catalog feed (2026-09-23) | DROP
6402-12-16-O | 2.28 | 1.69 | 1.38 | 1.5 | 0.61 | 0.84 | 1.0625 | 1.3125 | 1 | 6402-12-16-O | 1 1/16-12 (B (1) UN/UNF-2A) x 1 5/16-12 (B (2) UN/UNF-2B) | ASSUMED | Air-Way s92 only (double-pass 22 rows); "-O" suffix kept verbatim; 6402-6-8-O TUBE OD 1/2, 6402-8-12-O TUBE OD 1 (do not match -6/-8 first end; copied as printed); 6402-24-20-O L26/L27 1.90/1.27 far below siblings (flag) | DROP: Air-Way row with no matching OMi SKU in catalog feed (2026-09-23) | DROP
6402-16-16-O | 2.28 | 1.69 | 1.5 | 1.5 | 0.84 | 0.84 | 1.3125 | 1.3125 | 1 | 6402-16-16-O | 1 5/16-12 (B (1) UN/UNF-2A) x 1 5/16-12 (B (2) UN/UNF-2B) | ASSUMED | Air-Way s92 only (double-pass 22 rows); "-O" suffix kept verbatim; 6402-6-8-O TUBE OD 1/2, 6402-8-12-O TUBE OD 1 (do not match -6/-8 first end; copied as printed); 6402-24-20-O L26/L27 1.90/1.27 far below siblings (flag) |  | BUILD | 6402-16-16-O
6402-16-20-O | 2.51 | 1.88 | 2 | 2 | 0.84 | 1.08 | 1.3125 | 1.625 | 1 1/4 | 6402-16-20-O | 1 5/16-12 (B (1) UN/UNF-2A) x 1 5/8-12 (B (2) UN/UNF-2B) | ASSUMED | Air-Way s92 only (double-pass 22 rows); "-O" suffix kept verbatim; 6402-6-8-O TUBE OD 1/2, 6402-8-12-O TUBE OD 1 (do not match -6/-8 first end; copied as printed); 6402-24-20-O L26/L27 1.90/1.27 far below siblings (flag) | DROP: Air-Way row with no matching OMi SKU in catalog feed (2026-09-23) | DROP
6402-20-20-O | 2.45 | 1.83 | 1.88 | 2 | 1.08 | 1.08 | 1.625 | 1.625 | 1 1/4 | 6402-20-20-O | 1 5/8-12 (B (1) UN/UNF-2A) x 1 5/8-12 (B (2) UN/UNF-2B) | ASSUMED | Air-Way s92 only (double-pass 22 rows); "-O" suffix kept verbatim; 6402-6-8-O TUBE OD 1/2, 6402-8-12-O TUBE OD 1 (do not match -6/-8 first end; copied as printed); 6402-24-20-O L26/L27 1.90/1.27 far below siblings (flag) |  | BUILD | 6402-20-20-O
6402-24-20-O | 1.9 | 1.27 | 2.13 | 2 | 1.31 | 1.08 | 1.875 | 1.625 | 1 1/4 | 6402-24-20-O | 1 7/8-12 (B (1) UN/UNF-2A) x 1 5/8-12 (B (2) UN/UNF-2B) | ASSUMED | Air-Way s92 only (double-pass 22 rows); "-O" suffix kept verbatim; 6402-6-8-O TUBE OD 1/2, 6402-8-12-O TUBE OD 1 (do not match -6/-8 first end; copied as printed); 6402-24-20-O L26/L27 1.90/1.27 far below siblings (flag) | DROP: Air-Way row with no matching OMi SKU in catalog feed (2026-09-23) | DROP
6402-24-24-O | 2.72 | 1.99 | 2.13 | 2.25 | 1.31 | 1.31 | 1.875 | 1.875 | 1 1/2 | 6402-24-24-O | 1 7/8-12 (B (1) UN/UNF-2A) x 1 7/8-12 (B (2) UN/UNF-2B) | ASSUMED | Air-Way s92 only (double-pass 22 rows); "-O" suffix kept verbatim; 6402-6-8-O TUBE OD 1/2, 6402-8-12-O TUBE OD 1 (do not match -6/-8 first end; copied as printed); 6402-24-20-O L26/L27 1.90/1.27 far below siblings (flag) |  | BUILD | 6402-24-24-O
6402-32-32-O | 2.93 | 1.99 | 2.75 | 2.88 | 1.78 | 1.78 | 2.5 | 2.5 | 2 | 6402-32-32-O | 2 1/2-12 (B (1) UN/UNF-2A) x 2 1/2-12 (B (2) UN/UNF-2B) | ASSUMED | Air-Way s92 only (double-pass 22 rows); "-O" suffix kept verbatim; 6402-6-8-O TUBE OD 1/2, 6402-8-12-O TUBE OD 1 (do not match -6/-8 first end; copied as printed); 6402-24-20-O L26/L27 1.90/1.27 far below siblings (flag) |  | BUILD | 6402-32-32-O