## Sheet1
OMi 6500-L 90deg Long Female Swivel Elbow - Design Table v1 ¦ AW s131 double-pass 6 rows ¦ swivel-nut geometry open ¦ GENERATED 2026-09-06
| M@DRIVE | M9@DRIVE | M12@DRIVE | CHEX@HEX | Y@REF | D1@BORE | D2@BORE | THDMAJ_B1@DRIVE | THDMAJ_B2@DRIVE | $PRP@PartNo | $PRP@Threads | $PRP@DataStatus | $PRP@AxialSource | $COMMENT | $PRP@ScopeAction | $PRP@OMiSKU
6500-L-04-04 | 0.89 | 2.17 | 1.8 | 0.56 | 0.5 | 0.17 | 0.12 | 0.4375 | 0.4375 | 6500-L-04-04 | 7/16-20 (male JIC) x 7/16-20 (female JIC swivel) long | ASSUMED | Air-Way s131 only (double-pass 6 rows); M matches verified family | BLOCKED: female-JIC swivel nut internals unpublished (same lookup as 6500) - Brennan STEP ¦ DROP: no matching OMi SKU in catalog feed (2026-09-23) ¦ near-match donor for OMi SKU 6500-L-04-04-FG | DROP
6500-L-06-06 | 1.08 | 2.54 | 2.18 | 0.69 | 0.63 | 0.3 | 0.25 | 0.5625 | 0.5625 | 6500-L-06-06 | 9/16-18 (male JIC) x 9/16-18 (female JIC swivel) long | ASSUMED | Air-Way s131 only (double-pass 6 rows); M matches verified family | BLOCKED: female-JIC swivel nut internals unpublished (same lookup as 6500) - Brennan STEP ¦ DROP: no matching OMi SKU in catalog feed (2026-09-23) ¦ near-match donor for OMi SKU 6500-L-06-06-FG | DROP
6500-L-08-08 | 1.25 | 2.87 | 2.43 | 0.88 | 0.81 | 0.39 | 0.33 | 0.75 | 0.75 | 6500-L-08-08 | 3/4-16 (male JIC) x 3/4-16 (female JIC swivel) long | ASSUMED | Air-Way s131 only (double-pass 6 rows); M matches verified family | BLOCKED: female-JIC swivel nut internals unpublished (same lookup as 6500) - Brennan STEP ¦ DROP: no matching OMi SKU in catalog feed (2026-09-23) ¦ near-match donor for OMi SKU 6500-L-08-08-FG | DROP
6500-L-10-10 | 1.45 | 3.03 | 2.57 | 1 | 0.94 | 0.48 | 0.46 | 0.875 | 0.875 | 6500-L-10-10 | 7/8-14 (male JIC) x 7/8-14 (female JIC swivel) long | ASSUMED | Air-Way s131 only (double-pass 6 rows); M matches verified family | BLOCKED: female-JIC swivel nut internals unpublished (same lookup as 6500) - Brennan STEP ¦ DROP: no matching OMi SKU in catalog feed (2026-09-23) | DROP
6500-L-12-12 | 1.66 | 4.31 | 3.73 | 1.25 | 1.13 | 0.61 | 0.58 | 1.0625 | 1.0625 | 6500-L-12-12 | 1 1/16-12 (male JIC) x 1 1/16-12 (female JIC swivel) long | ASSUMED | Air-Way s131 only (double-pass 6 rows); M matches verified family | BLOCKED: female-JIC swivel nut internals unpublished (same lookup as 6500) - Brennan STEP ¦ DROP: no matching OMi SKU in catalog feed (2026-09-23) ¦ near-match donor for OMi SKU 6500-L-12-12-FG | DROP
6500-L-16-16 | 1.81 | 4.94 | 4.33 | 1.5 | 1.38 | 0.84 | 0.81 | 1.3125 | 1.3125 | 6500-L-16-16 | 1 5/16-12 (male JIC) x 1 5/16-12 (female JIC swivel) long | ASSUMED | Air-Way s131 only (double-pass 6 rows); M matches verified family | BLOCKED: female-JIC swivel nut internals unpublished (same lookup as 6500) - Brennan STEP ¦ DROP: no matching OMi SKU in catalog feed (2026-09-23) ¦ near-match donor for OMi SKU 6500-L-16-16-FG | DROP
6500-L-04-04-FG | [9 empty] | 6500-L-04-04-FG |  | MISSING | OMi catalog SKU (omindustrial.com collections feed (cs-adapters, carbon-steel-flange-adapters-accessories, carbon-steel-braze-beaded-hose; products.json limit=50, single pass 2026-09-23)); Air-Way has this size only as 6500-L-04-04 (differs by -FG/-UNPL suffix) -> dims NOT copied | BUILD-NEAR: forged (-FG) and non-FG variants differ in length on other series, so 6500-L-04-04 dims are NOT assumed; confirm before modelling | BUILD | 6500-L-04-04-FG
6500-L-06-06-FG | [9 empty] | 6500-L-06-06-FG |  | MISSING | OMi catalog SKU (omindustrial.com collections feed (cs-adapters, carbon-steel-flange-adapters-accessories, carbon-steel-braze-beaded-hose; products.json limit=50, single pass 2026-09-23)); Air-Way has this size only as 6500-L-06-06 (differs by -FG/-UNPL suffix) -> dims NOT copied | BUILD-NEAR: forged (-FG) and non-FG variants differ in length on other series, so 6500-L-06-06 dims are NOT assumed; confirm before modelling | BUILD | 6500-L-06-06-FG
6500-L-08-08-FG | [9 empty] | 6500-L-08-08-FG |  | MISSING | OMi catalog SKU (omindustrial.com collections feed (cs-adapters, carbon-steel-flange-adapters-accessories, carbon-steel-braze-beaded-hose; products.json limit=50, single pass 2026-09-23)); Air-Way has this size only as 6500-L-08-08 (differs by -FG/-UNPL suffix) -> dims NOT copied | BUILD-NEAR: forged (-FG) and non-FG variants differ in length on other series, so 6500-L-08-08 dims are NOT assumed; confirm before modelling | BUILD | 6500-L-08-08-FG
6500-L-12-12-FG | [9 empty] | 6500-L-12-12-FG |  | MISSING | OMi catalog SKU (omindustrial.com collections feed (cs-adapters, carbon-steel-flange-adapters-accessories, carbon-steel-braze-beaded-hose; products.json limit=50, single pass 2026-09-23)); Air-Way has this size only as 6500-L-12-12 (differs by -FG/-UNPL suffix) -> dims NOT copied | BUILD-NEAR: forged (-FG) and non-FG variants differ in length on other series, so 6500-L-12-12 dims are NOT assumed; confirm before modelling | BUILD | 6500-L-12-12-FG
6500-L-16-16-FG | [9 empty] | 6500-L-16-16-FG |  | MISSING | OMi catalog SKU (omindustrial.com collections feed (cs-adapters, carbon-steel-flange-adapters-accessories, carbon-steel-braze-beaded-hose; products.json limit=50, single pass 2026-09-23)); Air-Way has this size only as 6500-L-16-16 (differs by -FG/-UNPL suffix) -> dims NOT copied | BUILD-NEAR: forged (-FG) and non-FG variants differ in length on other series, so 6500-L-16-16 dims are NOT assumed; confirm before modelling | BUILD | 6500-L-16-16-FG