## Sheet1
OMi 6504 Tube/37° Female Swivel Union - Design Table v1 ¦ AW s100 double-pass 14 rows ¦ single-source ¦ GENERATED 2026-09-23
| L13@DRIVE | L14@DRIVE | CHEX@HEX | C3HEX@HEX | D1@BORE | D2@BORE | THDMAJ_B1@DRIVE | THDMAJ_B2@DRIVE | $PRP@TubeOD | $PRP@PartNo | $PRP@Threads | $PRP@DataStatus | $PRP@AxialSource | $COMMENT | $PRP@ScopeAction | $PRP@OMiSKU
6504-04-04 | 1.42 | 1.08 | 0.5 | 0.56 | 0.17 | 0.17 | 0.4375 | 0.4375 | 1/4-1/4 | 6504-04-04 | 7/16-20 (B (1) UN/UNF-2A) x 7/16-20 (B (2) UN/UNF-2B) | ASSUMED | Air-Way s100 only (double-pass 14 rows) |  | BUILD | 6504-04-04
6504-06-06 | 1.6 | 1.23 | 0.63 | 0.69 | 0.3 | 0.3 | 0.5625 | 0.5625 | 3/8-3/8 | 6504-06-06 | 9/16-18 (B (1) UN/UNF-2A) x 9/16-18 (B (2) UN/UNF-2B) | ASSUMED | Air-Way s100 only (double-pass 14 rows) |  | BUILD | 6504-06-06
6504-06-08 | 1.65 | 1.23 | 0.813 | 0.88 | 0.297 | 0.391 | 0.5625 | 0.75 | 3/8-1/2 | 6504-06-08 | 9/16-18 (B (1) UN/UNF-2A) x 3/4-16 (B (2) UN/UNF-2B) | ASSUMED | Air-Way s100 only (double-pass 14 rows); CHEX@HEX: OMi WebsitePartsInfo2026.xlsx Items!R1989 Hex Flat = 0.813 (table had 0.75) [user 2026-09-25: OMi dims > Air-Way, ASSUMED]; D1@BORE: OMi WebsitePartsInfo2026.xlsx Items!S1989 Side 1 ID = 0.297 (table had empty: Air-Way garbled ".030") [user 2026-09-25: OMi dims > Air-Way, ASSUMED]; D2@BORE: OMi WebsitePartsInfo2026.xlsx Items!X1989 Side 2 ID = 0.391 (table had empty: Air-Way garbled ".039") [user 2026-09-25: OMi dims > Air-Way, ASSUMED] - batch 15, 2026-10-02 (staged, not shipped) | D (1)/D (2) printed ".030"/".039" on Air-Way (garbled 0.30/0.39); copied as printed ¦ D (1): printed ".030" (not a clean decimal) -> left empty, MISSING ¦ D (2): printed ".039" (not a clean decimal) -> left empty, MISSING ¦ batch 15, 2026-10-02 (staged, not shipped): D (1) / D (2) filled from OMi Items!S1989 / X1989 (0.297 / 0.391; = Brennan TFA p17 B1 / B2 DRILL, same source; Air-Way's garbled .030 / .039 read as 0.30 / 0.39 agree after rounding) -> MISSING to ASSUMED. NOT changed: L13 stays Air-Way 1.65 although OMi Overall Length Items!L1989 = 1.730 is the same feature (Brennan TFA p17 drawing letter L5 = male tip to nut face, Q-B-OTHER-6504): OMi gives no L14, and OMi 1.730 with Air-Way L14 1.23 would put the swivel nose 0.50 from the nut face (Air-Way 0.42, Brennan 6500-08 STEP 0.43, catalog L5 - L 0.41); the consistent Brennan pair 1.730 / 1.32 needs the catalog L 1.32 in OMi's place (Q-NEW-CATRANK / Q-BRENNAN-ONLY) - user decision | BUILD | 6504-06-08
6504-08-06 | 1.72 | 1.34 | 0.81 | 0.69 | 0.39 | 0.3 | 0.75 | 0.5625 | 1/2-3/8 | 6504-08-06 | 3/4-16 (B (1) UN/UNF-2A) x 9/16-18 (B (2) UN/UNF-2B) | ASSUMED | Air-Way s100 only (double-pass 14 rows) |  | BUILD | 6504-08-06
6504-08-08 | 1.73 | 1.31 | 0.81 | 0.88 | 0.39 | 0.39 | 0.75 | 0.75 | 1/2-1/2 | 6504-08-08 | 3/4-16 (B (1) UN/UNF-2A) x 3/4-16 (B (2) UN/UNF-2B) | ASSUMED | Air-Way s100 only (double-pass 14 rows) |  | BUILD | 6504-08-08
6504-10-10 | 2.16 | 1.66 | 0.94 | 1 | 0.48 | 0.48 | 0.875 | 0.875 | 5/8-5/8 | 6504-10-10 | 7/8-14 (B (1) UN/UNF-2A) x 7/8-14 (B (2) UN/UNF-2B) | ASSUMED | Air-Way s100 only (double-pass 14 rows) |  | BUILD | 6504-10-10
6504-12-08 | 2.04 | 1.62 | 1.13 | 0.88 | 0.61 | 0.39 | 1.0625 | 0.75 | 3/4-1/2 | 6504-12-08 | 1 1/16-12 (B (1) UN/UNF-2A) x 3/4-16 (B (2) UN/UNF-2B) | ASSUMED | Air-Way s100 only (double-pass 14 rows) | DROP: Air-Way row with no matching OMi SKU in catalog feed (2026-09-23) | DROP
6504-12-12 | 2.33 | 1.77 | 1.13 | 1.25 | 0.61 | 0.61 | 1.0625 | 1.0625 | 3/4-3/4 | 6504-12-12 | 1 1/16-12 (B (1) UN/UNF-2A) x 1 1/16-12 (B (2) UN/UNF-2B) | ASSUMED | Air-Way s100 only (double-pass 14 rows) |  | BUILD | 6504-12-12
6504-16-12 | 2.3 | 1.74 | 1.38 | 1.25 | 0.84 | 0.61 | 1.3125 | 1.0625 | 1-3/4 | 6504-16-12 | 1 5/16-12 (B (1) UN/UNF-2A) x 1 1/16-12 (B (2) UN/UNF-2B) | ASSUMED | Air-Way s100 only (double-pass 14 rows) | DROP: Air-Way row with no matching OMi SKU in catalog feed (2026-09-23) | DROP
6504-16-16 | 2.48 | 1.89 | 1.38 | 1.5 | 0.84 | 0.84 | 1.3125 | 1.3125 | 1-1 | 6504-16-16 | 1 5/16-12 (B (1) UN/UNF-2A) x 1 5/16-12 (B (2) UN/UNF-2B) | ASSUMED | Air-Way s100 only (double-pass 14 rows) |  | BUILD | 6504-16-16
6504-20-16 | 2.61 | 2.02 | 1.69 | 1.5 | 1.08 | 0.84 | 1.625 | 1.3125 | 1 1/4-1 | 6504-20-16 | 1 5/8-12 (B (1) UN/UNF-2A) x 1 5/16-12 (B (2) UN/UNF-2B) | ASSUMED | Air-Way s100 only (double-pass 14 rows) | DROP: Air-Way row with no matching OMi SKU in catalog feed (2026-09-23) | DROP
6504-20-20 | 2.69 | 2.07 | 1.69 | 2 | 1.08 | 1.08 | 1.625 | 1.625 | 1 1/4-1 1/4 | 6504-20-20 | 1 5/8-12 (B (1) UN/UNF-2A) x 1 5/8-12 (B (2) UN/UNF-2B) | ASSUMED | Air-Way s100 only (double-pass 14 rows) |  | BUILD | 6504-20-20
6504-20-24 | 2.97 | 2.24 | 2 | 2.25 | 1.08 | 1.31 | 1.625 | 1.875 | 1 1/4-1 1/2 | 6504-20-24 | 1 5/8-12 (B (1) UN/UNF-2A) x 1 7/8-12 (B (2) UN/UNF-2B) | ASSUMED | Air-Way s100 only (double-pass 14 rows) | DROP: Air-Way row with no matching OMi SKU in catalog feed (2026-09-23) | DROP
6504-24-24 | 3.09 | 2.36 | 2 | 2.25 | 1.312 | 1.31 | 1.875 | 1.875 | 1 1/2-1 1/2 | 6504-24-24 | 1 7/8-12 (B (1) UN/UNF-2A) x 1 7/8-12 (B (2) UN/UNF-2B) | ASSUMED | Air-Way s100 only (double-pass 14 rows); D1@BORE: OMi WebsitePartsInfo2026.xlsx Items!S2006 Side 1 ID = 1.312 (table had 1.38) [user 2026-09-25: OMi dims > Air-Way, ASSUMED] | D (1) printed 1.38 (D (2) 1.31); copied as printed | BUILD | 6504-24-24
6504-04-06 | [9 empty] | 6504-04-06 |  | MISSING | OMi catalog SKU (omindustrial.com collections feed (cs-adapters, carbon-steel-flange-adapters-accessories, carbon-steel-braze-beaded-hose; products.json limit=50, single pass 2026-09-23)); NO Air-Way row for this size -> dimensions MISSING | BUILD-MISSING: part exists in OMi catalog but Air-Way s-page has no row; needs a second dimensional source | BUILD | 6504-04-06
6504-06-04 | [9 empty] | 6504-06-04 |  | MISSING | OMi catalog SKU (omindustrial.com collections feed (cs-adapters, carbon-steel-flange-adapters-accessories, carbon-steel-braze-beaded-hose; products.json limit=50, single pass 2026-09-23)); NO Air-Way row for this size -> dimensions MISSING | BUILD-MISSING: part exists in OMi catalog but Air-Way s-page has no row; needs a second dimensional source | BUILD | 6504-06-04
6504-08-10 | [9 empty] | 6504-08-10 |  | MISSING | OMi catalog SKU (omindustrial.com collections feed (cs-adapters, carbon-steel-flange-adapters-accessories, carbon-steel-braze-beaded-hose; products.json limit=50, single pass 2026-09-23)); NO Air-Way row for this size -> dimensions MISSING | BUILD-MISSING: part exists in OMi catalog but Air-Way s-page has no row; needs a second dimensional source | BUILD | 6504-08-10
6504-08-12 | [9 empty] | 6504-08-12 |  | MISSING | OMi catalog SKU (omindustrial.com collections feed (cs-adapters, carbon-steel-flange-adapters-accessories, carbon-steel-braze-beaded-hose; products.json limit=50, single pass 2026-09-23)); NO Air-Way row for this size -> dimensions MISSING | BUILD-MISSING: part exists in OMi catalog but Air-Way s-page has no row; needs a second dimensional source | BUILD | 6504-08-12
6504-10-08 | [9 empty] | 6504-10-08 |  | MISSING | OMi catalog SKU (omindustrial.com collections feed (cs-adapters, carbon-steel-flange-adapters-accessories, carbon-steel-braze-beaded-hose; products.json limit=50, single pass 2026-09-23)); NO Air-Way row for this size -> dimensions MISSING | BUILD-MISSING: part exists in OMi catalog but Air-Way s-page has no row; needs a second dimensional source | BUILD | 6504-10-08
6504-10-12 | [9 empty] | 6504-10-12 |  | MISSING | OMi catalog SKU (omindustrial.com collections feed (cs-adapters, carbon-steel-flange-adapters-accessories, carbon-steel-braze-beaded-hose; products.json limit=50, single pass 2026-09-23)); NO Air-Way row for this size -> dimensions MISSING | BUILD-MISSING: part exists in OMi catalog but Air-Way s-page has no row; needs a second dimensional source | BUILD | 6504-10-12
6504-12-10 | [9 empty] | 6504-12-10 |  | MISSING | OMi catalog SKU (omindustrial.com collections feed (cs-adapters, carbon-steel-flange-adapters-accessories, carbon-steel-braze-beaded-hose; products.json limit=50, single pass 2026-09-23)); NO Air-Way row for this size -> dimensions MISSING | BUILD-MISSING: part exists in OMi catalog but Air-Way s-page has no row; needs a second dimensional source | BUILD | 6504-12-10
6504-12-16 | [9 empty] | 6504-12-16 |  | MISSING | OMi catalog SKU (omindustrial.com collections feed (cs-adapters, carbon-steel-flange-adapters-accessories, carbon-steel-braze-beaded-hose; products.json limit=50, single pass 2026-09-23)); NO Air-Way row for this size -> dimensions MISSING | BUILD-MISSING: part exists in OMi catalog but Air-Way s-page has no row; needs a second dimensional source | BUILD | 6504-12-16
6504-16-20 | [9 empty] | 6504-16-20 |  | MISSING | OMi catalog SKU (omindustrial.com collections feed (cs-adapters, carbon-steel-flange-adapters-accessories, carbon-steel-braze-beaded-hose; products.json limit=50, single pass 2026-09-23)); NO Air-Way row for this size -> dimensions MISSING | BUILD-MISSING: part exists in OMi catalog but Air-Way s-page has no row; needs a second dimensional source | BUILD | 6504-16-20
6504-32-32 | [9 empty] | 6504-32-32 |  | MISSING | OMi catalog SKU (omindustrial.com collections feed (cs-adapters, carbon-steel-flange-adapters-accessories, carbon-steel-braze-beaded-hose; products.json limit=50, single pass 2026-09-23)); NO Air-Way row for this size -> dimensions MISSING | BUILD-MISSING: part exists in OMi catalog but Air-Way s-page has no row; needs a second dimensional source | BUILD | 6504-32-32