## Sheet1
OMi 6606 37° Female Swivel Tee - Design Table v1 ¦ AW s198 double-pass 2 rows ¦ single-source ¦ GENERATED 2026-09-23
| M5_1@DRIVE | M10_1@DRIVE | M5_2@DRIVE | M10_2@DRIVE | M5_3@DRIVE | M10_3@DRIVE | C3_1HEX@HEX | C3_2HEX@HEX | C3_3HEX@HEX | Y@HEX | D1@BORE | THDMAJ_B1@DRIVE | THDMAJ_B2@DRIVE | THDMAJ_B3@DRIVE | $PRP@TubeOD | $PRP@PartNo | $PRP@Threads | $PRP@DataStatus | $PRP@AxialSource | $COMMENT | $PRP@ScopeAction | $PRP@OMiSKU
6606-06-06-06 | 1.25 | 0.88 | 1.25 | 0.88 | 1.25 | 0.88 | 0.69 | 0.69 | 0.69 | 0.63 | 0.3 | 0.5625 | 0.5625 | 0.5625 | 3/8-3/8-3/8 | 6606-06-06-06 | 9/16-18 (B (1) UN/UNF-2B) x 9/16-18 (B (2) UN/UNF-2B) x 9/16-18 (B (3) UN/UNF-2B) | ASSUMED | Air-Way s198 only (double-pass 2 rows) | DROP: Air-Way row with no matching OMi SKU in catalog feed (2026-09-23) ¦ near-match donor for OMi SKU 6606-06-06-06-FG | DROP
6606-12-12-12 | 1.75 | 1.19 | 1.75 | 1.19 | 1.75 | 1.19 | 1.25 | 1.25 | 1.25 | 1.13 | 0.61 | 1.0625 | 1.0625 | 1.0625 | 3/4-3/4-3/4 | 6606-12-12-12 | 1 1/16-12 (B (1) UN/UNF-2B) x 1 1/16-12 (B (2) UN/UNF-2B) x 1 1/16-12 (B (3) UN/UNF-2B) | ASSUMED | Air-Way s198 only (double-pass 2 rows) | DROP: Air-Way row with no matching OMi SKU in catalog feed (2026-09-23) ¦ near-match donor for OMi SKU 6606-12-12-12-FG | DROP
6606-04-04-04-FG | [15 empty] | 6606-04-04-04-FG |  | MISSING | OMi catalog SKU (omindustrial.com collections feed (cs-adapters, carbon-steel-flange-adapters-accessories, carbon-steel-braze-beaded-hose; products.json limit=50, single pass 2026-09-23)); NO Air-Way row for this size -> dimensions MISSING | BUILD-MISSING: part exists in OMi catalog but Air-Way s-page has no row; needs a second dimensional source | BUILD | 6606-04-04-04-FG
6606-06-06-06-FG | [15 empty] | 6606-06-06-06-FG |  | MISSING | OMi catalog SKU (omindustrial.com collections feed (cs-adapters, carbon-steel-flange-adapters-accessories, carbon-steel-braze-beaded-hose; products.json limit=50, single pass 2026-09-23)); Air-Way has the same size only as 6606-06-06-06 (differs by -FG suffix) -> dims NOT copied | BUILD-NEAR: forged (-FG) and non-FG variants differ in length on other series (e.g. 1501 N1, 2701 Y), so 6606-06-06-06 dims are NOT assumed for this SKU; confirm with OMi/Brennan before modelling | BUILD | 6606-06-06-06-FG
6606-08-08-08-FG | [15 empty] | 6606-08-08-08-FG |  | MISSING | OMi catalog SKU (omindustrial.com collections feed (cs-adapters, carbon-steel-flange-adapters-accessories, carbon-steel-braze-beaded-hose; products.json limit=50, single pass 2026-09-23)); NO Air-Way row for this size -> dimensions MISSING | BUILD-MISSING: part exists in OMi catalog but Air-Way s-page has no row; needs a second dimensional source | BUILD | 6606-08-08-08-FG
6606-10-10-10-FG | [15 empty] | 6606-10-10-10-FG |  | MISSING | OMi catalog SKU (omindustrial.com collections feed (cs-adapters, carbon-steel-flange-adapters-accessories, carbon-steel-braze-beaded-hose; products.json limit=50, single pass 2026-09-23)); NO Air-Way row for this size -> dimensions MISSING | BUILD-MISSING: part exists in OMi catalog but Air-Way s-page has no row; needs a second dimensional source | BUILD | 6606-10-10-10-FG
6606-12-12-12-FG | [15 empty] | 6606-12-12-12-FG |  | MISSING | OMi catalog SKU (omindustrial.com collections feed (cs-adapters, carbon-steel-flange-adapters-accessories, carbon-steel-braze-beaded-hose; products.json limit=50, single pass 2026-09-23)); Air-Way has the same size only as 6606-12-12-12 (differs by -FG suffix) -> dims NOT copied | BUILD-NEAR: forged (-FG) and non-FG variants differ in length on other series (e.g. 1501 N1, 2701 Y), so 6606-12-12-12 dims are NOT assumed for this SKU; confirm with OMi/Brennan before modelling | BUILD | 6606-12-12-12-FG
6606-16-16-16-FG | [15 empty] | 6606-16-16-16-FG |  | MISSING | OMi catalog SKU (omindustrial.com collections feed (cs-adapters, carbon-steel-flange-adapters-accessories, carbon-steel-braze-beaded-hose; products.json limit=50, single pass 2026-09-23)); NO Air-Way row for this size -> dimensions MISSING | BUILD-MISSING: part exists in OMi catalog but Air-Way s-page has no row; needs a second dimensional source | BUILD | 6606-16-16-16-FG