## Sheet1
OMi 6801-L 90deg Straight Thread Elbow Long - Design Table v1 ¦ AW s135 double-pass 18 rows ¦ GENERATED 2026-09-06
| M@DRIVE | M11@DRIVE | C4HEX@HEX | Y@REF | D1@BORE | D2@BORE | THDMAJ_B1@DRIVE | THDMAJ_B2@DRIVE | ORB_GRVDIA@DRIVE | ORB_GRVW@DRIVE | $PRP@PartNo | $PRP@Threads | $PRP@DataStatus | $PRP@AxialSource | $COMMENT | $PRP@ScopeAction | $PRP@OMiSKU
6801-L-04-04-NWO-FG | 0.89 | 1.19 | 0.56 | 0.44 | 0.17 | 0.17 | 0.4375 | 0.4375 | 0.364 | 0.075 | 6801-L-04-04-NWO-FG | 7/16-20 (JIC) x 7/16-20 (male ORB) long pattern | ASSUMED | Air-Way s135 only (double-pass 18 rows); M matches verified 6801 family; JIC/ORB ends inherit library verification |  | BUILD | 6801-L-04-04-NWO-FG
6801-L-04-06-NWO | 0.95 | 1.66 | 0.69 | 0.63 | 0.17 | 0.3 | 0.4375 | 0.5625 | 0.481 | 0.083 | 6801-L-04-06-NWO | 7/16-20 (JIC) x 9/16-18 (male ORB) long pattern | ASSUMED | Air-Way s135 only (double-pass 18 rows); M matches verified 6801 family; JIC/ORB ends inherit library verification | DROP: no matching OMi SKU in catalog feed (2026-09-23) | DROP
6801-L-06-06-NWO-FG | 1.06 | 1.66 | 0.69 | 0.56 | 0.3 | 0.3 | 0.5625 | 0.5625 | 0.481 | 0.083 | 6801-L-06-06-NWO-FG | 9/16-18 (JIC) x 9/16-18 (male ORB) long pattern | ASSUMED | Air-Way s135 only (double-pass 18 rows); M matches verified 6801 family; JIC/ORB ends inherit library verification |  | BUILD | 6801-L-06-06-NWO-FG
6801-L-06-06-NWO | 1.08 | 1.66 | 0.69 | 0.63 | 0.3 | 0.3 | 0.5625 | 0.5625 | 0.481 | 0.083 | 6801-L-06-06-NWO | 9/16-18 (JIC) x 9/16-18 (male ORB) long pattern | ASSUMED | Air-Way s135 only (double-pass 18 rows); M matches verified 6801 family; JIC/ORB ends inherit library verification | DROP: no matching OMi SKU in catalog feed (2026-09-23) | DROP
6801-L-06-08-NWO | 1.16 | 1.81 | 0.88 | 0.81 | 0.3 | 0.39 | 0.5625 | 0.75 | 0.66 | 0.094 | 6801-L-06-08-NWO | 9/16-18 (JIC) x 3/4-16 (male ORB) long pattern | ASSUMED | Air-Way s135 only (double-pass 18 rows); M matches verified 6801 family; JIC/ORB ends inherit library verification | DROP: no matching OMi SKU in catalog feed (2026-09-23) | DROP
6801-L-06-10-NWO | 1.22 | 2.16 | 1 | 0.94 | 0.3 | 0.48 | 0.5625 | 0.875 | 0.773 | 0.107 | 6801-L-06-10-NWO | 9/16-18 (JIC) x 7/8-14 (male ORB) long pattern | ASSUMED | Air-Way s135 only (double-pass 18 rows); M matches verified 6801 family; JIC/ORB ends inherit library verification | DROP: no matching OMi SKU in catalog feed (2026-09-23) | DROP
6801-L-08-05-NWO-FG | 1.25 | 1.81 | 0.63 | 0.75 | 0.39 | 0.23 | 0.75 | 0.5 | 0.426 | 0.075 | 6801-L-08-05-NWO-FG | 3/4-16 (JIC) x 1/2-20 (male ORB) long pattern | ASSUMED | Air-Way s135 only (double-pass 18 rows); M matches verified 6801 family; JIC/ORB ends inherit library verification | DROP: no matching OMi SKU in catalog feed (2026-09-23) | DROP
6801-L-08-06-NWO | 1.25 | 1.75 | 0.69 | 0.81 | 0.39 | 0.3 | 0.75 | 0.5625 | 0.481 | 0.083 | 6801-L-08-06-NWO | 3/4-16 (JIC) x 9/16-18 (male ORB) long pattern | ASSUMED | Air-Way s135 only (double-pass 18 rows); M matches verified 6801 family; JIC/ORB ends inherit library verification | DROP: no matching OMi SKU in catalog feed (2026-09-23) | DROP
6801-L-08-08-NWO-FG | 1.25 | 1.81 | 0.88 | 0.75 | 0.39 | 0.39 | 0.75 | 0.75 | 0.66 | 0.094 | 6801-L-08-08-NWO-FG | 3/4-16 (JIC) x 3/4-16 (male ORB) long pattern | ASSUMED | Air-Way s135 only (double-pass 18 rows); M matches verified 6801 family; JIC/ORB ends inherit library verification |  | BUILD | 6801-L-08-08-NWO-FG
6801-L-08-08-NWO | 1.25 | 1.81 | 0.88 | 0.81 | 0.39 | 0.39 | 0.75 | 0.75 | 0.66 | 0.094 | 6801-L-08-08-NWO | 3/4-16 (JIC) x 3/4-16 (male ORB) long pattern | ASSUMED | Air-Way s135 only (double-pass 18 rows); M matches verified 6801 family; JIC/ORB ends inherit library verification | DROP: no matching OMi SKU in catalog feed (2026-09-23) | DROP
6801-L-08-10-NWO | 1.31 | 2.16 | 1 | 0.94 | 0.39 | 0.48 | 0.75 | 0.875 | 0.773 | 0.107 | 6801-L-08-10-NWO | 3/4-16 (JIC) x 7/8-14 (male ORB) long pattern | ASSUMED | Air-Way s135 only (double-pass 18 rows); M matches verified 6801 family; JIC/ORB ends inherit library verification | DROP: no matching OMi SKU in catalog feed (2026-09-23) | DROP
6801-L-10-10-NWO-FG | 1.45 | 2.26 | 1 | 0.88 | 0.48 | 0.48 | 0.875 | 0.875 | 0.773 | 0.107 | 6801-L-10-10-NWO-FG | 7/8-14 (JIC) x 7/8-14 (male ORB) long pattern | ASSUMED | Air-Way s135 only (double-pass 18 rows); M matches verified 6801 family; JIC/ORB ends inherit library verification | DROP: no matching OMi SKU in catalog feed (2026-09-23) | DROP
6801-L-10-10-NWO | 1.45 | 2.16 | 1 | 0.94 | 0.48 | 0.48 | 0.875 | 0.875 | 0.773 | 0.107 | 6801-L-10-10-NWO | 7/8-14 (JIC) x 7/8-14 (male ORB) long pattern | ASSUMED | Air-Way s135 only (double-pass 18 rows); M matches verified 6801 family; JIC/ORB ends inherit library verification | DROP: no matching OMi SKU in catalog feed (2026-09-23) | DROP
6801-L-10-12-NWO | 1.55 | 2.47 | 1.25 | 1.13 | 0.48 | 0.61 | 0.875 | 1.0625 | 0.945 | 0.125 | 6801-L-10-12-NWO | 7/8-14 (JIC) x 1 1/16-12 (male ORB) long pattern | ASSUMED | Air-Way s135 only (double-pass 18 rows); M matches verified 6801 family; JIC/ORB ends inherit library verification | DROP: no matching OMi SKU in catalog feed (2026-09-23) | DROP
6801-L-12-12-NWO-FG | 1.66 | 2.47 | 1.25 | 1.06 | 0.61 | 0.61 | 1.0625 | 1.0625 | 0.945 | 0.125 | 6801-L-12-12-NWO-FG | 1 1/16-12 (JIC) x 1 1/16-12 (male ORB) long pattern | ASSUMED | Air-Way s135 only (double-pass 18 rows); M matches verified 6801 family; JIC/ORB ends inherit library verification |  | BUILD | 6801-L-12-12-NWO-FG
6801-L-12-12-NWO | 1.66 | 2.47 | 1.25 | 1.13 | 0.61 | 0.61 | 1.0625 | 1.0625 | 0.945 | 0.125 | 6801-L-12-12-NWO | 1 1/16-12 (JIC) x 1 1/16-12 (male ORB) long pattern | ASSUMED | Air-Way s135 only (double-pass 18 rows); M matches verified 6801 family; JIC/ORB ends inherit library verification | DROP: no matching OMi SKU in catalog feed (2026-09-23) | DROP
6801-L-16-16-NWO | 1.81 | 3.06 | 1.5 | 1.38 | 0.84 | 0.84 | 1.3125 | 1.3125 | 1.195 | 0.125 | 6801-L-16-16-NWO | 1 5/16-12 (JIC) x 1 5/16-12 (male ORB) long pattern | ASSUMED | Air-Way s135 only (double-pass 18 rows); M matches verified 6801 family; JIC/ORB ends inherit library verification | DROP: no matching OMi SKU in catalog feed (2026-09-23) ¦ near-match donor for OMi SKU 6801-L-16-16-NWO-FG | DROP
6801-L-20-20-NWO | 2.06 | 3.48 | 1.88 | 1.75 | 1.08 | 1.08 | 1.625 | 1.625 | 1.507 | 0.125 | 6801-L-20-20-NWO | 1 5/8-12 (JIC) x 1 5/8-12 (male ORB) long pattern | ASSUMED | Air-Way s135 only (double-pass 18 rows); M matches verified 6801 family; JIC/ORB ends inherit library verification | DROP: no matching OMi SKU in catalog feed (2026-09-23) ¦ near-match donor for OMi SKU 6801-L-20-20-NWO-FG | DROP
6801-L-16-16-NWO-FG | [10 empty] | 6801-L-16-16-NWO-FG |  | MISSING | OMi catalog SKU (omindustrial.com collections feed (cs-adapters, carbon-steel-flange-adapters-accessories, carbon-steel-braze-beaded-hose; products.json limit=50, single pass 2026-09-23)); Air-Way has this size only as 6801-L-16-16-NWO (differs by -FG/-UNPL suffix) -> dims NOT copied | BUILD-NEAR: forged (-FG) and non-FG variants differ in length on other series, so 6801-L-16-16-NWO dims are NOT assumed; confirm before modelling | BUILD | 6801-L-16-16-NWO-FG
6801-L-20-20-NWO-FG | [10 empty] | 6801-L-20-20-NWO-FG |  | MISSING | OMi catalog SKU (omindustrial.com collections feed (cs-adapters, carbon-steel-flange-adapters-accessories, carbon-steel-braze-beaded-hose; products.json limit=50, single pass 2026-09-23)); Air-Way has this size only as 6801-L-20-20-NWO (differs by -FG/-UNPL suffix) -> dims NOT copied | BUILD-NEAR: forged (-FG) and non-FG variants differ in length on other series, so 6801-L-20-20-NWO dims are NOT assumed; confirm before modelling | BUILD | 6801-L-20-20-NWO-FG