## Sheet1
OMi 6900 Female Adapter Union x Male NPSM - Design Table v1 ¦ AW s105 double-pass 24 rows ¦ female-JIC internals are the open lookup ¦ GENERATED 2026-09-06
| W4@DRIVE | L2@DRIVE | C2HEX@HEX | CHEX@HEX | D1@BORE | D@BORE | THDMAJ_B@DRIVE | $PRP@PartNo | $PRP@Threads | $PRP@DataStatus | $PRP@AxialSource | $COMMENT | $PRP@ScopeAction | $PRP@OMiSKU
6900-04-02-O | 1.09 | 0.94 | 0.56 | 0.56 | 0.17 | 0.13 | 0.4375 | 6900-04-02-O | 7/16-20 (female JIC union) x 1/8-27 NPSM | MISSING | Air-Way s105 only (double-pass 24 rows); NPSM male end fully published | BLOCKED: female-JIC union internal geometry UNPUBLISHED (nut thread depth, cone seat) - same lookup blocking 2406; measure a Brennan STEP | BUILD | 6900-04-02-O
6900-04-04-O | 1.3 | 1.11 | 0.56 | 0.69 | 0.17 | 0.22 | 0.4375 | 6900-04-04-O | 7/16-20 (female JIC union) x 1/4-18 NPSM | MISSING | Air-Way s105 only (double-pass 24 rows); NPSM male end fully published | BLOCKED: female-JIC union internal geometry UNPUBLISHED (nut thread depth, cone seat) - same lookup blocking 2406; measure a Brennan STEP | BUILD | 6900-04-04-O
6900-04-06-O | 1.39 | 1.14 | 0.69 | 0.88 | 0.17 | 0.33 | 0.4375 | 6900-04-06-O | 7/16-20 (female JIC union) x 3/8-18 NPSM | MISSING | Air-Way s105 only (double-pass 24 rows); NPSM male end fully published | BLOCKED: female-JIC union internal geometry UNPUBLISHED (nut thread depth, cone seat) - same lookup blocking 2406; measure a Brennan STEP | BUILD | 6900-04-06-O
6900-05-04-O | 1.3 | 1.19 | 0.63 | 0.69 | 0.22 | 0.22 | 0.5 | 6900-05-04-O | 1/2-20 (female JIC union) x 1/4-18 NPSM | MISSING | Air-Way s105 only (double-pass 24 rows); NPSM male end fully published | BLOCKED: female-JIC union internal geometry UNPUBLISHED (nut thread depth, cone seat) - same lookup blocking 2406; measure a Brennan STEP | BUILD | 6900-05-04-O
6900-06-04-O | 1.36 | 1.17 | 0.69 | 0.69 | 0.3 | 0.22 | 0.5625 | 6900-06-04-O | 9/16-18 (female JIC union) x 1/4-18 NPSM | MISSING | Air-Way s105 only (double-pass 24 rows); NPSM male end fully published | BLOCKED: female-JIC union internal geometry UNPUBLISHED (nut thread depth, cone seat) - same lookup blocking 2406; measure a Brennan STEP | BUILD | 6900-06-04-O
6900-06-06-O | 1.42 | 1.17 | 0.69 | 0.88 | 0.3 | 0.33 | 0.5625 | 6900-06-06-O | 9/16-18 (female JIC union) x 3/8-18 NPSM | MISSING | Air-Way s105 only (double-pass 24 rows); NPSM male end fully published | BLOCKED: female-JIC union internal geometry UNPUBLISHED (nut thread depth, cone seat) - same lookup blocking 2406; measure a Brennan STEP | BUILD | 6900-06-06-O
6900-06-08-O | 1.56 | 1.23 | 0.88 | 1 | 0.3 | 0.45 | 0.5625 | 6900-06-08-O | 9/16-18 (female JIC union) x 1/2-14 NPSM | MISSING | Air-Way s105 only (double-pass 24 rows); NPSM male end fully published | BLOCKED: female-JIC union internal geometry UNPUBLISHED (nut thread depth, cone seat) - same lookup blocking 2406; measure a Brennan STEP | BUILD | 6900-06-08-O
6900-08-04-O | 1.42 | 1.23 | 0.88 | 0.69 | 0.39 | 0.22 | 0.75 | 6900-08-04-O | 3/4-16 (female JIC union) x 1/4-18 NPSM | MISSING | Air-Way s105 only (double-pass 24 rows); NPSM male end fully published | BLOCKED: female-JIC union internal geometry UNPUBLISHED (nut thread depth, cone seat) - same lookup blocking 2406; measure a Brennan STEP | BUILD | 6900-08-04-O
6900-08-06-O | 1.48 | 1.23 | 0.88 | 0.88 | 0.39 | 0.33 | 0.75 | 6900-08-06-O | 3/4-16 (female JIC union) x 3/8-18 NPSM | MISSING | Air-Way s105 only (double-pass 24 rows); NPSM male end fully published | BLOCKED: female-JIC union internal geometry UNPUBLISHED (nut thread depth, cone seat) - same lookup blocking 2406; measure a Brennan STEP | BUILD | 6900-08-06-O
6900-08-08-O | 1.61 | 1.28 | 0.88 | 1 | 0.39 | 0.45 | 0.75 | 6900-08-08-O | 3/4-16 (female JIC union) x 1/2-14 NPSM | MISSING | Air-Way s105 only (double-pass 24 rows); NPSM male end fully published | BLOCKED: female-JIC union internal geometry UNPUBLISHED (nut thread depth, cone seat) - same lookup blocking 2406; measure a Brennan STEP | BUILD | 6900-08-08-O
6900-08-12-O | 1.74 | 1.41 | 1 | 1.25 | 0.39 | 0.63 | 0.75 | 6900-08-12-O | 3/4-16 (female JIC union) x 3/4-14 NPSM | MISSING | Air-Way s105 only (double-pass 24 rows); NPSM male end fully published | BLOCKED: female-JIC union internal geometry UNPUBLISHED (nut thread depth, cone seat) - same lookup blocking 2406; measure a Brennan STEP | BUILD | 6900-08-12-O
6900-10-06-O | 1.62 | 1.37 | 1 | 0.88 | 0.48 | 0.33 | 0.875 | 6900-10-06-O | 7/8-14 (female JIC union) x 3/8-18 NPSM | MISSING | Air-Way s105 only (double-pass 24 rows); NPSM male end fully published | BLOCKED: female-JIC union internal geometry UNPUBLISHED (nut thread depth, cone seat) - same lookup blocking 2406; measure a Brennan STEP | BUILD | 6900-10-06-O
6900-10-08-O | 1.73 | 1.4 | 1 | 1 | 0.48 | 0.45 | 0.875 | 6900-10-08-O | 7/8-14 (female JIC union) x 1/2-14 NPSM | MISSING | Air-Way s105 only (double-pass 24 rows); NPSM male end fully published | BLOCKED: female-JIC union internal geometry UNPUBLISHED (nut thread depth, cone seat) - same lookup blocking 2406; measure a Brennan STEP | BUILD | 6900-10-08-O
6900-10-12-O | 1.88 | 1.55 | 1 | 1.25 | 0.48 | 0.48 | 0.875 | 6900-10-12-O | 7/8-14 (female JIC union) x 3/4-14 NPSM | MISSING | Air-Way s105 only (double-pass 24 rows); NPSM male end fully published | BLOCKED: female-JIC union internal geometry UNPUBLISHED (nut thread depth, cone seat) - same lookup blocking 2406; measure a Brennan STEP | BUILD | 6900-10-12-O
6900-12-08-O | 1.78 | 1.45 | 1.25 | 1 | 0.61 | 0.45 | 1.0625 | 6900-12-08-O | 1 1/16-12 (female JIC union) x 1/2-14 NPSM | MISSING | Air-Way s105 only (double-pass 24 rows); NPSM male end fully published | BLOCKED: female-JIC union internal geometry UNPUBLISHED (nut thread depth, cone seat) - same lookup blocking 2406; measure a Brennan STEP | BUILD | 6900-12-08-O
6900-12-12-O | 1.91 | 1.58 | 1.25 | 1.25 | 0.61 | 0.63 | 1.0625 | 6900-12-12-O | 1 1/16-12 (female JIC union) x 3/4-14 NPSM | MISSING | Air-Way s105 only (double-pass 24 rows); NPSM male end fully published | BLOCKED: female-JIC union internal geometry UNPUBLISHED (nut thread depth, cone seat) - same lookup blocking 2406; measure a Brennan STEP | BUILD | 6900-12-12-O
6900-12-16-O | 2.04 | 1.66 | 1.5 | 1.5 | 0.61 | 0.84 | 1.0625 | 6900-12-16-O | 1 1/16-12 (female JIC union) x 1-11 1/2 NPSM | MISSING | Air-Way s105 only (double-pass 24 rows); NPSM male end fully published | BLOCKED: female-JIC union internal geometry UNPUBLISHED (nut thread depth, cone seat) - same lookup blocking 2406; measure a Brennan STEP | BUILD | 6900-12-16-O
6900-14-12-O | 2.03 | 1.7 | 1.38 | 1.25 | 0.72 | 0.63 | 1.1875 | 6900-14-12-O | 1 3/16-12 (female JIC union) x 3/4-14 NPSM | MISSING | Air-Way s105 only (double-pass 24 rows); NPSM male end fully published | BLOCKED: female-JIC union internal geometry UNPUBLISHED (nut thread depth, cone seat) - same lookup blocking 2406; measure a Brennan STEP ¦ DROP: no matching OMi SKU in catalog feed (2026-09-23) | DROP
6900-16-12-O | 2.06 | 1.73 | 1.5 | 1.25 | 0.84 | 0.63 | 1.3125 | 6900-16-12-O | 1 5/16-12 (female JIC union) x 3/4-14 NPSM | MISSING | Air-Way s105 only (double-pass 24 rows); NPSM male end fully published | BLOCKED: female-JIC union internal geometry UNPUBLISHED (nut thread depth, cone seat) - same lookup blocking 2406; measure a Brennan STEP | BUILD | 6900-16-12-O
6900-16-16-O | 2.13 | 1.75 | 1.5 | 1.5 | 0.84 | 0.84 | 1.3125 | 6900-16-16-O | 1 5/16-12 (female JIC union) x 1-11 1/2 NPSM | MISSING | Air-Way s105 only (double-pass 24 rows); NPSM male end fully published | BLOCKED: female-JIC union internal geometry UNPUBLISHED (nut thread depth, cone seat) - same lookup blocking 2406; measure a Brennan STEP | BUILD | 6900-16-16-O
6900-16-20-O | 2.32 | 1.89 | 1.75 | 1.88 | 0.84 | 1.16 | 1.3125 | 6900-16-20-O | 1 5/16-12 (female JIC union) x 1 1/4-11 1/2 NPSM | MISSING | Air-Way s105 only (double-pass 24 rows); NPSM male end fully published | BLOCKED: female-JIC union internal geometry UNPUBLISHED (nut thread depth, cone seat) - same lookup blocking 2406; measure a Brennan STEP ¦ DROP: no matching OMi SKU in catalog feed (2026-09-23) | DROP
6900-20-16-O | 2.2 | 1.83 | 1.88 | 1.5 | 1.08 | 0.84 | 1.625 | 6900-20-16-O | 1 5/8-12 (female JIC union) x 1-11 1/2 NPSM | MISSING | Air-Way s105 only (double-pass 24 rows); NPSM male end fully published | BLOCKED: female-JIC union internal geometry UNPUBLISHED (nut thread depth, cone seat) - same lookup blocking 2406; measure a Brennan STEP ¦ DROP: no matching OMi SKU in catalog feed (2026-09-23) | DROP
6900-20-20-O | 2.32 | 1.89 | 1.88 | 1.88 | 1.08 | 1.01 | 1.625 | 6900-20-20-O | 1 5/8-12 (female JIC union) x 1 1/4-11 1/2 NPSM | MISSING | Air-Way s105 only (double-pass 24 rows); NPSM male end fully published | BLOCKED: female-JIC union internal geometry UNPUBLISHED (nut thread depth, cone seat) - same lookup blocking 2406; measure a Brennan STEP | BUILD | 6900-20-20-O
6900-24-24-O | 2.37 | 1.95 | 2.13 | 2.13 | 1.31 | 1.26 | 1.875 | 6900-24-24-O | 1 7/8-12 (female JIC union) x 1 1/2-11 1/2 NPSM | MISSING | Air-Way s105 only (double-pass 24 rows); NPSM male end fully published | BLOCKED: female-JIC union internal geometry UNPUBLISHED (nut thread depth, cone seat) - same lookup blocking 2406; measure a Brennan STEP | BUILD | 6900-24-24-O
6900-32-32-O | [7 empty] | 6900-32-32-O |  | MISSING | OMi catalog SKU (omindustrial.com collections feed (cs-adapters, carbon-steel-flange-adapters-accessories, carbon-steel-braze-beaded-hose; products.json limit=50, single pass 2026-09-23)); NO Air-Way row for this size -> dimensions MISSING | BUILD-MISSING: part exists in OMi catalog but the Air-Way page has no row; needs a second dimensional source | BUILD | 6900-32-32-O