## Sheet1
OMi 6902 45° Female Adapter Union to Adj. Male - Design Table v1 ¦ AW s161 double-pass 18 rows ¦ single-source ¦ GENERATED 2026-09-23
| N4@DRIVE | M@DRIVE | W2@HEX | CHEX@HEX | C4HEX@HEX | C1HEX@HEX | D1@BORE | D@BORE | THDMAJ_B@DRIVE | THDMAJ_A1@DRIVE | $PRP@PartNo | $PRP@Threads | $PRP@DataStatus | $PRP@AxialSource | $COMMENT | $PRP@ScopeAction | $PRP@OMiSKU
6902-04-04 NWO | 1.06 | 0.66 | 0.85 | 0.69 | 0.56 | 0.69 | 0.17 | 0.22 | 0.4375 | 0.54 | 6902-04-04 NWO | 7/16-20 (B UN/UNF-2A) x 1/4-18 (A1 NPSM) | ASSUMED | Air-Way s161 only (double-pass 18 rows) | DROP: Air-Way row with no matching OMi SKU in catalog feed (2026-09-23) ¦ near-match donor for OMi SKU 6902-04-04-NWO-FG | DROP
6902-04-06 NWO | 1.06 | 0.71 | 0.96 | 0.88 | 0.69 | 0.88 | 0.17 | 0.33 | 0.4375 | 0.675 | 6902-04-06 NWO | 7/16-20 (B UN/UNF-2A) x 3/8-18 (A1 NPSM) | ASSUMED | Air-Way s161 only (double-pass 18 rows) | DROP: Air-Way row with no matching OMi SKU in catalog feed (2026-09-23) | DROP
6902-06-04 NWO | 1.06 | 0.66 | 0.85 | 0.69 | 0.69 | 0.88 | 0.3 | 0.22 | 0.5625 | 0.54 | 6902-06-04 NWO | 9/16-18 (B UN/UNF-2A) x 1/4-18 (A1 NPSM) | ASSUMED | Air-Way s161 only (double-pass 18 rows) | C1 0.88 (sibling 6902-4-4 C1 0.69); as printed ¦ DROP: Air-Way row with no matching OMi SKU in catalog feed (2026-09-23) ¦ near-match donor for OMi SKU 6902-06-04-NWO-FG | DROP
6902-06-06 NWO | 1.06 | 0.71 | 0.96 | 0.88 | 0.69 | 0.88 | 0.3 | 0.33 | 0.5625 | 0.675 | 6902-06-06 NWO | 9/16-18 (B UN/UNF-2A) x 3/8-18 (A1 NPSM) | ASSUMED | Air-Way s161 only (double-pass 18 rows) | DROP: Air-Way row with no matching OMi SKU in catalog feed (2026-09-23) ¦ near-match donor for OMi SKU 6902-06-06-NWO-FG | DROP
6902-06-08 NWO | 1.06 | 0.79 | 1.12 | 1 | 0.69 | 1 | 0.3 | 0.45 | 0.5625 | 0.84 | 6902-06-08 NWO | 9/16-18 (B UN/UNF-2A) x 1/2-14 (A1 NPSM) | ASSUMED | Air-Way s161 only (double-pass 18 rows) | DROP: Air-Way row with no matching OMi SKU in catalog feed (2026-09-23) | DROP
6902-08-04 NWO | 1.13 | 0.84 | 1.03 | 0.69 | 0.88 | 1 | 0.39 | 0.22 | 0.75 | 0.54 | 6902-08-04 NWO | 3/4-16 (B UN/UNF-2A) x 1/4-18 (A1 NPSM) | ASSUMED | Air-Way s161 only (double-pass 18 rows) | DROP: Air-Way row with no matching OMi SKU in catalog feed (2026-09-23) | DROP
6902-08-06 NWO | 1.13 | 0.88 | 1.13 | 0.88 | 0.88 | 1 | 0.39 | 0.33 | 0.75 | 0.675 | 6902-08-06 NWO | 3/4-16 (B UN/UNF-2A) x 3/8-18 (A1 NPSM) | ASSUMED | Air-Way s161 only (double-pass 18 rows) | DROP: Air-Way row with no matching OMi SKU in catalog feed (2026-09-23) ¦ near-match donor for OMi SKU 6902-08-06-NWO-FG | DROP
6902-08-08 NWO | 1.13 | 0.81 | 1.14 | 1 | 0.88 | 1 | 0.39 | 0.45 | 0.75 | 0.84 | 6902-08-08 NWO | 3/4-16 (B UN/UNF-2A) x 1/2-14 (A1 NPSM) | ASSUMED | Air-Way s161 only (double-pass 18 rows) | DROP: Air-Way row with no matching OMi SKU in catalog feed (2026-09-23) ¦ near-match donor for OMi SKU 6902-08-08-NWO-FG | DROP
6902-10-06 NWO | 1.5 | 0.82 | 1.07 | 0.88 | 1 | 1 | 0.48 | 0.33 | 0.875 | 0.675 | 6902-10-06 NWO | 7/8-14 (B UN/UNF-2A) x 3/8-18 (A1 NPSM) | ASSUMED | Air-Way s161 only (double-pass 18 rows) | DROP: Air-Way row with no matching OMi SKU in catalog feed (2026-09-23) | DROP
6902-10-08 NWO | 1.5 | 0.78 | 1.11 | 1 | 1 | 1 | 0.48 | 0.45 | 0.875 | 0.84 | 6902-10-08 NWO | 7/8-14 (B UN/UNF-2A) x 1/2-14 (A1 NPSM) | ASSUMED | Air-Way s161 only (double-pass 18 rows) | DROP: Air-Way row with no matching OMi SKU in catalog feed (2026-09-23) ¦ near-match donor for OMi SKU 6902-10-08-NWO-FG | DROP
6902-10-12 NWO | 1.36 | 1.05 | 1.38 | 1.25 | 1 | 1.25 | 0.48 | 0.63 | 0.875 | 1.05 | 6902-10-12 NWO | 7/8-14 (B UN/UNF-2A) x 3/4-14 (A1 NPSM) | ASSUMED | Air-Way s161 only (double-pass 18 rows) | DROP: Air-Way row with no matching OMi SKU in catalog feed (2026-09-23) ¦ near-match donor for OMi SKU 6902-10-12-NWO-FG | DROP
6902-12-08 NWO | 1.5 | 1 | 1.33 | 1 | 1.25 | 1.25 | 0.61 | 0.45 | 1.0625 | 0.84 | 6902-12-08 NWO | 1 1/16-12 (B UN/UNF-2A) x 1/2-14 (A1 NPSM) | ASSUMED | Air-Way s161 only (double-pass 18 rows) | DROP: Air-Way row with no matching OMi SKU in catalog feed (2026-09-23) | DROP
6902-12-12 NWO | 1.5 | 1.06 | 1.39 | 1.25 | 1.25 | 1.25 | 0.61 | 0.63 | 1.0625 | 1.05 | 6902-12-12 NWO | 1 1/16-12 (B UN/UNF-2A) x 3/4-14 (A1 NPSM) | ASSUMED | Air-Way s161 only (double-pass 18 rows) | DROP: Air-Way row with no matching OMi SKU in catalog feed (2026-09-23) | DROP
6902-12-12 NWO-FG | 1.73 | 1.06 | 1.39 | 1.25 | 1.25 | 1.06 | 0.61 | 0.63 | 1.0625 | 1.05 | 6902-12-12 NWO-FG | 1 1/16-12 (B UN/UNF-2A) x 3/4-14 (A1 NPSM) | ASSUMED | Air-Way s161 only (double-pass 18 rows) |  | BUILD | 6902-12-12-NWO-FG
6902-12-16 NWO | 1.53 | 1.14 | 1.52 | 1.5 | 1.25 | 1.5 | 0.61 | 0.84 | 1.0625 | 1.315 | 6902-12-16 NWO | 1 1/16-12 (B UN/UNF-2A) x 1-11 1/2 (A1 NPSM) | ASSUMED | Air-Way s161 only (double-pass 18 rows) | DROP: Air-Way row with no matching OMi SKU in catalog feed (2026-09-23) | DROP
6902-16-12 NWO | 1.63 | 1.2 | 1.53 | 1.25 | 1.5 | 1.5 | 0.84 | 0.63 | 1.3125 | 1.05 | 6902-16-12 NWO | 1 5/16-12 (B UN/UNF-2A) x 3/4-14 (A1 NPSM) | ASSUMED | Air-Way s161 only (double-pass 18 rows) | DROP: Air-Way row with no matching OMi SKU in catalog feed (2026-09-23) | DROP
6902-16-16 NWO | 1.63 | 1.14 | 1.52 | 1.5 | 1.5 | 1.5 | 0.84 | 0.84 | 1.3125 | 1.315 | 6902-16-16 NWO | 1 5/16-12 (B UN/UNF-2A) x 1-11 1/2 (A1 NPSM) | ASSUMED | Air-Way s161 only (double-pass 18 rows) | DROP: Air-Way row with no matching OMi SKU in catalog feed (2026-09-23) ¦ near-match donor for OMi SKU 6902-16-16-NWO-FG | DROP
6902-20-20 NWO | 1.81 | 1.31 | 1.74 | 1.88 | 1.88 | 1.88 | 1.08 | 1.01 | 1.625 | 1.66 | 6902-20-20 NWO | 1 5/8-12 (B UN/UNF-2A) x 1 1/4-11 1/2 (A1 NPSM) | ASSUMED | Air-Way s161 only (double-pass 18 rows) | DROP: Air-Way row with no matching OMi SKU in catalog feed (2026-09-23) | DROP
6902-04-04-NWO-FG | [10 empty] | 6902-04-04-NWO-FG |  | MISSING | OMi catalog SKU (omindustrial.com collections feed (cs-adapters, carbon-steel-flange-adapters-accessories, carbon-steel-braze-beaded-hose; products.json limit=50, single pass 2026-09-23)); Air-Way has the same size only as 6902-04-04 NWO (differs by -FG suffix) -> dims NOT copied | BUILD-NEAR: forged (-FG) and non-FG variants differ in length on other series (e.g. 1501 N1, 2701 Y), so 6902-04-04 NWO dims are NOT assumed for this SKU; confirm with OMi/Brennan before modelling | BUILD | 6902-04-04-NWO-FG
6902-06-04-NWO-FG | [10 empty] | 6902-06-04-NWO-FG |  | MISSING | OMi catalog SKU (omindustrial.com collections feed (cs-adapters, carbon-steel-flange-adapters-accessories, carbon-steel-braze-beaded-hose; products.json limit=50, single pass 2026-09-23)); Air-Way has the same size only as 6902-06-04 NWO (differs by -FG suffix) -> dims NOT copied | BUILD-NEAR: forged (-FG) and non-FG variants differ in length on other series (e.g. 1501 N1, 2701 Y), so 6902-06-04 NWO dims are NOT assumed for this SKU; confirm with OMi/Brennan before modelling | BUILD | 6902-06-04-NWO-FG
6902-06-06-NWO-FG | [10 empty] | 6902-06-06-NWO-FG |  | MISSING | OMi catalog SKU (omindustrial.com collections feed (cs-adapters, carbon-steel-flange-adapters-accessories, carbon-steel-braze-beaded-hose; products.json limit=50, single pass 2026-09-23)); Air-Way has the same size only as 6902-06-06 NWO (differs by -FG suffix) -> dims NOT copied | BUILD-NEAR: forged (-FG) and non-FG variants differ in length on other series (e.g. 1501 N1, 2701 Y), so 6902-06-06 NWO dims are NOT assumed for this SKU; confirm with OMi/Brennan before modelling | BUILD | 6902-06-06-NWO-FG
6902-08-06-NWO-FG | [10 empty] | 6902-08-06-NWO-FG |  | MISSING | OMi catalog SKU (omindustrial.com collections feed (cs-adapters, carbon-steel-flange-adapters-accessories, carbon-steel-braze-beaded-hose; products.json limit=50, single pass 2026-09-23)); Air-Way has the same size only as 6902-08-06 NWO (differs by -FG suffix) -> dims NOT copied | BUILD-NEAR: forged (-FG) and non-FG variants differ in length on other series (e.g. 1501 N1, 2701 Y), so 6902-08-06 NWO dims are NOT assumed for this SKU; confirm with OMi/Brennan before modelling | BUILD | 6902-08-06-NWO-FG
6902-08-08-NWO-FG | [10 empty] | 6902-08-08-NWO-FG |  | MISSING | OMi catalog SKU (omindustrial.com collections feed (cs-adapters, carbon-steel-flange-adapters-accessories, carbon-steel-braze-beaded-hose; products.json limit=50, single pass 2026-09-23)); Air-Way has the same size only as 6902-08-08 NWO (differs by -FG suffix) -> dims NOT copied | BUILD-NEAR: forged (-FG) and non-FG variants differ in length on other series (e.g. 1501 N1, 2701 Y), so 6902-08-08 NWO dims are NOT assumed for this SKU; confirm with OMi/Brennan before modelling | BUILD | 6902-08-08-NWO-FG
6902-10-08-NWO-FG | [10 empty] | 6902-10-08-NWO-FG |  | MISSING | OMi catalog SKU (omindustrial.com collections feed (cs-adapters, carbon-steel-flange-adapters-accessories, carbon-steel-braze-beaded-hose; products.json limit=50, single pass 2026-09-23)); Air-Way has the same size only as 6902-10-08 NWO (differs by -FG suffix) -> dims NOT copied | BUILD-NEAR: forged (-FG) and non-FG variants differ in length on other series (e.g. 1501 N1, 2701 Y), so 6902-10-08 NWO dims are NOT assumed for this SKU; confirm with OMi/Brennan before modelling | BUILD | 6902-10-08-NWO-FG
6902-10-12-NWO-FG | [10 empty] | 6902-10-12-NWO-FG |  | MISSING | OMi catalog SKU (omindustrial.com collections feed (cs-adapters, carbon-steel-flange-adapters-accessories, carbon-steel-braze-beaded-hose; products.json limit=50, single pass 2026-09-23)); Air-Way has the same size only as 6902-10-12 NWO (differs by -FG suffix) -> dims NOT copied | BUILD-NEAR: forged (-FG) and non-FG variants differ in length on other series (e.g. 1501 N1, 2701 Y), so 6902-10-12 NWO dims are NOT assumed for this SKU; confirm with OMi/Brennan before modelling | BUILD | 6902-10-12-NWO-FG
6902-16-16-NWO-FG | [10 empty] | 6902-16-16-NWO-FG |  | MISSING | OMi catalog SKU (omindustrial.com collections feed (cs-adapters, carbon-steel-flange-adapters-accessories, carbon-steel-braze-beaded-hose; products.json limit=50, single pass 2026-09-23)); Air-Way has the same size only as 6902-16-16 NWO (differs by -FG suffix) -> dims NOT copied | BUILD-NEAR: forged (-FG) and non-FG variants differ in length on other series (e.g. 1501 N1, 2701 Y), so 6902-16-16 NWO dims are NOT assumed for this SKU; confirm with OMi/Brennan before modelling | BUILD | 6902-16-16-NWO-FG
6902-24-24-NWO-FG | [10 empty] | 6902-24-24-NWO-FG |  | MISSING | OMi catalog SKU (omindustrial.com collections feed (cs-adapters, carbon-steel-flange-adapters-accessories, carbon-steel-braze-beaded-hose; products.json limit=50, single pass 2026-09-23)); NO Air-Way row for this size -> dimensions MISSING | BUILD-MISSING: part exists in OMi catalog but Air-Way s-page has no row; needs a second dimensional source | BUILD | 6902-24-24-NWO-FG