## O-rings
Rubber O-rings: 4000 (Buna), 4001 (Viton), 4005 (flange). 4000 / 4001: we found the sizes in a supplier catalog that uses the same part numbers (the standard O-rings for SAE straight-thread ports, 90 durometer) - nothing to fill in, only tell us if yours are different. 4005: are they for code 61 or code 62 flanges, and which standard size (AS568 number) or inside diameter and cross-section? Yellow = please fill in, pale yellow = only if it is not a standard size, grey = not needed. Sizes in inches.
# | Part number | Description (your file) | On your website? | Where the sizes come from | Standard size no. (AS568) | Inside diameter | Cross-section | Material | Hardness (durometer) | Flange code (4005 only) | Your notes
| as in your parts file |  | no = only in your parts file, not on omindustrial.com: do you sell it? | sizes already found: correct them only if yours differ | the standard O-ring size number, e.g. -908. If it is a standard size, this is all we need | only if it is not a standard size | only if it is not a standard size: thickness of the rubber | e.g. Buna-N (nitrile), Viton (FKM) | e.g. 70 or 90 Shore A | for SAE code 61 or code 62 flanges? | drawing attached, not sold, value unsure ...
1 | 4000-02 | 02 Buna O-Ring | yes | supplier catalog, same part number - tell us only if yours differ |  | 0.239 | 0.064 | Buna-N | 90
2 | 4000-03 | 03 Buna O-Ring | yes | supplier catalog, same part number - tell us only if yours differ |  | 0.301 | 0.064 | Buna-N | 90
3 | 4000-04 | 04 Buna O-Ring | yes | supplier catalog, same part number - tell us only if yours differ |  | 0.351 | 0.072 | Buna-N | 90
4 | 4000-05 | 05 Buna O-Ring | no - do you sell it? | supplier catalog, same part number - tell us only if yours differ |  | 0.414 | 0.072 | Buna-N | 90
5 | 4000-06 | 06 Buna O-Ring | yes | supplier catalog, same part number - tell us only if yours differ |  | 0.468 | 0.078 | Buna-N | 90
6 | 4000-08 | 08 Buna O-Ring | yes | supplier catalog, same part number - tell us only if yours differ |  | 0.644 | 0.087 | Buna-N | 90
7 | 4000-10 | 10 Buna O-Ring | yes | supplier catalog, same part number - tell us only if yours differ |  | 0.755 | 0.097 | Buna-N | 90
8 | 4000-12 | 12 Buna O-Ring | yes | supplier catalog, same part number - tell us only if yours differ |  | 0.924 | 0.116 | Buna-N | 90
9 | 4000-14 | 14 Buna O-Ring | no - do you sell it? | supplier catalog, same part number - tell us only if yours differ |  | 1.048 | 0.116 | Buna-N | 90
10 | 4000-16 | 16 Buna O-Ring | yes | supplier catalog, same part number - tell us only if yours differ |  | 1.171 | 0.116 | Buna-N | 90
11 | 4000-20 | 20 Buna O-Ring | yes | supplier catalog, same part number - tell us only if yours differ |  | 1.475 | 0.118 | Buna-N | 90
12 | 4000-24 | 24 Buna O-Ring | yes | supplier catalog, same part number - tell us only if yours differ |  | 1.720 | 0.118 | Buna-N | 90
13 | 4000-32 | 32 Buna O-Ring | yes | supplier catalog, same part number - tell us only if yours differ |  | 2.337 | 0.118 | Buna-N | 90
14 | 4001-02 | 02 Viton O-Ring | yes | supplier catalog, same part number - tell us only if yours differ |  | 0.239 | 0.064 | Viton | 90
15 | 4001-03 | 03 Viton O-Ring | no - do you sell it? | supplier catalog, same part number - tell us only if yours differ |  | 0.301 | 0.064 | Viton | 90
16 | 4001-04 | 04 Viton O-Ring | yes | supplier catalog, same part number - tell us only if yours differ |  | 0.351 | 0.072 | Viton | 90
17 | 4001-05 | 05 Viton O-Ring | no - do you sell it? | supplier catalog, same part number - tell us only if yours differ |  | 0.414 | 0.072 | Viton | 90
18 | 4001-06 | 06 Viton O-Ring | yes | supplier catalog, same part number - tell us only if yours differ |  | 0.468 | 0.078 | Viton | 90
19 | 4001-08 | 08 Viton O-Ring | yes | supplier catalog, same part number - tell us only if yours differ |  | 0.644 | 0.087 | Viton | 90
20 | 4001-10 | 10 Viton O-Ring | yes | supplier catalog, same part number - tell us only if yours differ |  | 0.755 | 0.097 | Viton | 90
21 | 4001-12 | 12 Viton O-Ring | yes | supplier catalog, same part number - tell us only if yours differ |  | 0.924 | 0.116 | Viton | 90
22 | 4001-14 | 14 Viton O-Ring | no - do you sell it? | supplier catalog, same part number - tell us only if yours differ |  | 1.048 | 0.116 | Viton | 90
23 | 4001-16 | 16 Viton O-Ring | yes | supplier catalog, same part number - tell us only if yours differ |  | 1.171 | 0.116 | Viton | 90
24 | 4001-20 | 20 Viton O-Ring | yes | supplier catalog, same part number - tell us only if yours differ |  | 1.475 | 0.118 | Viton | 90
25 | 4001-24 | 24 Viton O-Ring | yes | supplier catalog, same part number - tell us only if yours differ |  | 1.720 | 0.118 | Viton | 90
26 | 4001-32 | 32 Viton O-Ring | yes | supplier catalog, same part number - tell us only if yours differ |  | 2.337 | 0.118 | Viton | 90
27 | 4005-08 | 08 Flange O-Ring | yes
28 | 4005-10 | 10 Flange O-Ring | yes
29 | 4005-12 | 12 Flange O-Ring | yes
30 | 4005-16 | 16 Flange O-Ring | yes
31 | 4005-20 | 20 Flange O-Ring | yes
32 | 4005-24 | 24 Flange O-Ring | yes
33 | 4005-32 | 32 Flange O-Ring | yes
34 | 4005-40 | 40 Flange O-Ring | yes
35 | 4005-48 | 48 Flange O-Ring | yes

## Bent-tube elbows
Bent-tube ("swept") elbows: 1703 / 1704 (code 61 flange), 1803 / 1804 (code 62 flange), 6701 (JIC swivel). Your parts file has no sizes for them. The quickest answer is your supplier's drawing for each series with its size table - then there is no need to fill in the cells. Otherwise please fill in the yellow cells, in inches. Grey = not needed. A number already in a cell comes from a supplier catalog (four 1704 sizes) - correct it if yours differs. The tab "What the columns mean" explains each length.
# | Part number | Description (your file) | On your website? | Ends | Bend | M 1 Size | L 1 Size | Tube outside diameter | Tube wall thickness | Bend radius | Hex Flat | Nut Hex 1 | Flange head diameter | Flange head thickness | Your notes
| as in your parts file |  | no = only in your parts file, not on omindustrial.com: do you sell it? | from the part number | from your description | where the centre lines of the two ends cross, to the end of the JIC side | where the centre lines cross, to the face of the flange (6701: to the swivel nut end) | of the bent tube | of the bent tube | to the centre line of the tube | wrench size of the hex, across the flats | swivel nut wrench size, across the flats (6701 only) | outside diameter of the flange head | thickness of the flange head | drawing attached, not sold, value unsure ...
1 | 1703-08-08-Tube | 08 MJ - 08 Code 61 Flange Swept 45° Elbow | yes | Male JIC -08 x Code 61 flange 1/2" | 45°
2 | 1703-08-12-Tube | 08 MJ - 12 Code 61 Flange Swept 45° Elbow | no - do you sell it? | Male JIC -08 x Code 61 flange 3/4" | 45°
3 | 1703-12-08-Tube | 12 MJ - 08 Code 61 Flange Swept 45° Elbow | no - do you sell it? | Male JIC -12 x Code 61 flange 1/2" | 45°
4 | 1703-12-12-Tube | 12 MJ - 12 Code 61 Flange Swept 45° Elbow | yes | Male JIC -12 x Code 61 flange 3/4" | 45°
5 | 1703-12-16-Tube | 12 MJ - 16 Code 61 Flange Swept 45° Elbow | yes | Male JIC -12 x Code 61 flange 1" | 45°
6 | 1703-16-12-Tube | 16 MJ - 12 Code 61 Flange Swept 45° Elbow | no - do you sell it? | Male JIC -16 x Code 61 flange 3/4" | 45°
7 | 1703-16-16-Tube | 16 MJ - 16 Code 61 Flange Swept 45° Elbow | yes | Male JIC -16 x Code 61 flange 1" | 45°
8 | 1703-16-20-Tube | 16 MJ - 20 Code 61 Flange Swept 45° Elbow | yes | Male JIC -16 x Code 61 flange 1 1/4" | 45°
9 | 1703-16-24-Tube | 16 MJ - 24 Code 61 Flange Swept 45° Elbow | yes | Male JIC -16 x Code 61 flange 1 1/2" | 45°
10 | 1703-20-16-Tube | 20 MJ - 16 Code 61 Flange Swept 45° Elbow | yes | Male JIC -20 x Code 61 flange 1" | 45°
11 | 1703-20-20-Tube | 20 MJ - 20 Code 61 Flange Swept 45° Elbow | yes | Male JIC -20 x Code 61 flange 1 1/4" | 45°
12 | 1703-20-24-Tube | 20 MJ - 24 Code 61 Flange Swept 45° Elbow | yes | Male JIC -20 x Code 61 flange 1 1/2" | 45°
13 | 1703-24-20-Tube | 24 MJ - 20 Code 61 Flange Swept 45° Elbow | yes | Male JIC -24 x Code 61 flange 1 1/4" | 45°
14 | 1703-24-24-Tube | 24 MJ - 24 Code 61 Flange Swept 45° Elbow | yes | Male JIC -24 x Code 61 flange 1 1/2" | 45°
15 | 1703-24-32-Tube | 24 MJ - 32 Code 61 Flange Swept 45° Elbow | yes | Male JIC -24 x Code 61 flange 2" | 45°
16 | 1703-32-24-Tube | 32 MJ - 24 Code 61 Flange Swept 45° Elbow | no - do you sell it? | Male JIC -32 x Code 61 flange 1 1/2" | 45°
17 | 1703-32-32-Tube | 32 MJ - 32 Code 61 Flange Swept 45° Elbow | yes | Male JIC -32 x Code 61 flange 2" | 45°
18 | 1704-08-08-Tube | 08 MJ - 08 Code 61 Flange Swept 90° Elbow | yes | Male JIC -08 x Code 61 flange 1/2" | 90°
19 | 1704-08-12-Tube | 08 MJ - 12 Code 61 Flange Swept 90° Elbow | yes | Male JIC -08 x Code 61 flange 3/4" | 90°
20 | 1704-12-12-Tube | 12 MJ - 12 Code 61 Flange Swept 90° Elbow | yes | Male JIC -12 x Code 61 flange 3/4" | 90° |  | 2.12 |  |  |  | 1.13 |  | 1.50
21 | 1704-12-16-Tube | 12 MJ - 16 Code 61 Flange Swept 90° Elbow | yes | Male JIC -12 x Code 61 flange 1" | 90°
22 | 1704-16-12-Tube | 16 MJ - 12 Code 61 Flange Swept 90° Elbow | yes | Male JIC -16 x Code 61 flange 3/4" | 90°
23 | 1704-16-16-Tube | 16 MJ - 16 Code 61 Flange Swept 90° Elbow | yes | Male JIC -16 x Code 61 flange 1" | 90°
24 | 1704-16-20-Tube | 16 MJ - 20 Code 61 Flange Swept 90° Elbow | yes | Male JIC -16 x Code 61 flange 1 1/4" | 90° |  | 2.37 |  |  |  | 1.38 |  | 2.00
25 | 1704-16-24-Tube | 16 MJ - 24 Code 61 Flange Swept 90° Elbow | yes | Male JIC -16 x Code 61 flange 1 1/2" | 90°
26 | 1704-20-12-Tube | 20 MJ - 12 Code 61 Flange Swept 90° Elbow | yes | Male JIC -20 x Code 61 flange 3/4" | 90°
27 | 1704-20-16-Tube | 20 MJ - 16 Code 61 Flange Swept 90° Elbow | yes | Male JIC -20 x Code 61 flange 1" | 90°
28 | 1704-20-20-Tube | 20 MJ - 20 Code 61 Flange Swept 90° Elbow | yes | Male JIC -20 x Code 61 flange 1 1/4" | 90°
29 | 1704-20-24-Tube | 20 MJ - 24 Code 61 Flange Swept 90° Elbow | yes | Male JIC -20 x Code 61 flange 1 1/2" | 90°
30 | 1704-20-32-Tube | 20 MJ - 32 Code 61 Flange Swept 90° Elbow | yes | Male JIC -20 x Code 61 flange 2" | 90°
31 | 1704-24-16-Tube | 24 MJ - 16 Code 61 Flange Swept 90° Elbow | yes | Male JIC -24 x Code 61 flange 1" | 90°
32 | 1704-24-20-Tube | 24 MJ - 20 Code 61 Flange Swept 90° Elbow | yes | Male JIC -24 x Code 61 flange 1 1/4" | 90° |  | 2.50 |  |  |  | 2.00 |  | 2.00
33 | 1704-24-24-Tube | 24 MJ - 24 Code 61 Flange Swept 90° Elbow | yes | Male JIC -24 x Code 61 flange 1 1/2" | 90° |  | 2.75 |  |  |  | 2.00 |  | 2.38
34 | 1704-24-32-Tube | 24 MJ - 32 Code 61 Flange Swept 90° Elbow | yes | Male JIC -24 x Code 61 flange 2" | 90°
35 | 1704-32-24-Tube | 32 MJ - 24 Code 61 Flange Swept 90° Elbow | yes | Male JIC -32 x Code 61 flange 1 1/2" | 90°
36 | 1704-32-32-Tube | 32 MJ - 32 Code 61 Flange Swept 90° Elbow | yes | Male JIC -32 x Code 61 flange 2" | 90°
37 | 1803-12-12-Tube | 12 MJ - 12 Code 62 Flange Swept 45° Elbow | yes | Male JIC -12 x Code 62 flange 3/4" | 45°
38 | 1803-12-16-Tube | 12 MJ - 16 Code 62 Flange Swept 45° Elbow | yes | Male JIC -12 x Code 62 flange 1" | 45°
39 | 1803-12-20-Tube | 12 MJ - 20 Code 62 Flange Swept 45° Elbow | yes | Male JIC -12 x Code 62 flange 1 1/4" | 45°
40 | 1803-16-12-Tube | 16 MJ - 12 Code 62 Flange Swept 45° Elbow | yes | Male JIC -16 x Code 62 flange 3/4" | 45°
41 | 1803-16-16-Tube | 16 MJ - 16 Code 62 Flange Swept 45° Elbow | yes | Male JIC -16 x Code 62 flange 1" | 45°
42 | 1803-16-20-Tube | 16 MJ - 20 Code 62 Flange Swept 45° Elbow | yes | Male JIC -16 x Code 62 flange 1 1/4" | 45°
43 | 1803-20-12-Tube | 20 MJ - 12 Code 62 Flange Swept 45° Elbow | yes | Male JIC -20 x Code 62 flange 3/4" | 45°
44 | 1803-20-16-Tube | 20 MJ - 16 Code 62 Flange Swept 45° Elbow | yes | Male JIC -20 x Code 62 flange 1" | 45°
45 | 1803-20-20-Tube | 20 MJ - 20 Code 62 Flange Swept 45° Elbow | yes | Male JIC -20 x Code 62 flange 1 1/4" | 45°
46 | 1803-20-24-Tube | 20 MJ - 24 Code 62 Flange Swept 45° Elbow | yes | Male JIC -20 x Code 62 flange 1 1/2" | 45°
47 | 1803-24-20-Tube | 24 MJ - 20 Code 62 Flange Swept 45° Elbow | yes | Male JIC -24 x Code 62 flange 1 1/4" | 45°
48 | 1803-24-24-Tube | 24 MJ - 24 Code 62 Flange Swept 45° Elbow | yes | Male JIC -24 x Code 62 flange 1 1/2" | 45°
49 | 1803-32-32-Tube | 32 MJ - 32 Code 62 Flange Swept 45° Elbow | yes | Male JIC -32 x Code 62 flange 2" | 45°
50 | 1804-08-08-Tube | 08 MJ - 08 Code 62 Flange Swept 90° Elbow | yes | Male JIC -08 x Code 62 flange 1/2" | 90°
51 | 1804-12-12-Tube | 12 MJ - 12 Code 62 Flange Swept 90° Elbow | yes | Male JIC -12 x Code 62 flange 3/4" | 90°
52 | 1804-12-16-Tube | 12 MJ - 16 Code 62 Flange Swept 90° Elbow | yes | Male JIC -12 x Code 62 flange 1" | 90°
53 | 1804-12-20-Tube | 12 MJ - 20 Code 62 Flange Swept 90° Elbow | yes | Male JIC -12 x Code 62 flange 1 1/4" | 90°
54 | 1804-16-12-Tube | 16 MJ - 12 Code 62 Flange Swept 90° Elbow | yes | Male JIC -16 x Code 62 flange 3/4" | 90°
55 | 1804-16-16-Tube | 16 MJ - 16 Code 62 Flange Swept 90° Elbow | yes | Male JIC -16 x Code 62 flange 1" | 90°
56 | 1804-16-20-Tube | 16 MJ - 20 Code 62 Flange Swept 90° Elbow | yes | Male JIC -16 x Code 62 flange 1 1/4" | 90°
57 | 1804-16-24-Tube | 16 MJ - 24 Code 62 Flange Swept 90° Elbow | yes | Male JIC -16 x Code 62 flange 1 1/2" | 90°
58 | 1804-20-16-Tube | 20 MJ - 16 Code 62 Flange Swept 90° Elbow | yes | Male JIC -20 x Code 62 flange 1" | 90°
59 | 1804-20-20-Tube | 20 MJ - 20 Code 62 Flange Swept 90° Elbow | yes | Male JIC -20 x Code 62 flange 1 1/4" | 90°
60 | 1804-20-24-Tube | 20 MJ - 24 Code 62 Flange Swept 90° Elbow | yes | Male JIC -20 x Code 62 flange 1 1/2" | 90°
61 | 1804-24-16-Tube | 24 MJ - 16 Code 62 Flange Swept 90° Elbow | yes | Male JIC -24 x Code 62 flange 1" | 90°
62 | 1804-24-20-Tube | 24 MJ - 20 Code 62 Flange Swept 90° Elbow | yes | Male JIC -24 x Code 62 flange 1 1/4" | 90°
63 | 1804-24-24-Tube | 24 MJ - 24 Code 62 Flange Swept 90° Elbow | yes | Male JIC -24 x Code 62 flange 1 1/2" | 90°
64 | 1804-24-32-Tube | 24 MJ - 32 Code 62 Flange Swept 90° Elbow | yes | Male JIC -24 x Code 62 flange 2" | 90°
65 | 1804-32-32-Tube | 32 MJ - 32 Code 62 Flange Swept 90° Elbow | yes | Male JIC -32 x Code 62 flange 2" | 90°
66 | 6701-04-04 | 04 MJ - 04 FJS Swept 90° Elbow | yes | Male JIC -04 x Female JIC swivel -04 | 90°
67 | 6701-06-06 | 06 MJ - 06 FJS Swept 90° Elbow | yes | Male JIC -06 x Female JIC swivel -06 | 90°
68 | 6701-08-08 | 08 MJ - 08 FJS Swept 90° Elbow | yes | Male JIC -08 x Female JIC swivel -08 | 90°
69 | 6701-10-10 | 10 MJ - 10 FJS Swept 90° Elbow | no - do you sell it? | Male JIC -10 x Female JIC swivel -10 | 90°
70 | 6701-12-12 | 12 MJ - 12 FJS Swept 90° Elbow | yes | Male JIC -12 x Female JIC swivel -12 | 90°
71 | 6701-16-16 | 16 MJ - 16 FJS Swept 90° Elbow | yes | Male JIC -16 x Female JIC swivel -16 | 90°
72 | 6701-20-20 | 20 MJ - 20 FJS Swept 90° Elbow | yes | Male JIC -20 x Female JIC swivel -20 | 90°
73 | 6701-24-24 | 24 MJ - 24 FJS Swept 90° Elbow | no - do you sell it? | Male JIC -24 x Female JIC swivel -24 | 90°
74 | 6701-32-32 | 32 MJ - 32 FJS Swept 90° Elbow | no - do you sell it? | Male JIC -32 x Female JIC swivel -32 | 90°
75 | 6701-L-16-16 | 16 MJ - 16 FJS Swept 90° Elbow-Long | yes | Male JIC -16 x Female JIC swivel -16 (long) | 90°

## Flareless nut + sleeve
JIC flareless tube nut (0618) and sleeve (0619). Please fill in the yellow cells in inches, and send a drawing or a photo with sizes for the shape (the inside of the nut, the front edge of the sleeve). Grey = not needed.
# | Part number | Description (your file) | On your website? | Thread (your file) | Overall Length | Hex Flat | Body Diameter | Side 1 ID | Shape | Your notes
| as in your parts file |  | no = only in your parts file, not on omindustrial.com: do you sell it? | as in your parts file | end to end | wrench size of the hex, across the flats | sleeve outside diameter (largest) | inside hole for the tube | a drawing or a photo with sizes is best | drawing attached, not sold, value unsure ...
1 | 0618-06 | 06 JIC Flareless Tube Nut | no - do you sell it? | 9/16-18 UNF |  |  |  |  | inside shape where the sleeve sits: a drawing or photo with sizes
2 | 0618-08 | 08 JIC Flareless Tube Nut | yes | 3/4-16 UNF |  |  |  |  | inside shape where the sleeve sits: a drawing or photo with sizes
3 | 0619-06 | 06 JIC Flareless Tube Sleeve | yes | 9/16-18 UNF |  |  |  |  | shape of the front (cutting) edge and the back: a drawing or photo with sizes
4 | 0619-08 | 08 JIC Flareless Tube Sleeve | yes | 3/4-16 UNF |  |  |  |  | shape of the front (cutting) edge and the back: a drawing or photo with sizes

## What the columns mean
What the columns mean (all sizes in inches)
Column | What it means | Used on
On your website? | "no" = the part is in your parts file (WebsitePartsInfo2026.xlsx) but not on omindustrial.com. Do you sell it? If not, leave its row empty. | all tabs
Standard size no. (AS568) | O-rings are made in standard sizes (AS568 dash numbers such as -908). If you give the number, we take the inside diameter and cross-section from the published standard table. | O-rings
Inside diameter / Cross-section | Only for an O-ring that is not a standard size: the inside diameter and the thickness of the rubber ring. | O-rings
Flange code (4005 only) | Are the 4005 O-rings for SAE code 61 (standard pressure) or code 62 (high pressure) flanges? Or both? | O-rings
M 1 Size | Imagine the centre lines of the two ends of the elbow, extended until they cross. M 1 = from that crossing point to the end of the JIC side (the tip of the male JIC end). | bent-tube elbows
L 1 Size | From the same crossing point to the face of the flange (6701: to the end of the swivel nut side). | bent-tube elbows
Tube outside diameter / wall | Size of the bent tube between the two end pieces. | bent-tube elbows
Bend radius | Radius of the bend, measured to the centre line of the tube. | bent-tube elbows
Hex Flat | Wrench size of the hex, measured across the flats. | bent-tube elbows, nut
Nut Hex 1 | Wrench size of the swivel nut (6701 only). | bent-tube elbows
Flange head diameter / thickness | Outside diameter and thickness of the round flange head (the part the flange clamp holds). | bent-tube elbows
Overall Length | Total length of the nut or sleeve, end to end. | flareless
Body Diameter | Largest outside diameter of the sleeve. | flareless
Side 1 ID | Inside hole diameter for the tube. | flareless
Shape | A drawing or a photo with the sizes written on it: the inside of the nut where the sleeve sits, and the front (cutting) edge and back of the sleeve. | flareless
Colours | Yellow = please fill in. Pale yellow = only if needed (see the column). Grey = not needed for this part. Orange = part not on your website - do you sell it?