## Items
Part Number | Display Name | SubType | Part Description | Internal ID | Series | Series Description | Shape (choices: Cap/Plug, Straight, 90 Degree Elbow, 90 Degree Swept Elbow, 45 Degree Elbow, 45 Degree Swept Elbow, Tee, Cross, Nut/Sleeve) | Shape Type? | Material (Choice: Carbon Steel, Stainless Steel, Brass) | Side 1 Connection Type (use catalog glossary) | Overall Length | Body Diameter | M 1 Size | M 2 Size | L 1 Size | L 2 Size | Hex Flat | Side 1 ID | Side 1 Size | Side 1 Thread | Nut Hex 1 | Side 2 Connection Type | Side 2 ID | Nut Hex 2 | Side 2 Size | Side 2 Thread | Side 3 Connection Type | Side 3 ID | Side 3 Size | Side 3 Thread | Side 4 Connection Type | Side 4 ID | Side 4 Size | Side 4 Thread | Working Pressure | Cross Reference Aeroquip | Cross Reference Parker | SAE Part Number
Need drawings done first
0304-C-02 | (02 JIC Cap Nut) |  | 02 JIC Cap Nut | 123 | 0304-C | JIC Cap Nut | Cap / Plug | Cap | Carbon Steel | Female JIC | 0.50 | [5 empty] | 0.375 | NA | 1/8" | 5/16-24 UNF | [14 empty] | 7500 PSI | 210292-2S | 2 FNTX-S | SAE J514 2 070112C
0304-C-03 | (03 JIC Cap Nut) |  | 03 JIC Cap Nut | 124 | 0304-C | JIC Cap Nut | Cap / Plug | Cap | Carbon Steel | Female JIC | 0.56 | [5 empty] | 0.438 | NA | 3/16" | 3/8-24 UNF | [14 empty] | 7500 PSI | 210292-3S | 3 FNTX-S | SAE J514 3 070112C
0304-C-04 | (04 JIC Cap Nut) |  | 04 JIC Cap Nut | 125 | 0304-C | JIC Cap Nut | Cap / Plug | Cap | Carbon Steel | Female JIC | 0.59 | [5 empty] | 0.562 | NA | 1/4" | 7/16-20 UNF | [14 empty] | 7500 PSI | 210292-4S | 4 FNTX-S | SAE J514 4 070112C
0304-C-05 | (05 JIC Cap Nut) |  | 05 JIC Cap Nut | 126 | 0304-C | JIC Cap Nut | Cap / Plug | Cap | Carbon Steel | Female JIC | 0.61 | [5 empty] | 0.625 | NA | 5/16" | 1/2-20 UNF | [14 empty] | 6000 PSI | 210292-5S | 5 FNTX-S | SAE J514 5 070112C
0304-C-06 | (06 JIC Cap Nut) |  | 06 JIC Cap Nut | 127 | 0304-C | JIC Cap Nut | Cap / Plug | Cap | Carbon Steel | Female JIC | 0.63 | [5 empty] | 0.688 | NA | 3/8" | 9/16-18 UNF | [14 empty] | 6000 PSI | 210292-6S | 6 FNTX-S | SAE J514 6 070112C
0304-C-08 | (08 JIC Cap Nut) |  | 08 JIC Cap Nut | 128 | 0304-C | JIC Cap Nut | Cap / Plug | Cap | Carbon Steel | Female JIC | 0.75 | [5 empty] | 0.875 | NA | 1/2" | 3/4-16 UNF | [14 empty] | 6000 PSI | 210292-7S | 8 FNTX-S | SAE J514 8 070112C
0304-C-10 | (10 JIC Cap Nut) |  | 10 JIC Cap Nut | 129 | 0304-C | JIC Cap Nut | Cap / Plug | Cap | Carbon Steel | Female JIC | 0.84 | [5 empty] | 1.000 | NA | 5/8" | 7/8-14 UNF | [14 empty] | 5000 PSI | 210292-10S | 10 FNTX-S | SAE J514 10 070112C
0304-C-12 | (12 JIC Cap Nut) |  | 12 JIC Cap Nut | 130 | 0304-C | JIC Cap Nut | Cap / Plug | Cap | Carbon Steel | Female JIC | 0.91 | [5 empty] | 1.250 | NA | 3/4" | 1 1/16-12 UNF | [14 empty] | 5000 PSI | 210292-12S | 12 FNTX-S | SAE J514 12 070112C
0304-C-14 | (14 JIC Cap Nut) |  | 14 JIC Cap Nut | 131 | 0304-C | JIC Cap Nut | Cap / Plug | Cap | Carbon Steel | Female JIC | 0.97 | [5 empty] | 1.375 | NA | 7/8" | 1 3/16-12 UNF | [14 empty] | 5000 PSI | 210292-14S | 14 FNTX-S | SAE J514 14 070112C
0304-C-16 | (16 JIC Cap Nut) |  | 16 JIC Cap Nut | 132 | 0304-C | JIC Cap Nut | Cap / Plug | Cap | Carbon Steel | Female JIC | 1.02 | [5 empty] | 1.500 | NA | 1" | 1 5/16-12 UNF | [14 empty] | 4500 PSI | 210292-16S | 16 FNTX-S | SAE J514 16 070112C
0304-C-20 | (20 JIC Cap Nut) |  | 20 JIC Cap Nut | 133 | 0304-C | JIC Cap Nut | Cap / Plug | Cap | Carbon Steel | Female JIC | 1.06 | [5 empty] | 2.000 | NA | 1 1/4" | 1 5/8-12 UNF | [14 empty] | 4000 PSI | 210292-20S | 20 FNTX-S | SAE J514 20 070112C
0304-C-24 | (24 JIC Cap Nut) |  | 24 JIC Cap Nut | 134 | 0304-C | JIC Cap Nut | Cap / Plug | Cap | Carbon Steel | Female JIC | 1.19 | [5 empty] | 2.250 | NA | 1 1/2" | 1 7/8-12 UNF | [14 empty] | 3000 PSI | 210292-24S | 24 FNTX-S | SAE J514 24 070112C
0304-C-32 | (32 JIC Cap Nut) |  | 32 JIC Cap Nut | 135 | 0304-C | JIC Cap Nut | Cap / Plug | Cap | Carbon Steel | Female JIC | 1.44 | [5 empty] | 2.875 | NA | 2" | 2 1/2-12 UNF | [14 empty] | 2000 PSI | 210292-32S | 32 FNTX-S | SAE J514 32 070112C
0306-02 | (02 Bulkhead Lock Nut) |  | 02 Bulkhead Lock Nut | 223 | 0306 | Bulkhead Lock Nut | Nut / Sleeve | Nut | Carbon Steel | JIC Locknut | 0.22 | [5 empty] | 0.562 | NA | 1/8" | 5/16-24 UNF | [15 empty] | 210212-2S | 2 WLN-S | SAE J514 2 070118C
0306-03 | (03 Bulkhead Lock Nut) |  | 03 Bulkhead Lock Nut | 224 | 0306 | Bulkhead Lock Nut | Nut / Sleeve | Nut | Carbon Steel | JIC Locknut | 0.22 | [5 empty] | 0.625 | NA | 3/16" | 3/8-24 UNF | [15 empty] | 210212-3S | 3 WLN-S | SAE J514 3 070118C
0306-04 | (04 Bulkhead Lock Nut) |  | 04 Bulkhead Lock Nut | 9 | 0306 | Bulkhead Lock Nut | Nut / Sleeve | Nut | Carbon Steel | JIC Locknut | 0.28 | [5 empty] | 0.687 | NA | 1/4" | 7/16-20 UNF | [15 empty] | 210212-4S | 4 WLN-S | SAE J514 4 070118C
0306-05 | (05 Bulkhead Lock Nut) |  | 05 Bulkhead Lock Nut | 225 | 0306 | Bulkhead Lock Nut | Nut / Sleeve | Nut | Carbon Steel | JIC Locknut | 0.28 | [5 empty] | 0.750 | NA | 5/16" | 1/2-20 UNF | [15 empty] | 210212-5S | 5 WLN-S | SAE J514 5 070118C
0306-06 | (06 Bulkhead Lock Nut) |  | 06 Bulkhead Lock Nut | 226 | 0306 | Bulkhead Lock Nut | Nut / Sleeve | Nut | Carbon Steel | JIC Locknut | 0.27 | [5 empty] | 0.812 | NA | 3/8" | 9/16-18 UNF | [15 empty] | 210212-6S | 6 WLN-S | SAE J514 6 070118C
0306-08 | (08 Bulkhead Lock Nut) |  | 08 Bulkhead Lock Nut | 227 | 0306 | Bulkhead Lock Nut | Nut / Sleeve | Nut | Carbon Steel | JIC Locknut | 0.31 | [5 empty] | 1.000 | NA | 1/2" | 3/4-16 UNF | [15 empty] | 210212-8S | 8 WLN-S | SAE J514 8 070118C
0306-10 | (10 Bulkhead Lock Nut) |  | 10 Bulkhead Lock Nut | 228 | 0306 | Bulkhead Lock Nut | Nut / Sleeve | Nut | Carbon Steel | JIC Locknut | 0.36 | [5 empty] | 1.125 | NA | 5/8" | 7/8-14 UNF | [15 empty] | 210212-10S | 10 WLN-S | SAE J514 10 070118C
0306-12 | (12 Bulkhead Lock Nut) |  | 12 Bulkhead Lock Nut | 229 | 0306 | Bulkhead Lock Nut | Nut / Sleeve | Nut | Carbon Steel | JIC Locknut | 0.41 | [5 empty] | 1.375 | NA | 3/4" | 1 1/16-12 UNF | [15 empty] | 210212-12S | 12 WLN-S | SAE J514 12 070118C
0306-14 | (14 Bulkhead Lock Nut) |  | 14 Bulkhead Lock Nut | 230 | 0306 | Bulkhead Lock Nut | Nut / Sleeve | Nut | Carbon Steel | JIC Locknut | 0.41 | [5 empty] | 1.500 | NA | 7/8" | 1 3/16-12 UNF | [15 empty] | 210212-14S | 14 WLN-S | SAE J514 14 070118C
0306-16 | (16 Bulkhead Lock Nut) |  | 16 Bulkhead Lock Nut | 231 | 0306 | Bulkhead Lock Nut | Nut / Sleeve | Nut | Carbon Steel | JIC Locknut | 0.41 | [5 empty] | 1.625 | NA | 1" | 1 5/16-12 UNF | [15 empty] | 210212-16S | 16 WLN-S | SAE J514 16 070118C
0306-20 | (20 Bulkhead Lock Nut) |  | 20 Bulkhead Lock Nut | 232 | 0306 | Bulkhead Lock Nut | Nut / Sleeve | Nut | Carbon Steel | JIC Locknut | 0.41 | [5 empty] | 1.875 | NA | 1 1/4" | 1 5/8-12 UNF | [15 empty] | 210212-20S | 20 WLN-S | SAE J514 20 070118C
0306-24 | (24 Bulkhead Lock Nut) |  | 24 Bulkhead Lock Nut | 233 | 0306 | Bulkhead Lock Nut | Nut / Sleeve | Nut | Carbon Steel | JIC Locknut | 0.41 | [5 empty] | 2.125 | NA | 1 1/2" | 1 7/8-12 UNF | [15 empty] | 210212-24S | 24 WLN-S | SAE J514 24 070118C
0306-32 | (32 Bulkhead Lock Nut) |  | 32 Bulkhead Lock Nut | 234 | 0306 | Bulkhead Lock Nut | Nut / Sleeve | Nut | Carbon Steel | JIC Locknut | 0.41 | [5 empty] | 2.750 | NA | 2" | 2 1/2-12 UNF | [15 empty] | 210212-32S | 32 WLN-S | SAE J514 32 070118C
0318-02 | (02 JIC Tube Nut) |  | 02 JIC Tube Nut | 235 | 0318 | JIC Tube Nut | Nut / Sleeve | Nut | Carbon Steel | Female JIC | 0.55 | [5 empty] | 0.375 | NA | 1/8 | 5/16-24 UNF | [15 empty] | 1290-2S | 2 BTX-S | SAE J514 2 070110C
0318-03 | (03 JIC Tube Nut) |  | 03 JIC Tube Nut | 236 | 0318 | JIC Tube Nut | Nut / Sleeve | Nut | Carbon Steel | Female JIC | 0.61 | [5 empty] | 0.438 | NA | 3/16 | 3/8-24 UNF | [15 empty] | 1290-3S | 3 BTX-S | SAE J514 3 070110C
0318-04 | (04 JIC Tube Nut) |  | 04 JIC Tube Nut | 237 | 0318 | JIC Tube Nut | Nut / Sleeve | Nut | Carbon Steel | Female JIC | 0.62 | [5 empty] | 0.562 | NA | 1/4 | 7/16-20 UNF | [15 empty] | 1290-4S | 4 BTX-S | SAE J514 4 070110C
0318-05 | (05 JIC Tube Nut) |  | 05 JIC Tube Nut | 238 | 0318 | JIC Tube Nut | Nut / Sleeve | Nut | Carbon Steel | Female JIC | 0.68 | [5 empty] | 0.625 | NA | 5/16 | 1/2-20 UNF | [15 empty] | 1290-5S | 5 BTX-S | SAE J514 5 070110C
0318-06 | (06 JIC Tube Nut) |  | 06 JIC Tube Nut | 239 | 0318 | JIC Tube Nut | Nut / Sleeve | Nut | Carbon Steel | Female JIC | 0.73 | [5 empty] | 0.688 | NA | 3/8 | 9/16-18 UNF | [15 empty] | 1290-6S | 6 BTX-S | SAE J514 6 070110C
0318-08 | (08 JIC Tube Nut) |  | 08 JIC Tube Nut | 240 | 0318 | JIC Tube Nut | Nut / Sleeve | Nut | Carbon Steel | Female JIC | 0.85 | [5 empty] | 0.875 | NA | 1/2 | 3/4-16 UNF | [15 empty] | 1290-8S | 8 BTX-S | SAE J514 8 070110C
0318-10 | (10 JIC Tube Nut) |  | 10 JIC Tube Nut | 241 | 0318 | JIC Tube Nut | Nut / Sleeve | Nut | Carbon Steel | Female JIC | 0.98 | [5 empty] | 1 | NA | 5/8 | 7/8-14 UNF | [15 empty] | 1290-10S | 10 BTX-S | SAE J514 10 070110C
0318-12 | (12 JIC Tube Nut) |  | 12 JIC Tube Nut | 242 | 0318 | JIC Tube Nut | Nut / Sleeve | Nut | Carbon Steel | Female JIC | 1.03 | [5 empty] | 1.25 | NA | 3/4 | 1 1/16-12 UNF | [15 empty] | 1290-12S | 12 BTX-S | SAE J514 12 070110C
0318-16 | (16 JIC Tube Nut) |  | 16 JIC Tube Nut | 243 | 0318 | JIC Tube Nut | Nut / Sleeve | Nut | Carbon Steel | Female JIC | 1.13 | [5 empty] | 1.5 | NA | 1 | 1 5/16-12 UNF | [15 empty] | 1290-16S | 16 BTX-S | SAE J514 16 070110C
0318-20 | (20 JIC Tube Nut) |  | 20 JIC Tube Nut | 244 | 0318 | JIC Tube Nut | Nut / Sleeve | Nut | Carbon Steel | Female JIC | 1.23 | [5 empty] | 2 | NA | 1 1/4 | 1 5/8-12 UNF | [15 empty] | 1290-20S | 20 BTX-S | SAE J514 20 070110C
0318-24 | (24 JIC Tube Nut) |  | 24 JIC Tube Nut | 245 | 0318 | JIC Tube Nut | Nut / Sleeve | Nut | Carbon Steel | Female JIC | 1.42 | [5 empty] | 2.25 | NA | 1 1/2 | 1 7/8-12 UNF | [15 empty] | 1290-24S | 24 BTX-S | SAE J514 24 070110C
0318-32 | (32 JIC Tube Nut) |  | 32 JIC Tube Nut | 246 | 0318 | JIC Tube Nut | Nut / Sleeve | Nut | Carbon Steel | Female JIC | 1.75 | [5 empty] | 2.875 | NA | 2 | 2 1/2-12 UNF | [15 empty] | 1290-32S | 32 BTX-S | SAE J514 32 070110C
0319-02 | (02 JIC Tube Sleeve) |  | 02 JIC Tube Sleeve | 247 | 0319 | JIC Tube Sleeve | Nut / Sleeve | Sleeve | Carbon Steel | Female JIC | 0.34 | [6 empty] | 0.130 | 1/8 | 5/16-24 UNF | [15 empty] | 900605-2S | 2 TX-S | SAE J514 2 070115C
0319-03 | (03 JIC Tube Sleeve) |  | 03 JIC Tube Sleeve | 248 | 0319 | JIC Tube Sleeve | Nut / Sleeve | Sleeve | Carbon Steel | Female JIC | 0.34 | [6 empty] | 0.193 | 3/16 | 3/8-24 UNF | [15 empty] | 900605-3S | 3 TX-S | SAE J514 3 070115C
0319-04 | (04 JIC Tube Sleeve) |  | 04 JIC Tube Sleeve | 249 | 0319 | JIC Tube Sleeve | Nut / Sleeve | Sleeve | Carbon Steel | Female JIC | 0.41 | [6 empty] | 0.255 | 1/4 | 7/16-20 UNF | [15 empty] | 900605-4S | 4 TX-S | SAE J514 4 070115C
0319-05 | (05 JIC Tube Sleeve) |  | 05 JIC Tube Sleeve | 250 | 0319 | JIC Tube Sleeve | Nut / Sleeve | Sleeve | Carbon Steel | Female JIC | 0.44 | [6 empty] | 0.318 | 5/16 | 1/2-20 UNF | [15 empty] | 900605-5S | 5 TX-S | SAE J514 5 070115C
0319-06 | (06 JIC Tube Sleeve) |  | 06 JIC Tube Sleeve | 251 | 0319 | JIC Tube Sleeve | Nut / Sleeve | Sleeve | Carbon Steel | Female JIC | 0.50 | [6 empty] | 0.380 | 3/8 | 9/16-18 UNF | [15 empty] | 900605-6S | 6 TX-S | SAE J514 6 070115C
0319-08 | (08 JIC Tube Sleeve) |  | 08 JIC Tube Sleeve | 252 | 0319 | JIC Tube Sleeve | Nut / Sleeve | Sleeve | Carbon Steel | Female JIC | 0.56 | [6 empty] | 0.505 | 1/2 | 3/4-16 UNF | [15 empty] | 900605-8S | 8 TX-S | SAE J514 8 070115C
0319-10 | (10 JIC Tube Sleeve) |  | 10 JIC Tube Sleeve | 253 | 0319 | JIC Tube Sleeve | Nut / Sleeve | Sleeve | Carbon Steel | Female JIC | 0.66 | [6 empty] | 0.631 | 5/8 | 7/8-14 UNF | [15 empty] | 900605-10S | 10 TX-S | SAE J514 10 070115C
0319-12 | (12 JIC Tube Sleeve) |  | 12 JIC Tube Sleeve | 254 | 0319 | JIC Tube Sleeve | Nut / Sleeve | Sleeve | Carbon Steel | Female JIC | 0.68 | [6 empty] | 0.756 | 3/4 | 1 1/16-12 UNF | [15 empty] | 900605-12S | 12 TX-S | SAE J514 12 070115C
0319-16 | (16 JIC Tube Sleeve) |  | 16 JIC Tube Sleeve | 255 | 0319 | JIC Tube Sleeve | Nut / Sleeve | Sleeve | Carbon Steel | Female JIC | 0.78 | [6 empty] | 1.006 | 1 | 1 5/16-12 UNF | [15 empty] | 900605-16S | 16 TX-S | SAE J514 16 070115C
0319-20 | (20 JIC Tube Sleeve) |  | 20 JIC Tube Sleeve | 256 | 0319 | JIC Tube Sleeve | Nut / Sleeve | Sleeve | Carbon Steel | Female JIC | 0.91 | [6 empty] | 1.260 | 1 1/4 | 1 5/8-12 UNF | [15 empty] | 900605-20S | 20 TX-S | SAE J514 20 070115C
0319-24 | (24 JIC Tube Sleeve) |  | 24 JIC Tube Sleeve | 257 | 0319 | JIC Tube Sleeve | Nut / Sleeve | Sleeve | Carbon Steel | Female JIC | 1.12 | [6 empty] | 1.510 | 1 1/2 | 1 7/8-12 UNF | [15 empty] | 900605-24S | 24 TX-S | SAE J514 24 070115C
0319-32 | (32 JIC Tube Sleeve) |  | 32 JIC Tube Sleeve | 258 | 0319 | JIC Tube Sleeve | Nut / Sleeve | Sleeve | Carbon Steel | Female JIC | 1.19 | [6 empty] | 2.014 | 2 | 2 1/2-12 UNF | [15 empty] | 900605-32S | 32 TX-S | SAE J514 32 070115C
0403-04-04 | (04 Bore - 04 MJ Straight) |  | 04 Bore - 04 MJ Straight | 259 | 0403 | Bore - MJ Straight | Straight | Straight | Carbon Steel | Bore | 0.800 | [5 empty] | 0.50 | 0.254 | 1/4 | 9/16-18 UNF |  | Male JIC | 0.172 |  | 1/4 | 7/16-20 UNF | [8 empty] | 7500 PSI | 73014-4S | 4 XHB3-S
0403-06-06 | (06 Bore - 06 MJ Straight) |  | 06 Bore - 06 MJ Straight | 260 | 0403 | Bore - MJ Straight | Straight | Straight | Carbon Steel | Bore | 0.840 | [5 empty] | 0.625 | 0.379 | 3/8 | 11/16-16 UNF |  | Male JIC | 0.297 |  | 3/8 | 9/16-18 UNF | [8 empty] | 6000 PSI | 73014-6S | 6 XHB3-S
0403-08-08 | (08 Bore - 08 MJ Straight) |  | 08 Bore - 08 MJ Straight | 261 | 0403 | Bore - MJ Straight | Straight | Straight | Carbon Steel | Bore | 0.940 | [5 empty] | 0.813 | 0.504 | 1/2 |  |  | Male JIC | 0.391 |  | 1/2 | 3/4-16 UNF | [8 empty] | 6000 PSI | 73014-8S | 8 XHB3-S
0403-10-10 | (10 Bore - 10 MJ Straight) |  | 10 Bore - 10 MJ Straight | 262 | 0403 | Bore - MJ Straight | Straight | Straight | Carbon Steel | Bore | 1.100 | [5 empty] | 0.938 | 0.631 | 5/8 |  |  | Male JIC | 0.484 |  | 5/8 | 7/8-14 UNF | [8 empty] | 5000 PSI | 70314-10S | 10 XHB3-S
0403-12-12 | (12 Bore - 12 MJ Straight) |  | 12 Bore - 12 MJ Straight | 263 | 0403 | Bore - MJ Straight | Straight | Straight | Carbon Steel | Bore | 1.280 | [5 empty] | 1.125 | 0.757 | 3/4 |  |  | Male JIC | 0.609 |  | 3/4 | 1 1/16-12 UNF | [8 empty] | 5000 PSI | 73014-12S | 12 XHB3-S
0403-16-16 | (16 Bore - 16 MJ Straight) |  | 16 Bore - 16 MJ Straight | 264 | 0403 | Bore - MJ Straight | Straight | Straight | Carbon Steel | Bore | 1.320 | [5 empty] | 1.375 | 1.006 | 1 |  |  | Male JIC | 0.844 |  | 1 | 1 5/16-12 UNF | [8 empty] | 4000 PSI | 73014-16S | 16 XHB3-S
0403-20-20 | (20 Bore - 20 MJ Straight) |  | 20 Bore - 20 MJ Straight | 265 | 0403 | Bore - MJ Straight | Straight | Straight | Carbon Steel | Bore | 1.450 | [5 empty] | 1.688 | 1.257 | 1 1/4 |  |  | Male JIC | 1.078 |  | 1 1/4 | 1 5/8-12 UNF | [8 empty] | 4000 PSI | 73014-20S | 20 XHB3-S
0403-24-24 | (24 Bore - 24 MJ Straight) |  | 24 Bore - 24 MJ Straight | 266 | 0403 | Bore - MJ Straight | Straight | Straight | Carbon Steel | Bore | 1.840 | [5 empty] | 2.000 | 1.506 | 1 1/2 |  |  | Male JIC | 1.312 |  | 1 1/2 | 1 7/8-12 UNF | [8 empty] | 3000 PSI | 73014-24S | 24 XHB3-S
0403-32-32 | (32 Bore - 32 MJ Straight) |  | 32 Bore - 32 MJ Straight | 267 | 0403 | Bore - MJ Straight | Straight | Straight | Carbon Steel | Bore | 2.160 | [5 empty] | 2.625 | 2.008 | 2 |  |  | Male JIC | 1.781 |  | 2 | 2 1/2-12 UNF | [8 empty] | 2000 PSI | 73014-32S | 32 XHB3-S
0403-TS-04-04 | (04 Tube Spud - 04 MJ Straight) |  | 04 Tube Spud - 04 MJ Straight | 268 | 0403-TS | Tube Spud - MJ Straight | Straight | Straight | Carbon Steel | Male JIC | [8 empty] | 1/4 | 7/16-20 UNF |  | Male JIC |  |  | 1/4 | 7/16-20 UNF | [8 empty] | 7500 PSI | 73420-1-4S
0403-TS-06-06 | (06 Tube Spud - 06 MJ Straight) |  | 06 Tube Spud - 06 MJ Straight | 269 | 0403-TS | Tube Spud - MJ Straight | Straight | Straight | Carbon Steel | Male JIC | [8 empty] | 3/8 | 9/16-18 UNF |  | Male JIC |  |  | 3/8 | 9/16-18 UNF | [8 empty] | 6000 PSI | 73420-3-6S
0403-TS-08-08 | (08 Tube Spud - 08 MJ Straight) |  | 08 Tube Spud - 08 MJ Straight | 270 | 0403-TS | Tube Spud - MJ Straight | Straight | Straight | Carbon Steel | Male JIC | [8 empty] | 1/2 | 3/4-16 UNF |  | Male JIC |  |  | 1/2 | 3/4-16 UNF | [8 empty] | 6000 PSI | 73420-1-8S
0403-TS-10-10 | (10 Tube Spud - 10 MJ Straight) |  | 10 Tube Spud - 10 MJ Straight | 271 | 0403-TS | Tube Spud - MJ Straight | Straight | Straight | Carbon Steel | Male JIC | [8 empty] | 5/8 | 7/8-14 UNF |  | Male JIC |  |  | 5/8 | 1 1/16-12 UNF | [8 empty] | 5000 PSI | 73420-3-10S
0403-TS-12-12 | (12 Tube Spud - 12 MJ Straight) |  | 12 Tube Spud - 12 MJ Straight | 272 | 0403-TS | Tube Spud - MJ Straight | Straight | Straight | Carbon Steel | Male JIC | [8 empty] | 3/4 | 1 1/16-12 UNF |  | Male JIC |  |  | 3/4 | 1 1/16-12 UNF | [8 empty] | 5000 PSI | 73420-3-12S
0403-TS-16-16 | (16 Tube Spud - 16 MJ Straight) |  | 16 Tube Spud - 16 MJ Straight | 273 | 0403-TS | Tube Spud - MJ Straight | Straight | Straight | Carbon Steel | Male JIC | [8 empty] | 1 | 1 5/16-12 UNF |  | Male JIC |  |  | 1 | 1 5/16-12 UNF | [8 empty] | 4000 PSI | 73420-1-16S
0403-TS-20-20 | (20 Tube Spud - 20 MJ Straight) |  | 20 Tube Spud - 20 MJ Straight | 274 | 0403-TS | Tube Spud - MJ Straight | Straight | Straight | Carbon Steel | Male JIC | [8 empty] | 1 1/4 | 1 5/8-12 UNF |  | Male JIC |  |  | 1 1/4 | 1 5/8-12 UNF | [8 empty] | 4000 PSI | 73420-20S
0403-TS-24-24 | (24 Tube Spud - 24 MJ Straight) |  | 24 Tube Spud - 24 MJ Straight | 275 | 0403-TS | Tube Spud - MJ Straight | Straight | Straight | Carbon Steel | Male JIC | [8 empty] | 1 1/2 | 1 7/8-12 UNF |  | Male JIC |  |  | 1 1/2 | 1 7/8-12 UNF | [8 empty] | 3000 PSI | 73420-1-24S
0404-04-02 | (04 Bore - 02 MP Straight) |  | 04 Bore - 02 MP Straight | 276 | 0404 | Bore - MJ Straight | Straight | Straight | Carbon Steel | Bore | [8 empty] | 1/4 |  |  | Male JIC |  |  | 2026-01-08 | 5/16-24 UNF | [8 empty] | 6000 PSI | 73056-0204S
0404-04-04 | (04 Bore - 04 MP Straight) |  | 04 Bore - 04 MP Straight | 277 | 0404 | Bore - MJ Straight | Straight | Straight | Carbon Steel | Bore | [8 empty] | 1/4 |  |  | Male JIC |  |  | 2026-01-04 | 7/16-20 UNF | [8 empty] | 6000 PSI | 73056-0404S
0404-06-04 | (06 Bore - 04 MP Straight) |  | 06 Bore - 04 MP Straight | 278 | 0404 | Bore - MJ Straight | Straight | Straight | Carbon Steel | Bore | [8 empty] | 3/8 |  |  | Male JIC |  |  | 2026-01-04 | 7/16-20 UNF | [8 empty] | 6000 PSI | 73056-0406S
0404-06-06 | (06 Bore - 06 MP Straight) |  | 06 Bore - 06 MP Straight | 279 | 0404 | Bore - MJ Straight | Straight | Straight | Carbon Steel | Bore | [8 empty] | 3/8 |  |  | Male JIC |  |  | 2026-03-08 | 9/16-18 UNF | [8 empty] | 6000 PSI | 73056-0606S
0404-08-06 | (08 Bore - 06 MP Straight) |  | 08 Bore - 06 MP Straight | 280 | 0404 | Bore - MJ Straight | Straight | Straight | Carbon Steel | Bore | [8 empty] | 1/2 |  |  | Male JIC |  |  | 2026-03-08 | 9/16-18 UNF | [8 empty] | 5000 PSI | 73056-0608S
0404-08-08 | (08 Bore - 08 MP Straight) |  | 08 Bore - 08 MP Straight | 281 | 0404 | Bore - MJ Straight | Straight | Straight | Carbon Steel | Bore | [8 empty] | 1/2 |  |  | Male JIC |  |  | 2026-01-02 | 3/4-16 UNF | [8 empty] | 5000 PSI | 73056-0808S
0404-10-08 | (10 Bore - 08 MP Straight) |  | 10 Bore - 08 MP Straight | 282 | 0404 | Bore - MJ Straight | Straight | Straight | Carbon Steel | Bore | [8 empty] | 5/8 |  |  | Male JIC |  |  | 2026-01-02 | 3/4-16 UNF | [8 empty] | 5000 PSI | 73056-0810S
0404-12-12 | (12 Bore - 12 MP Straight) |  | 12 Bore - 12 MP Straight | 283 | 0404 | Bore - MJ Straight | Straight | Straight | Carbon Steel | Bore | [8 empty] | 3/4 |  |  | Male JIC |  |  | 2026-05-08 | 1 1/16-12 UNF | [8 empty] | 4000 PSI | 73056-1212S
0404-16-16 | (16 Bore - 16 MP Straight) |  | 16 Bore - 16 MP Straight | 284 | 0404 | Bore - MJ Straight | Straight | Straight | Carbon Steel | Bore | [8 empty] | 1 |  |  | Male JIC |  |  | 1 | 1 5/16-12 UNF | [8 empty] | 3000 PSI | 73056-1616S
0404-20-20 | (20 Bore - 20 MP Straight) |  | 20 Bore - 20 MP Straight | 285 | 0404 | Bore - MJ Straight | Straight | Straight | Carbon Steel | Bore | [8 empty] | 1 1/4 |  |  | Male JIC |  |  | 1 1/4 | 1 5/8-12 UNF | [8 empty] | 2500 PSI | 73056-2020S
0404-24-24 | (24 Bore - 24 MP Straight) |  | 24 Bore - 24 MP Straight | 286 | 0404 | Bore - MJ Straight | Straight | Straight | Carbon Steel | Bore | [8 empty] | 1 1/2 |  |  | Male JIC |  |  | 1 1/2 | 1 7/8-12 UNF | [8 empty] | 2000 PSI | 73056-2424S
0404-32-32 | (32 Bore - 32 MP Straight) |  | 32 Bore - 32 MP Straight | 287 | 0404 | Bore - MJ Straight | Straight | Straight | Carbon Steel | Bore | [8 empty] | 2 |  |  | Male JIC |  |  | 2 | 2 1/2-12 UNF | [8 empty] | 2000 PSI | 73056-3232S
0618-06 | (06 JIC Flareless Tube Nut) |  | 06 JIC Flareless Tube Nut | 9355 | 0618 | JIC Flareless Tube Nut | Straight | Nut | Carbon Steel | Feamle JIC | [8 empty] | 3/8 | 9/16-18 UNF
0618-08 | (08 JIC Flareless Tube Nut) |  | 08 JIC Flareless Tube Nut | 9354 | 0618 | JIC Flareless Tube Nut | Straight | Nut | Carbon Steel | Feamle JIC | [8 empty] | 1/2 | 3/4-16 UNF
0619-06 | (06 JIC Flareless Tube Sleeve) |  | 06 JIC Flareless Tube Sleeve | 9352 | 0619 | JIC Flareless Tube Sleeve | Straight | Sleeve | Carbon Steel | Feamle JIC | [8 empty] | 3/8 | 9/16-18 UNF
0619-08 | (08 JIC Flareless Tube Sleeve) |  | 08 JIC Flareless Tube Sleeve | 9353 | 0619 | JIC Flareless Tube Sleeve | Straight | Sleeve | Carbon Steel | Feamle JIC | [8 empty] | 1/2 | 3/4-16 UNF
1/2 Lock Washer | (1/2 Lock Washer) |  | 1/2 Lock Washer | 288 |  |  |  |  | Carbon Steel
1404-02-02 | (02 MP - 02 FPS Straight) |  | 02 MP - 02 FPS Straight | 289 | 1404 | MP- FPS Straight | Straight | Straight | Carbon Steel | Male Pipe | 1.08 | [5 empty] | 0.562 | 0.188 | 1/8 | 1/8-27 NPTF | 0.562 | Female Pipe Swivel | 0.110 |  | 2026-01-08 | 1/8-27 NPTF | [8 empty] | 6000 PSI | 2045-2-2S | 0107-2-2 | SAE J514 2-2 140130C
1404-02-04 | (02 MP - 04 FPS Straight) |  | 02 MP - 04 FPS Straight | 290 | 1404 | MP- FPS Straight | Straight | Straight | Carbon Steel | Male Pipe | 1.24 | [5 empty] | 0.688 | 0.188 | 1/8 | 1/8-27 NPTF | 0.688 | Female Pipe Swivel | 0.21 |  | 2026-01-04 | 1/4-18 NPTF | [8 empty] | 6000 PSI | 2045-4-2S | 0107-2-4 | SAE J514 4-2 140130C
1404-04-02 | (04 MP - 02 FPS Straight) |  | 04 MP - 02 FPS Straight | 291 | 1404 | MP- FPS Straight | Straight | Straight | Carbon Steel | Male Pipe | 1.33 | [5 empty] | 0.688 | 0.281 | 1/4 | 1/4-18 NPTF | 0.562 | Female Pipe Swivel | 0.138 |  | 2026-01-08 | 1/8-27 NPTF | [8 empty] | 6000 PSI | 2045-2-4S | 0107-4-2 | SAE J514 2-4 140130C
1404-04-04 | (04 MP - 04 FPS Straight) |  | 04 MP - 04 FPS Straight | 292 | 1404 | MP- FPS Straight | Straight | Straight | Carbon Steel | Male Pipe | 1.42 | [5 empty] | 0.688 | 0.281 | 1/4 | 1/4-18 NPTF | 0.688 | Female Pipe Swivel | 0.21 |  | 2026-01-04 | 1/4-18 NPTF | [8 empty] | 6000 PSI | 2045-4-4S | 0107-4-4 | SAE J514 4-4 140130C
1404-04-06 | (04 MP - 06 FPS Straight) |  | 04 MP - 06 FPS Straight | 293 | 1404 | MP- FPS Straight | Straight | Straight | Carbon Steel | Male Pipe | 1.52 | [5 empty] | 0.812 | 0.281 | 1/4 | 1/4-18 NPTF | 0.875 | Female Pipe Swivel | 0.281 |  | 2026-03-08 | 3/8-18 NPTF | [8 empty] | 6000 PSI | 2045-6-4S | 0107-4-6 | SAE J514 6-4 140130C
1404-04-08 | (04 MP - 08 FPS Straight) |  | 04 MP - 08 FPS Straight | 294 | 1404 | MP- FPS Straight | Straight | Straight | Carbon Steel | Male Pipe | 1.70 | [5 empty] | 1.000 | 0.281 | 1/4 | 1/4-18 NPTF | 1 | Female Pipe Swivel | 0.44 |  | 2026-01-02 | 1/2-14 NPTF | [8 empty] | 5000 PSI | 2045-4-8S | 0107-4-8 | SAE J514 8-4 140130C
1404-06-04 | (06 MP - 04 FPS Straight) |  | 06 MP - 04 FPS Straight | 295 | 1404 | MP- FPS Straight | Straight | Straight | Carbon Steel | Male Pipe | 1.49 | [5 empty] | 0.750 | 0.406 | 3/8 | 3/8-18 NPTF | 0.688 | Female Pipe Swivel | 0.21 |  | 2026-01-04 | 1/4-18 NPTF | [8 empty] | 6000 PSI | 2045-4-6S | 0107-6-4 | SAE J514 4-6 140130C
1404-06-06 | (06 MP - 06 FPS Straight) |  | 06 MP - 06 FPS Straight | 296 | 1404 | MP- FPS Straight | Straight | Straight | Carbon Steel | Male Pipe | 1.52 | [5 empty] | 0.875 | 0.406 | 3/8 | 3/8-18 NPTF | 0.875 | Female Pipe Swivel | 0.32 |  | 2026-03-08 | 3/8-18 NPTF | [8 empty] | 6000 PSI | 2045-6-6S | 0107-6-6 | SAE J514 6-6 140130C
1404-06-08 | (06 MP - 08 FPS Straight) |  | 06 MP - 08 FPS Straight | 297 | 1404 | MP- FPS Straight | Straight | Straight | Carbon Steel | Male Pipe | 1.70 | [5 empty] | 1 | 0.406 | 3/8 | 3/8-18 NPTF | 1 | Female Pipe Swivel | 0.44 |  | 2026-01-02 | 1/2-14 NPTF | [8 empty] | 5000 PSI | 2045-8-6S | 0107-6-8 | SAE J514 8-6 140130C
1404-08-06 | (08 MP - 06 FPS Straight) |  | 08 MP - 06 FPS Straight | 298 | 1404 | MP- FPS Straight | Straight | Straight | Carbon Steel | Male Pipe | 1.77 | [5 empty] | 0.875 | 0.531 | 1/2 | 1/2-14 NPTF | 0.875 | Female Pipe Swivel | 0.32 |  | 2026-03-08 | 3/8-18 NPTF | [8 empty] | 6000 PSI | 2045-6-8S | 0107-8-6 | SAE J514 6-8 140130C
1404-08-08 | (08 MP - 08 FPS Straight) |  | 08 MP - 08 FPS Straight | 299 | 1404 | MP- FPS Straight | Straight | Straight | Carbon Steel | Male Pipe | 1.89 | [5 empty] | 1 | 0.531 | 1/2 | 1/2-14 NPTF | 1 | Female Pipe Swivel | 0.44 |  | 2026-01-02 | 1/2-14 NPTF | [8 empty] | 5000 PSI | 2045-8-8S | 0107-8-8 | SAE J514 8-8 140130C
1404-08-12 | (08 MP - 12 FPS Straight) |  | 08 MP - 12 FPS Straight | 300 | 1404 | MP- FPS Straight | Straight | Straight | Carbon Steel | Male Pipe | 2.09 | [5 empty] | 1.250 | 0.531 | 1/2 | 1/2-14 NPTF | 1.25 | Female Pipe Swivel | 0.61 |  | 2026-05-08 | 3/4-14 NPTF | [8 empty] | 4000 PSI | 2045-12-8S | 0107-8-12 | SAE J514 12-8 140130C
1404-12-08 | (12 MP - 08 FPS Straight) |  | 12 MP - 08 FPS Straight | 301 | 1404 | MP- FPS Straight | Straight | Straight | Carbon Steel | Male Pipe | 1.93 | [5 empty] | 1.125 | 0.719 | 3/4 | 3/4-14 NPTF | 1 | Female Pipe Swivel | 0.44 |  | 2026-01-02 | 1/2-14 NPTF | [8 empty] | 5000 PSI | 2045-8-12S | 0107-12-8 | SAE J514 8-12 140130C
1404-12-12 | (12 MP - 12 FPS Straight) |  | 12 MP - 12 FPS Straight | 302 | 1404 | MP- FPS Straight | Straight | Straight | Carbon Steel | Male Pipe | 2.10 | [5 empty] | 1.250 | 0.610 | 3/4 | 3/4-14 NPTF | 1.25 | Female Pipe Swivel | 0.61 |  | 2026-05-08 | 3/4-14 NPTF | [8 empty] | 4000 PSI | 2045-12-12S | 0107-12-12 | SAE J514 12-12 140130C
1404-12-16 | (12 MP - 16 FPS Straight) |  | 12 MP - 16 FPS Straight | 303 | 1404 | MP- FPS Straight | Straight | Straight | Carbon Steel | Male Pipe | 2.16 | [5 empty] | 1.500 | 0.719 | 3/4 | 3/4-14 NPTF | 1.5 | Female Pipe Swivel | 0.78 |  | 1 | 1 11-1/2 NPTF | [8 empty] | 3000 PSI | 2045-16-12S | 0107-12-16 | SAE J514 16-12 140130C
1404-16-12 | (16 MP - 12 FPS Straight) |  | 16 MP - 12 FPS Straight | 304 | 1404 | MP- FPS Straight | Straight | Straight | Carbon Steel | Male Pipe | 2.29 | [5 empty] | 1.500 | 0.938 | 1 | 1 11-1/2 NPTF | 1.25 | Female Pipe Swivel | 0.61 |  | 2026-05-08 | 3/4-14 NPTF | [8 empty] | 4000 PSI | 2045-12-16S | 0107-16-12 | SAE J514 12-16 140130C
1404-16-16 | (16 MP - 16 FPS Straight) |  | 16 MP - 16 FPS Straight | 305 | 1404 | MP- FPS Straight | Straight | Straight | Carbon Steel | Male Pipe | 2.35 | [5 empty] | 1.500 | 0.938 | 1 | 1 11-1/2 NPTF | 1.5 | Female Pipe Swivel | 0.78 |  | 1 | 1 11-1/2 NPTF | [8 empty] | 3000 PSI | 2045-16-16S | 0107-16-16 | SAE J514 16-16 140130C
1404-16-20 | (16 MP - 20 FPS Straight) |  | 16 MP - 20 FPS Straight | 306 | 1404 | MP- FPS Straight | Straight | Straight | Carbon Steel | Male Pipe | 2.47 | [5 empty] | 1.875 | 0.938 | 1 | 1 11-1/2 NPTF | 1.875 | Female Pipe Swivel | 0.938 |  | 1 1/4 | 1 1/4-11 1/2 NPTF | [8 empty] | 2500 PSI | 2045-20-16S | 0107-16-20 | SAE J514 20-16 140130C
1404-20-16 | (20 MP - 16 FPS Straight) |  | 20 MP - 16 FPS Straight | 307 | 1404 | MP- FPS Straight | Straight | Straight | Carbon Steel | Male Pipe | 2.40 | [5 empty] | 1.875 | 1.250 | 1 1/4 | 1 1/4-11 1/2 NPTF | 1.5 | Female Pipe Swivel | 0.78 |  | 1 | 1 11-1/2 NPTF | [8 empty] | 3000 PSI | 2045-16-20S | 0107-20-16 | SAE J514 16-20 140130C
1404-20-20 | (20 MP - 20 FPS Straight) |  | 20 MP - 20 FPS Straight | 308 | 1404 | MP- FPS Straight | Straight | Straight | Carbon Steel | Male Pipe | 2.52 | [5 empty] | 1.875 | 1.250 | 1 1/4 | 1 1/4-11 1/2 NPTF | 1.875 | Female Pipe Swivel | 1.01 |  | 1 1/4 | 1 1/4-11 1/2 NPTF | [8 empty] | 2500 PSI | 2045-20-20S | 0107-20-20 | SAE J514 20-20 140130C
1404-20-24 | (20 MP - 24 FPS Straight) |  | 20 MP - 24 FPS Straight | 8936 | 1404 | MP- FPS Straight | Straight | Straight | Carbon Steel | Male Pipe | 2.47 | [5 empty] | 2.125 | 1.250 | 1 1/4 | 1 1/4-11 1/2 NPTF | 2.125 | Female Pipe Swivel | 1.25 |  | 1 1/2 | 1 1/2-11 1/2 NPTF | [8 empty] | 2000 PSI | 2045-24-20S | 0107-20-24 | SAE J514 24-20 140130C
1404-24-20 | (24 MP - 20 FPS Straight) |  | 24 MP - 20 FPS Straight | 309 | 1404 | MP- FPS Straight | Straight | Straight | Carbon Steel | Male Pipe | 2.54 | [5 empty] | 2.125 | 1.500 | 1 1/2 | 1 1/2-11 1/2 NPTF | 1.875 | Female Pipe Swivel | 1.01 |  | 1 1/4 | 1 1/4-11 1/2 NPTF | [8 empty] | 2500 PSI | 2045-20-24S | 0107-24-20 | SAE J514 20-24 140130C
1404-24-24 | (24 MP - 24 FPS Straight) |  | 24 MP - 24 FPS Straight | 310 | 1404 | MP- FPS Straight | Straight | Straight | Carbon Steel | Male Pipe | 2.69 | [5 empty] | 2.125 | 1.500 | 1 1/2 | 1 1/2-11 1/2 NPTF | 2.125 | Female Pipe Swivel | 1.25 |  | 1 1/2 | 1 1/2-11 1/2 NPTF | [8 empty] | 2000 PSI | 2045-24-24S | 0107-24-24 | SAE J514 24-24 140130C
1404-32-32 | (32 MP - 32 FPS Straight) |  | 32 MP - 32 FPS Straight | 311 | 1404 | MP- FPS Straight | Straight | Straight | Carbon Steel | Male Pipe | [8 empty] | 2 | 2-11 1/2 NPTF |  | Female Pipe Swivel |  |  | 2 | 2-11 1/2 NPTF | [8 empty] | 1500 PSI | 2045-32-32S | 0107-32-32 | SAE J514 32-32 140130C
1405-02-02 | (02 FP - 02 FPS Straight) |  | 02 FP - 02 FPS Straight | 312 | 1405 | FP- FPS Straight | Straight | Straight | Carbon Steel | Female Pipe | [8 empty] | 1/8 | 1/8-27 NPTF |  | Female Pipe Swivel |  |  | 2026-01-08 | 1/8-27 NPTF | [8 empty] | 6000 PSI | 2046-2-2S | 0207-2-2 | SAE J514 2-2 140131C
1405-04-02 | (04 FP - 02 FPS Straight) |  | 04 FP - 02 FPS Straight | 313 | 1405 | FP- FPS Straight | Straight | Straight | Carbon Steel | Female Pipe | [8 empty] | 1/4 | 1/4-18 NPTF |  | Female Pipe Swivel |  |  | 2026-01-08 | 1/8-27 NPTF | [8 empty] | 6000 PSI | 2046-2-4S | 0207-4-2 | SAE J514 2-4 140131C
1405-04-04 | (04 FP - 04 FPS Straight) |  | 04 FP - 04 FPS Straight | 314 | 1405 | FP- FPS Straight | Straight | Straight | Carbon Steel | Female Pipe | [8 empty] | 1/4 | 1/4-18 NPTF |  | Female Pipe Swivel |  |  | 2026-01-04 | 1/4-18 NPTF | [8 empty] | 6000 PSI | 2046-4-4S | 0207-4-4 | SAE J514 4-4 140131C
1405-04-06 | (04 FP - 06 FPS Straight) |  | 04 FP - 06 FPS Straight | 315 | 1405 | FP- FPS Straight | Straight | Straight | Carbon Steel | Female Pipe | [8 empty] | 1/4 | 1/4-18 NPTF |  | Female Pipe Swivel |  |  | 2026-03-08 | 3/8-18 NPTF | [8 empty] | 6000 PSI | 2046-6-4S | 0207-4-6 | SAE J514 6-4 140131C
1405-06-04 | (06 FP - 04 FPS Straight) |  | 06 FP - 04 FPS Straight | 316 | 1405 | FP- FPS Straight | Straight | Straight | Carbon Steel | Female Pipe | [8 empty] | 3/8 | 3/8-18 NPTF |  | Female Pipe Swivel |  |  | 2026-01-04 | 1/4-18 NPTF | [8 empty] | 6000 PSI | 2046-4-6S | 0207-6-4 | SAE J514 4-6 140131C
1405-06-06 | (06 FP - 06 FPS Straight) |  | 06 FP - 06 FPS Straight | 317 | 1405 | FP- FPS Straight | Straight | Straight | Carbon Steel | Female Pipe | [8 empty] | 3/8 | 3/8-18 NPTF |  | Female Pipe Swivel |  |  | 2026-03-08 | 3/8-18 NPTF | [8 empty] | 6000 PSI | 2046-6-6S | 0207-6-6 | SAE J514 6-6 140131C
1405-06-08 | (06 FP - 08 FPS Straight) |  | 06 FP - 08 FPS Straight | 318 | 1405 | FP- FPS Straight | Straight | Straight | Carbon Steel | Female Pipe | [8 empty] | 3/8 | 3/8-18 NPTF |  | Female Pipe Swivel |  |  | 2026-01-02 | 1/2-14 NPTF | [8 empty] | 5000 PSI | 2046-8-6S | 0207-6-8 | SAE J514 8-6 140131C
1405-08-06 | (08 FP - 06 FPS Straight) |  | 08 FP - 06 FPS Straight | 319 | 1405 | FP- FPS Straight | Straight | Straight | Carbon Steel | Female Pipe | [8 empty] | 1/2 | 1/2-14 NPTF |  | Female Pipe Swivel |  |  | 2026-03-08 | 3/8-18 NPTF | [8 empty] | 5000 PSI | 2046-6-8S | 0207-8-6 | SAE J514 6-8 140131C
1405-08-08 | (08 FP - 08 FPS Straight) |  | 08 FP - 08 FPS Straight | 320 | 1405 | FP- FPS Straight | Straight | Straight | Carbon Steel | Female Pipe | [8 empty] | 1/2 | 1/2-14 NPTF |  | Female Pipe Swivel |  |  | 2026-01-02 | 1/2-14 NPTF | [8 empty] | 5000 PSI | 2046-8-8S | 0207-8-8 | SAE J514 8-8 140131C
1405-08-12 | (08 FP - 12 FPS Straight) |  | 08 FP - 12 FPS Straight | 321 | 1405 | FP- FPS Straight | Straight | Straight | Carbon Steel | Female Pipe | [8 empty] | 1/2 | 1/2-14 NPTF |  | Female Pipe Swivel |  |  | 2026-05-08 | 3/4-14 NPTF | [8 empty] | 4000 PSI | 2046-12-8S | 0207-8-12 | SAE J514 12-8 140131C
1405-12-08 | (12 FP - 08 FPS Straight) |  | 12 FP - 08 FPS Straight | 322 | 1405 | FP- FPS Straight | Straight | Straight | Carbon Steel | Female Pipe | [8 empty] | 3/4 | 3/4-14 NPTF |  | Female Pipe Swivel |  |  | 2026-01-02 | 1/2-14 NPSM | [8 empty] | 4000 PSI | 2046-8-12S | 0207-12-8 | SAE J514 8-12 140131C
1405-12-12 | (12 FP - 12 FPS Straight) |  | 12 FP - 12 FPS Straight | 323 | 1405 | FP- FPS Straight | Straight | Straight | Carbon Steel | Female Pipe | [8 empty] | 3/4 | 3/4-14 NPTF |  | Female Pipe Swivel |  |  | 2026-05-08 | 3/4-14 NPTF | [8 empty] | 4000 PSI | 2046-12-12S | 0207-12-12 | SAE J514 12-12 140131C
1405-12-16 | (12 FP - 16 FPS Straight) |  | 12 FP - 16 FPS Straight | 8866 | 1405 | FP- FPS Straight | Straight | Straight | Carbon Steel | Female Pipe | [8 empty] | 3/4 | 3/4-14 NPTF |  | Female Pipe Swivel |  |  | 1 | 1 11-1/2 NPTF | [8 empty] | 3000 PSI | 2046-16-12S | 0207-12-16 | SAE J514 16-12 140131C
1405-16-12 | (16 FP - 12 FPS Straight) |  | 16 FP - 12 FPS Straight | 324 | 1405 | FP- FPS Straight | Straight | Straight | Carbon Steel | Female Pipe | [8 empty] | 1 | 1 11-1/2 NPTF |  | Female Pipe Swivel |  |  | 2026-05-08 | 3/4-14 NPTF | [8 empty] | 3000 PSI | 2046-12-16S | 0207-16-12 | SAE J514 12-16 140131C
1405-16-16 | (16 FP - 16 FPS Straight) |  | 16 FP - 16 FPS Straight | 325 | 1405 | FP- FPS Straight | Straight | Straight | Carbon Steel | Female Pipe | [8 empty] | 1 | 1 11-1/2 NPTF |  | Female Pipe Swivel |  |  | 1 | 1 11-1/2 NPTF | [8 empty] | 3000 PSI | 2046-16-16S | 0207-16-16 | SAE J514 16-16 140131C
1405-20-20 | (20 FP - 20 FPS Straight) |  | 20 FP - 20 FPS Straight | 326 | 1405 | FP- FPS Straight | Straight | Straight | Carbon Steel | Female Pipe | [8 empty] | 1 1/4 | 1 1/4-11 1/2 NPTF |  | Female Pipe Swivel |  |  | 1 1/4 | 1 1/4-11 1/2 NPTF | [8 empty] | 2500 PSI | 2046-20-20S | 0207-20-20 | SAE J514 20-20 140131C
1405-20-24 | (20 FP - 24 FPS Straight) |  | 20 FP - 24 FPS Straight | 9149 | 1405 | FP- FPS Straight | Straight | Straight | Carbon Steel | Female Pipe | [8 empty] | 1 1/4 | 1 1/4-11 1/2 NPTF |  | Female Pipe Swivel |  |  | 1 1/2 | 1 1/2-11 1/2 NPTF | [8 empty] | 2500 PSI | 2046-24-20S | 0207-20-24 | SAE J514 24-20 140130C
1405-24-24 | (24 FP - 24 FPS Straight) |  | 24 FP - 24 FPS Straight | 327 | 1405 | FP- FPS Straight | Straight | Straight | Carbon Steel | Female Pipe | [8 empty] | 1 1/2 | 1 1/2-11 1/2 NPTF |  | Female Pipe Swivel |  |  | 1 1/2 | 1 1/2-11 1/2 NPTF | [8 empty] | 2000 PSI | 2046-24-24S | 0207-24-24 | SAE J514 24-24 140131C
1405-32-32 | (32 FP - 32 FPS Straight) |  | 32 FP - 32 FPS Straight | 328 | 1405 | FP- FPS Straight | Straight | Straight | Carbon Steel | Female Pipe | [8 empty] | 2 | 2-11 1/2 NPTF |  | Female Pipe Swivel |  |  | 2 | 2-11 1/2 NPTF | [8 empty] | 1500 PSI | 2046-32-32S | 0207-32-32 | SAE J514 32-32 140131C
1501-02-02-FG | (02 MP - 02 FPS 90° Elbow Forged) |  | 02 MP - 02 FPS 90° Elbow Forged | 329 | 1501 | MP- FPS Elbow Forged | 90° Elbow | Elbow | Carbon Steel | Male Pipe | [8 empty] | 1/8 | 1/8-27 NPTF |  | Female Pipe Swivel |  |  | 2026-01-08 | 1/8-27 NPTF | [8 empty] | 6000 PSI | 2047-2-2S | 2107-02-02 | SAE J514 2-2 140230C
1501-02-04-FG | (02 MP - 04 FPS 90° Elbow Forged) |  | 02 MP - 04 FPS 90° Elbow Forged | 330 | 1501 | MP- FPS Elbow Forged | 90° Elbow | Elbow | Carbon Steel | Male Pipe | [8 empty] | 1/8 | 1/8-27 NPTF |  | Female Pipe Swivel |  |  | 2026-01-04 | 1/4-18 NPTF | [8 empty] | 6000 PSI | 2047-4-2S | 2107-02-04 | SAE J514 4-2 140230C
1501-04-02-FG | (04 MP - 02 FPS 90° Elbow Forged) |  | 04 MP - 02 FPS 90° Elbow Forged | 331 | 1501 | MP- FPS Elbow Forged | 90° Elbow | Elbow | Carbon Steel | Male Pipe | [8 empty] | 1/4 | 1/4-18 NPTF |  | Female Pipe Swivel |  |  | 2026-01-08 | 1/8-27 NPTF | [8 empty] | 6000 PSI | 2047-2-4S | 2107-04-02 | SAE J514 2-4 140230C
1501-04-04-FG | (04 MP - 04 FPS 90° Elbow Forged) |  | 04 MP - 04 FPS 90° Elbow Forged | 332 | 1501 | MP- FPS Elbow Forged | 90° Elbow | Elbow | Carbon Steel | Male Pipe | [8 empty] | 1/4 | 1/4-18 NPTF |  | Female Pipe Swivel |  |  | 2026-01-04 | 1/4-18 NPTF | [8 empty] | 6000 PSI | 2047-4-4S | 2107-04-04 | SAE J514 4-4 140230C
1501-04-06-FG | (04 MP - 06 FPS 90° Elbow Forged) |  | 04 MP - 06 FPS 90° Elbow Forged | 333 | 1501 | MP- FPS Elbow Forged | 90° Elbow | Elbow | Carbon Steel | Male Pipe | [8 empty] | 1/4 | 1/4-18 NPTF |  | Female Pipe Swivel |  |  | 2026-03-08 | 3/8-18 NPTF | [8 empty] | 6000 PSI | 2047-6-4S | 2107-04-06 | SAE J514 6-4 140230C
1501-06-04-FG | (06 MP - 04 FPS 90° Elbow Forged) |  | 06 MP - 04 FPS 90° Elbow Forged | 334 | 1501 | MP- FPS Elbow Forged | 90° Elbow | Elbow | Carbon Steel | Male Pipe | [8 empty] | 3/8 | 3/8-18 NPTF |  | Female Pipe Swivel |  |  | 2026-01-04 | 1/4-18 NPSM | [8 empty] | 6000 PSI | 2047-4-6S | 2107-06-04 | SAE J514 4-6 140230C
1501-06-06-FG | (06 MP - 06 FPS 90° Elbow Forged) |  | 06 MP - 06 FPS 90° Elbow Forged | 335 | 1501 | MP- FPS Elbow Forged | 90° Elbow | Elbow | Carbon Steel | Male Pipe | [8 empty] | 3/8 | 3/8-18 NPTF |  | Female Pipe Swivel |  |  | 2026-03-08 | 3/8-18 NPTF | [8 empty] | 6000 PSI | 2047-6-6S | 2107-06-06 | SAE J514 6-6 140230C
1501-06-08-FG | (06 MP - 08 FPS 90° Elbow Forged) |  | 06 MP - 08 FPS 90° Elbow Forged | 336 | 1501 | MP- FPS Elbow Forged | 90° Elbow | Elbow | Carbon Steel | Male Pipe | [8 empty] | 3/8 | 3/8-18 NPTF |  | Female Pipe Swivel |  |  | 2026-01-02 | 1/2-14 NPTF | [8 empty] | 5000 PSI | 2047-8-6S | 2107-06-08 | SAE J514 8-6 140230C
1501-08-06-FG | (08 MP - 06 FPS 90° Elbow Forged) |  | 08 MP - 06 FPS 90° Elbow Forged | 337 | 1501 | MP- FPS Elbow Forged | 90° Elbow | Elbow | Carbon Steel | Male Pipe | [8 empty] | 1/2 | 1/2-14 NPTF |  | Female Pipe Swivel |  |  | 2026-03-08 | 3/8-18 NPTF | [8 empty] | 6000 PSI | 2047-6-8S | 2107-08-06 | SAE J514 6-8 140230C
1501-08-08-FG | (08 MP - 08 FPS 90° Elbow Forged) |  | 08 MP - 08 FPS 90° Elbow Forged | 338 | 1501 | MP- FPS Elbow Forged | 90° Elbow | Elbow | Carbon Steel | Male Pipe | [8 empty] | 1/2 | 1/2-14 NPTF |  | Female Pipe Swivel |  |  | 2026-01-02 | 1/2-14 NPSM | [8 empty] | 5000 PSI | 2047-8-8S | 2107-08-08 | SAE J514 8-8 140230C
1501-08-12-FG | (08 MP - 12 FPS 90° Elbow Forged) |  | 08 MP - 12 FPS 90° Elbow Forged | 339 | 1501 | MP- FPS Elbow Forged | 90° Elbow | Elbow | Carbon Steel | Male Pipe | [8 empty] | 1/2 | 1/2-14 NPTF |  | Female Pipe Swivel |  |  | 2026-05-08 | 3/4-14 NPTF | [8 empty] | 3000 PSI | 2047-12-8S | 2107-08-12 | SAE J514 12-8 140230C
1501-12-08-FG | (12 MP - 08 FPS 90° Elbow Forged) |  | 12 MP - 08 FPS 90° Elbow Forged | 340 | 1501 | MP- FPS Elbow Forged | 90° Elbow | Elbow | Carbon Steel | Male Pipe | [8 empty] | 3/4 | 3/4-14 NPTF |  | Female Pipe Swivel |  |  | 2026-03-08 | 3/8-18 NPTF | [8 empty] | 4000 PSI | 2047-8-12S | 2107-12-08 | SAE J514 8-12 140230C
1501-12-12-FG | (12 MP - 12 FPS 90° Elbow Forged) |  | 12 MP - 12 FPS 90° Elbow Forged | 341 | 1501 | MP- FPS Elbow Forged | 90° Elbow | Elbow | Carbon Steel | Male Pipe | [8 empty] | 3/4 | 3/4-14 NPTF |  | Female Pipe Swivel |  |  | 2026-05-08 | 3/4-14 NPTF | [8 empty] | 3000 PSI | 2047-12-12S | 2107-12-12 | SAE J514 12-12 140230C
1501-12-16-FG | (12 MP - 16 FPS 90° Elbow Forged) |  | 12 MP - 16 FPS 90° Elbow Forged | 342 | 1501 | MP- FPS Elbow Forged | 90° Elbow | Elbow | Carbon Steel | Male Pipe | [8 empty] | 3/4 | 3/4-14 NPTF |  | Female Pipe Swivel |  |  | 1 | 1 11-1/2 NPTF | [8 empty] | 2500 PSI | 2047-16-12S | 2107-12-16 | SAE J514 16-12 140230C
1501-16-12-FG | (16 MP - 12 FPS 90° Elbow Forged) |  | 16 MP - 12 FPS 90° Elbow Forged | 343 | 1501 | MP- FPS Elbow Forged | 90° Elbow | Elbow | Carbon Steel | Male Pipe | [8 empty] | 1 | 1 11-1/2 NPTF |  | Female Pipe Swivel |  |  | 2026-05-08 | 3/4-14 NPTF | [8 empty] | 3000 PSI | 2047-12-16S | 2107-16-12 | SAE J514 12-16 140230C
1501-16-16-FG | (16 MP - 16 FPS 90° Elbow Forged) |  | 16 MP - 16 FPS 90° Elbow Forged | 344 | 1501 | MP- FPS Elbow Forged | 90° Elbow | Elbow | Carbon Steel | Male Pipe | [8 empty] | 1 | 1 11-1/2 NPTF |  | Female Pipe Swivel |  |  | 1 | 1 11-1/2 NPTF | [8 empty] | 2500 PSI | 2047-16-16S | 2107-16-16 | SAE J514 16-16 140230C
1501-16-20-FG | (16 MP - 20 FPS 90° Elbow Forged) |  | 16 MP - 20 FPS 90° Elbow Forged | 8937 | 1501 | MP- FPS Elbow Forged | 90° Elbow | Elbow | Carbon Steel | Male Pipe | [8 empty] | 1 | 1 11-1/2 NPTF |  | Female Pipe Swivel |  |  | 1 1/4 | 1 1/4-11 1/2 NPTF | [8 empty] | 2000 PSI | 2047-20-16S | 2107-16-20 | SAE J514 20-16 140230C
1501-20-16-FG | (20 MP - 16 FPS 90° Elbow Forged) |  | 20 MP - 16 FPS 90° Elbow Forged | 8938 | 1501 | MP- FPS Elbow Forged | 90° Elbow | Elbow | Carbon Steel | Male Pipe | [8 empty] | 1 1/4 | 1 1/4-11 1/2 NPTF |  | Female Pipe Swivel |  |  | 1 | 1 11-1/2 NPTF | [8 empty] | 2500 PSI | 2047-16-20S | 2107-20-16 | SAE J514 16-20 140230C
1501-20-20-FG | (20 MP - 20 FPS 90° Elbow Forged) |  | 20 MP - 20 FPS 90° Elbow Forged | 345 | 1501 | MP- FPS Elbow Forged | 90° Elbow | Elbow | Carbon Steel | Male Pipe | [8 empty] | 1 1/4 | 1 1/4-11 1/2 NPTF |  | Female Pipe Swivel |  |  | 1 1/4 | 1 1/4-11 1/2 NPTF | [8 empty] | 2000 PSI | 2047-20-20S | 2107-20-20 | SAE J514 20-20 140230C
1501-24-24-FG | (24 MP - 24 FPS 90° Elbow Forged) |  | 24 MP - 24 FPS 90° Elbow Forged | 346 | 1501 | MP- FPS Elbow Forged | 90° Elbow | Elbow | Carbon Steel | Male Pipe | [8 empty] | 1 1/2 | 1 1/2-11 1/2 NPTF |  | Female Pipe Swivel |  |  | 1 1/2 | 1 1/2-11 1/2 NPTF | [8 empty] | 2000 PSI | 2047-24-24S | 2107-24-24 | SAE J514 24-24 140230C
1501-32-32-FG | (32 MP - 32 FPS 90° Elbow Forged) |  | 32 MP - 32 FPS 90° Elbow Forged | 347 | 1501 | MP- FPS Elbow Forged | 90° Elbow | Elbow | Carbon Steel | Male Pipe | [8 empty] | 2 | 2-11 1/2 NPTF |  | Female Pipe Swivel |  |  | 2 | 2-11 1/2 NPTF | [8 empty] | 1100 PSI | 2047-32-32S | 2107-32-32 | SAE J514 32-32 140230C
1502-02-02-FG | (02 FP - 02 FPS 90° Elbow Forged) |  | 02 FP - 02 FPS 90° Elbow Forged | 348 | 1502 | FP- FPS Elbow Forged | 90° Elbow | Elbow | Carbon Steel | Female Pipe | [8 empty] | 1/8 | 1/8-27 NPTF |  | Female Pipe Swivel |  |  | 2026-01-08 | 1/8-27 NPTF | [8 empty] | 5000 PSI | 2048-2-2S | 2207-02-02 | SAE J514 2-2 140231C
1502-04-04-FG | (04 FP - 04 FPS 90° Elbow Forged) |  | 04 FP - 04 FPS 90° Elbow Forged | 349 | 1502 | FP- FPS Elbow Forged | 90° Elbow | Elbow | Carbon Steel | Female Pipe | [8 empty] | 1/4 | 1/4-18 NPTF |  | Female Pipe Swivel |  |  | 2026-01-04 | 1/4-18 NPTF | [8 empty] | 5000 PSI | 2048-4-4S | 2207-04-04 | SAE J514 4-4 140231C
1502-06-06-FG | (06 FP - 06 FPS 90° Elbow Forged) |  | 06 FP - 06 FPS 90° Elbow Forged | 350 | 1502 | FP- FPS Elbow Forged | 90° Elbow | Elbow | Carbon Steel | Female Pipe | [8 empty] | 3/8 | 3/8-18 NPTF |  | Female Pipe Swivel |  |  | 2026-03-08 | 3/8-18 NPTF | [8 empty] | 4500 PSI | 2048-6-6S | 2207-06-06 | SAE J514 6-6 140231C
1502-08-08-FG | (08 FP - 08 FPS 90° Elbow Forged) |  | 08 FP - 08 FPS 90° Elbow Forged | 351 | 1502 | FP- FPS Elbow Forged | 90° Elbow | Elbow | Carbon Steel | Female Pipe | [8 empty] | 1/2 | 1/2-14 NPTF |  | Female Pipe Swivel |  |  | 2026-01-02 | 1/2-14 NPTF | [8 empty] | 3000 PSI | 2048-8-8S | 2207-08-08 | SAE J514 8-8 140231C
1502-12-08-FG | (12 FP - 08 FPS 90° Elbow Forged) |  | 12 FP - 08 FPS 90° Elbow Forged | 352 | 1502 | FP- FPS Elbow Forged | 90° Elbow | Elbow | Carbon Steel | Female Pipe | [8 empty] | 3/4 | 3/4-14 NPTF |  | Female Pipe Swivel |  |  | 2026-01-02 | 1/2-14 NPTF | [8 empty] | 3000 PSI | 2048-8-12S | 2207-12-08 | SAE J514 8-12 140231C
1502-12-12-FG | (12 FP - 12 FPS 90° Elbow Forged) |  | 12 FP - 12 FPS 90° Elbow Forged | 353 | 1502 | FP- FPS Elbow Forged | 90° Elbow | Elbow | Carbon Steel | Female Pipe | [8 empty] | 3/4 | 3/4-14 NPTF |  | Female Pipe Swivel |  |  | 2026-03-04 | 3/4-14 NPTF | [8 empty] | 3000 PSI | 2048-12-12S | 2207-12-12 | SAE J514 12-12 140231C
1502-16-16-FG | (16 FP - 16 FPS 90° Elbow Forged) |  | 16 FP - 16 FPS 90° Elbow Forged | 354 | 1502 | FP- FPS Elbow Forged | 90° Elbow | Elbow | Carbon Steel | Female Pipe | [8 empty] | 1 | 1 11-1/2 NPTF |  | Female Pipe Swivel |  |  | 1 | 1 11-1/2 NPTF | [8 empty] | 1800 PSI | 2048-16-16S | 2207-16-16 | SAE J514 16-16 140231C
1502-20-20-FG | (20 FP - 20 FPS 90° Elbow Forged) |  | 20 FP - 20 FPS 90° Elbow Forged | 355 | 1502 | FP- FPS Elbow Forged | 90° Elbow | Elbow | Carbon Steel | Female Pipe | [8 empty] | 1 1/4 | 1 1/4-11 1/2 NPTF |  | Female Pipe Swivel |  |  | 1 1/4 | 1 1/4-11 1/2 NPTF | [8 empty] | 1500 PSI | 2048-20-20S | 2207-20-20 | SAE J514 20-20 140231C
1502-24-24-FG | (24 FP - 24 FPS 90° Elbow Forged) |  | 24 FP - 24 FPS 90° Elbow Forged | 356 | 1502 | FP- FPS Elbow Forged | 90° Elbow | Elbow | Carbon Steel | Female Pipe | [8 empty] | 1 1/2 | 1 1/2-11 1/2 NPTF |  | Female Pipe Swivel |  |  | 1 1/2 | 1 1/2-11 1/2 NPTF | [8 empty] | 1500 PSI | 2048-24-24S | 2207-24-24 | SAE J514 24-24 140231C
1502-32-32-FG | (32 FP - 32 FPS 90° Elbow Forged) |  | 32 FP - 32 FPS 90° Elbow Forged | 357 | 1502 | FP- FPS Elbow Forged | 90° Elbow | Elbow | Carbon Steel | Female Pipe | [8 empty] | 2 | 2-11 1/2 NPTF |  | Female Pipe Swivel |  |  | 2 | 2-11 1/2 NPTF | [8 empty] | 1100 PSI | 2048-32-32S | 2207-32-32 | SAE J514 32-32 140231C
1503-02-02-FG | (02 MP - 02 FPS 45° Elbow Forged) |  | 02 MP - 02 FPS 45° Elbow Forged | 358 | 1503 | MP - FPS Elbow Forged | 45° Elbow | Elbow | Carbon Steel | Male Pipe | [8 empty] | 1/8 | 1/8-27 NPTF |  | Female Pipe Swivel |  |  | 2026-01-08 | 1/8-27 NPTF | [8 empty] | 6000 PSI | 2049-2-2S | 440881 | SAE J514 2-2 140330C
1503-04-02-FG | (04 MP - 02 FPS 45° Elbow Forged) |  | 04 MP - 02 FPS 45° Elbow Forged | 359 | 1503 | MP - FPS Elbow Forged | 45° Elbow | Elbow | Carbon Steel | Male Pipe | [8 empty] | 1/4 | 1/4-18 NPTF |  | Female Pipe Swivel |  |  | 2026-01-08 | 1/8-27 NPTF | [8 empty] | 6000 PSI | 2049-2-4S | 440940 | SAE J514 2-4 140330C
1503-04-04-FG | (04 MP - 04 FPS 45° Elbow Forged) |  | 04 MP - 04 FPS 45° Elbow Forged | 360 | 1503 | MP - FPS Elbow Forged | 45° Elbow | Elbow | Carbon Steel | Male Pipe | [8 empty] | 1/4 | 1/4-18 NPTF |  | Female Pipe Swivel |  |  | 2026-01-04 | 1/4-18 NPTF | [8 empty] | 6000 PSI | 2049-4-4S | 440942 | SAE J514 4-4 140330C
1503-04-06-FG | (04 MP - 06 FPS 45° Elbow Forged) |  | 04 MP - 06 FPS 45° Elbow Forged | 8939 | 1503 | MP - FPS Elbow Forged | 45° Elbow | Elbow | Carbon Steel | Male Pipe | [8 empty] | 1/4 | 1/4-18 NPTF |  | Female Pipe Swivel |  |  | 2026-03-08 | 3/8-18 NPTF | [8 empty] | 6000 PSI | 2049-6-4S | 440944 | SAE J514-6 140330C
1503-06-04-FG | (06 MP - 04 FPS 45° Elbow Forged) |  | 06 MP - 04 FPS 45° Elbow Forged | 8940 | 1503 | MP - FPS Elbow Forged | 45° Elbow | Elbow | Carbon Steel | Male Pipe | [8 empty] | 3/8 | 3/8-18 NPTF |  | Female Pipe Swivel |  |  | 2026-01-04 | 1/4-18 NPSM | [8 empty] | 6000 PSI | 2049-4-6S | 441003 | SAE J514 4-6 140330C
1503-06-06-FG | (06 MP - 06 FPS 45° Elbow Forged) |  | 06 MP - 06 FPS 45° Elbow Forged | 361 | 1503 | MP - FPS Elbow Forged | 45° Elbow | Elbow | Carbon Steel | Male Pipe | [8 empty] | 3/8 | 3/8-18 NPTF |  | Female Pipe Swivel |  |  | 2026-03-08 | 3/8-18 NPTF | [8 empty] | 6000 PSI | 2049-6-6S | 441005 | SAE J514 6-6 140330C
1503-06-08-FG | (06 MP - 08 FPS 45° Elbow Forged) |  | 06 MP - 08 FPS 45° Elbow Forged | 8941 | 1503 | MP - FPS Elbow Forged | 45° Elbow | Elbow | Carbon Steel | Male Pipe | [8 empty] | 3/8 | 3/8-18 NPTF |  | Female Pipe Swivel |  |  | 2026-01-02 | 1/2-14 NPTF | [8 empty] | 5000 PSI | 2049-8-6S | 441007 | SAE J514 8-6 140330C
1503-08-06-FG | (08 MP - 06 FPS 45° Elbow Forged) |  | 08 MP - 06 FPS 45° Elbow Forged | 8942 | 1503 | MP - FPS Elbow Forged | 45° Elbow | Elbow | Carbon Steel | Male Pipe | [8 empty] | 1/2 | 1/2-14 NPTF |  | Female Pipe Swivel |  |  | 2026-03-08 | 3/8-18 NPTF | [8 empty] | 5000 PSI | 2049-6-8S | 441066 | SAE J514 6-8 140330C
1503-08-08-FG | (08 MP - 08 FPS 45° Elbow Forged) |  | 08 MP - 08 FPS 45° Elbow Forged | 362 | 1503 | MP - FPS Elbow Forged | 45° Elbow | Elbow | Carbon Steel | Male Pipe | [8 empty] | 1/2 | 1/2-14 NPTF |  | Female Pipe Swivel |  |  | 2026-01-02 | 1/2-14 NPSM | [8 empty] | 5000 PSI | 2049-8-8S | 441068 | SAE J514 8-8 140330C
1503-08-12-FG | (08 MP - 12 FPS 45° Elbow Forged) |  | 08 MP - 12 FPS 45° Elbow Forged | 8943 | 1503 | MP - FPS Elbow Forged | 45° Elbow | Elbow | Carbon Steel | Male Pipe | [8 empty] | 1/2 | 1/2-14 NPTF |  | Female Pipe Swivel |  |  | 2026-03-04 | 3/4-14 NPTF | [8 empty] | 3000 PSI | 2049-12-8S | 441072 | SAE J514 12-8 140330C
1503-12-08-FG | (12 MP - 08 FPS 45° Elbow Forged) |  | 12 MP - 08 FPS 45° Elbow Forged | 7934 | 1503 | MP - FPS Elbow Forged | 45° Elbow | Elbow | Carbon Steel | Male Pipe | [8 empty] | 3/4 | 3/4-14 NPTF |  | Female Pipe Swivel |  |  | 2026-01-02 | 1/2-14 NPSM | [8 empty] | 4000 PSI | 2049-8-12S | 441190 | SAE J514 8-12 140330C
1503-12-12-FG | (12 MP - 12 FPS 45° Elbow Forged) |  | 12 MP - 12 FPS 45° Elbow Forged | 363 | 1503 | MP - FPS Elbow Forged | 45° Elbow | Elbow | Carbon Steel | Male Pipe | [8 empty] | 3/4 | 3/4-14 NPTF |  | Female Pipe Swivel |  |  | 2026-03-04 | 3/4-14 NPTF | [8 empty] | 3000 PSI | 2049-12-12S | 441194 | SAE J514 12-12 140330C
1503-12-16-FG | (12 MP - 16 FPS 45° Elbow Forged) |  | 12 MP - 16 FPS 45° Elbow Forged | 8944 | 1503 | MP - FPS Elbow Forged | 45° Elbow | Elbow | Carbon Steel | Male Pipe | [8 empty] | 3/4 | 3/4-14 NPTF |  | Female Pipe Swivel |  |  | 1 | 1 11-1/2 NPTF | [8 empty] | 2500 PSI | 2049-16-12S | 441198 | SAE J514 16-12 140330C
1503-16-12-FG | (16 MP - 12 FPS 45° Elbow Forged) |  | 16 MP - 12 FPS 45° Elbow Forged | 8945 | 1503 | MP - FPS Elbow Forged | 45° Elbow | Elbow | Carbon Steel | Male Pipe | [8 empty] | 1 | 1 11-1/2 NPTF |  | Female Pipe Swivel |  |  | 2026-03-04 | 3/4-14 NPTF | [8 empty] | 3000 PSI | 2049-12-16S | 3107-16-12 | SAE J514 12-16 140330C
1503-16-16-FG | (16 MP - 16 FPS 45° Elbow Forged) |  | 16 MP - 16 FPS 45° Elbow Forged | 364 | 1503 | MP - FPS Elbow Forged | 45° Elbow | Elbow | Carbon Steel | Male Pipe | [8 empty] | 1 | 1 11-1/2 NPTF |  | Female Pipe Swivel |  |  | 1 | 1 11-1/2 NPTF | [8 empty] | 2500 PSI | 2049-16-16S | 3107-16-16 | SAE J514 16-16 140330C
1503-20-16-FG | (20 MP - 16 FPS 45° Elbow Forged) |  | 20 MP - 16 FPS 45° Elbow Forged | 8946 | 1503 | MP - FPS Elbow Forged | 45° Elbow | Elbow | Carbon Steel | Male Pipe | [8 empty] | 1 1/4 | 1 1/4-11 1/2 NPTF |  | Female Pipe Swivel |  |  | 1 | 1 11-1/2 NPTF | [8 empty] | 2500 PSI | 2049-16-20S | 3107-20-16 | SAE J514 16-20 140330C
1503-20-20-FG | (20 MP - 20 FPS 45° Elbow Forged) |  | 20 MP - 20 FPS 45° Elbow Forged | 365 | 1503 | MP - FPS Elbow Forged | 45° Elbow | Elbow | Carbon Steel | Male Pipe | [8 empty] | 1 1/4 | 1 1/4-11 1/2 NPTF |  | Female Pipe Swivel |  |  | 1 1/4 | 1 1/4-11 1/2 NPTF | [8 empty] | 2000 PSI | 2049-20-20S | 3107-20-20 | SAE J514 20-20 140330C
1503-24-24-FG | (24 MP - 24 FPS 45° Elbow Forged) |  | 24 MP - 24 FPS 45° Elbow Forged | 366 | 1503 | MP - FPS Elbow Forged | 45° Elbow | Elbow | Carbon Steel | Male Pipe | [8 empty] | 1 1/2 | 1 1/2-11 1/2 NPTF |  | Female Pipe Swivel |  |  | 1 1/2 | 1 1/2-11 1/2 NPTF | [8 empty] | 2000 PSI | 2049-24-24S | 3107-24-24 | SAE J514 24-24 140330C
1503-32-32-FG | (32 MP - 32 FPS 45° Elbow Forged) |  | 32 MP - 32 FPS 45° Elbow Forged | 367 | 1503 | MP - FPS Elbow Forged | 45° Elbow | Elbow | Carbon Steel | Male Pipe | [8 empty] | 2 | 2-11 1/2 NPTF |  | Female Pipe Swivel |  |  | 2 | 2-11 1/2 NPTF | [8 empty] | 1100 PSI | 2049-32-32S | 3107-32-32 | SAE J514 32-32 140330C
1504-02-02-FG | (02 FP - 02 FPS 45° Elbow Forged) |  | 02 FP - 02 FPS 45° Elbow Forged | 368 | 1504 | FP - FPS Elbow Forged | 45° Elbow | Elbow | Carbon Steel | Female Pipe | [8 empty] | 1/8 | 1/8-27 NPTF |  | Female Pipe Swivel |  |  | 2026-01-08 | 1/8-27 NPTF | [8 empty] | 5000 PSI | 2050-2-2S | 477406 | SAE J514 2-2 140331C
1504-04-04-FG | (04 FP - 04 FPS 45° Elbow Forged) |  | 04 FP - 04 FPS 45° Elbow Forged | 369 | 1504 | FP - FPS Elbow Forged | 45° Elbow | Elbow | Carbon Steel | Female Pipe | [8 empty] | 1/4 | 1/4-18 NPTF |  | Female Pipe Swivel |  |  | 2026-01-04 | 1/4-18 NPTF | [8 empty] | 5000 PSI | 2050-4-4S | 477467 | SAE J514 4-4 140331C
1504-06-06-FG | (06 FP - 06 FPS 45° Elbow Forged) |  | 06 FP - 06 FPS 45° Elbow Forged | 370 | 1504 | FP - FPS Elbow Forged | 45° Elbow | Elbow | Carbon Steel | Female Pipe | [8 empty] | 1/4 | 3/8-18 NPTF |  | Female Pipe Swivel |  |  | 2026-03-04 | 3/8-18 NPTF | [8 empty] | 4500 PSI | 2050-6-6S | 477530 | SAE J514 6-6 140331C
1504-08-08-FG | (08 FP - 08 FPS 45° Elbow Forged) |  | 08 FP - 08 FPS 45° Elbow Forged | 371 | 1504 | FP - FPS Elbow Forged | 45° Elbow | Elbow | Carbon Steel | Female Pipe | [8 empty] | 1/2 | 1/2- 14 NPTF |  | Female Pipe Swivel |  |  | 2026-01-02 | 1/2- 14 NPTF | [8 empty] | 3000 PSI | 2050-8-8S | 477593 | SAE J514 8-8 140331C
1504-12-12-FG | (12 FP - 12 FPS 45° Elbow Forged) |  | 12 FP - 12 FPS 45° Elbow Forged | 372 | 1504 | FP - FPS Elbow Forged | 45° Elbow | Elbow | Carbon Steel | Female Pipe | [8 empty] | 3/4 | 3/4- 14 NPTF |  | Female Pipe Swivel |  |  | 2026-03-04 | 3/4- 14 NPTF | [8 empty] | 3000 PSI | 2050-12-12S | 477719 | SAE J514 12-12 140331C
1504-16-16-FG | (16 FP - 16 FPS 45° Elbow Forged) |  | 16 FP - 16 FPS 45° Elbow Forged | 373 | 1504 | FP - FPS Elbow Forged | 45° Elbow | Elbow | Carbon Steel | Female Pipe | [8 empty] | 1 | 1 11-1/2 NPTF |  | Female Pipe Swivel |  |  | 1 | 1 11-1/2 NPTF | [8 empty] | 1800 PSI | 2050-16-16S | 3207-16-16 | SAE J514 16-16 140331C
1504-20-20-FG | (20 FP - 20 FPS 45° Elbow Forged) |  | 20 FP - 20 FPS 45° Elbow Forged | 374 | 1504 | FP - FPS Elbow Forged | 45° Elbow | Elbow | Carbon Steel | Female Pipe | [8 empty] | 1 1/4 | 1 1/4-11 1/2 NPTF |  | Female Pipe Swivel |  |  | 1 1/4 | 1 1/4-11 1/2 NPTF | [8 empty] | 1500 PSI | 2050-20-20S | 3207-20-20 | SAE J514 20-20 140331C
1504-24-24-FG | (24 FP - 24 FPS 45° Elbow Forged) |  | 24 FP - 24 FPS 45° Elbow Forged | 375 | 1504 | FP - FPS Elbow Forged | 45° Elbow | Elbow | Carbon Steel | Female Pipe | [8 empty] | 1 1/2 | 1 1/2-11 1/2 NPTF |  | Female Pipe Swivel |  |  | 1 1/2 | 1 1/2-11 1/2 NPTF | [8 empty] | 1500 PSI | 2050-24-24S | 3207-24-24 | SAE J514 24-24 140331C
1504-32-32-FG | (32 FP - 32 FPS 45° Elbow Forged) |  | 32 FP - 32 FPS 45° Elbow Forged | 376 | 1504 | FP - FPS Elbow Forged | 45° Elbow | Elbow | Carbon Steel | Female Pipe | [8 empty] | 2 | 2-11 1/2 NPTF |  | Female Pipe Swivel |  |  | 2 | 2-11 1/2 NPTF | [8 empty] | 1100 PSI | 259-2050-32-32 | 3207-32-32 | SAE J514 32-32 140331C
1601-02-02-02-FG | (02 FPS - 02 FPS - 02 MP Tee Forged) |  | 02 FPS - 02 FPS - 02 MP Tee Forged | 377 | 1601 | FPS - FPS - MP Tee Forged | Tee | Tee | Carbon Steel | Female Pipe Swivel | [8 empty] | 1/8 | 1/8-27 NPTF |  | Female Pipe Swivel |  |  | 2026-01-08 | 1/8-27 NPTF
1601-04-04-04-FG | (04 FPS - 04 FPS - 04 MP Tee Forged) |  | 04 FPS - 04 FPS - 04 MP Tee Forged | 378 | 1601 | FPS - FPS - MP Tee Forged | Tee | Tee | Carbon Steel | Female Pipe Swivel | [8 empty] | 1/4 | 1/4-18 NPTF |  | Female Pipe Swivel |  |  | 2026-01-04 | 1/4-18 NPTF
1601-06-06-06-FG | (06 FPS - 06 FPS - 06 MP Tee Forged) |  | 06 FPS - 06 FPS - 06 MP Tee Forged | 379 | 1601 | FPS - FPS - MP Tee Forged | Tee | Tee | Carbon Steel | Female Pipe Swivel | [8 empty] | 3/8 | 3/8-18 NPTF |  | Female Pipe Swivel |  |  | 2026-03-08 | 3/8-18 NPTF
1601-08-08-08-FG | (08 FPS - 08 FPS - 08 MP Tee Forged) |  | 08 FPS - 08 FPS - 08 MP Tee Forged | 380 | 1601 | FPS - FPS - MP Tee Forged | Tee | Tee | Carbon Steel | Female Pipe Swivel | [8 empty] | 1/2 | 1/2-14 NPTF |  | Female Pipe Swivel |  |  | 2026-01-02 | 1/2-14 NPTF
1601-12-12-12-FG | (12 FPS - 12 FPS - 12 MP Tee Forged) |  | 12 FPS - 12 FPS - 12 MP Tee Forged | 381 | 1601 | FPS - FPS - MP Tee Forged | Tee | Tee | Carbon Steel | Female Pipe Swivel | [8 empty] | 3/4 | 3/4-14 NPTF |  | Female Pipe Swivel |  |  | 2026-03-04 | 3/4-14 NPTF
1601-16-16-16-FG | (16 FPS - 16 FPS - 16 MP Tee Forged) |  | 16 FPS - 16 FPS - 16 MP Tee Forged | 382 | 1601 | FPS - FPS - MP Tee Forged | Tee | Tee | Carbon Steel | Female Pipe Swivel | [8 empty] | 1 | 1 11-1/2 NPTF |  | Female Pipe Swivel |  |  | 1 | 1 11-1/2 NPTF
1601-20-20-20-FG | (20 FPS - 20 FPS - 20 MP Tee Forged) |  | 20 FPS - 20 FPS - 20 MP Tee Forged | 383 | 1601 | FPS - FPS - MP Tee Forged | Tee | Tee | Carbon Steel | Female Pipe Swivel | [8 empty] | 1 1/4 | 1 1/4-11 1/2 NPTF |  | Female Pipe Swivel |  |  | 1 1/4 | 1 1/4-11 1/2 NPTF
1601-24-24-24-FG | (24 FPS - 24 FPS - 24 MP Tee Forged) |  | 24 FPS - 24 FPS - 24 MP Tee Forged | 384 | 1601 | FPS - FPS - MP Tee Forged | Tee | Tee | Carbon Steel | Female Pipe Swivel | [8 empty] | 1 1/2 | 1 1/2-11 1/2 NPTF |  | Female Pipe Swivel |  |  | 1 1/2 | 1 1/2-11 1/2 NPTF
1602-02-02-02-FG | (02 FPS - 02 FPS - 02 FP Tee Forged) |  | 02 FPS - 02 FPS - 02 FP Tee Forged | 385 | 1601 | FPS - FPS - MP Tee Forged | Tee | Tee | Carbon Steel | Female Pipe Swivel | [8 empty] | 1/8 | 1/8-27 NPTF |  | Female Pipe Swivel |  |  | 2026-01-08 | 1/8-27 NPTF
1602-04-04-04-FG | (04 FPS - 04 FPS - 04 FP Tee Forged) |  | 04 FPS - 04 FPS - 04 FP Tee Forged | 386 | 1601 | FPS - FPS - MP Tee Forged | Tee | Tee | Carbon Steel | Female Pipe Swivel | [8 empty] | 1/4 | 1/4-18 NPTF |  | Female Pipe Swivel |  |  | 2026-01-04 | 1/4-18 NPTF
1602-06-06-06-FG | (06 FPS - 06 FPS - 06 FP Tee Forged) |  | 06 FPS - 06 FPS - 06 FP Tee Forged | 387 | 1601 | FPS - FPS - MP Tee Forged | Tee | Tee | Carbon Steel | Female Pipe Swivel | [8 empty] | 3/8 | 3/8-18 NPTF |  | Female Pipe Swivel |  |  | 2026-03-08 | 3/8-18 NPTF
1602-08-08-08-FG | (08 FPS - 08 FPS - 08 FP Tee Forged) |  | 08 FPS - 08 FPS - 08 FP Tee Forged | 388 | 1601 | FPS - FPS - MP Tee Forged | Tee | Tee | Carbon Steel | Female Pipe Swivel | [8 empty] | 1/2 | 1/2-14 NPTF |  | Female Pipe Swivel |  |  | 2026-01-02 | 1/2-14 NPTF
1602-12-12-12-FG | (12 FPS - 12 FPS - 12 FP Tee Forged) |  | 12 FPS - 12 FPS - 12 FP Tee Forged | 389 | 1601 | FPS - FPS - MP Tee Forged | Tee | Tee | Carbon Steel | Female Pipe Swivel | [8 empty] | 3/4 | 3/4-14 NPTF |  | Female Pipe Swivel |  |  | 2026-03-04 | 3/4-14 NPTF
1602-16-16-16-FG | (16 FPS - 16 FPS - 16 FP Tee Forged) |  | 16 FPS - 16 FPS - 16 FP Tee Forged | 390 | 1601 | FPS - FPS - MP Tee Forged | Tee | Tee | Carbon Steel | Female Pipe Swivel | [8 empty] | 1 | 1 11-1/2 NPTF |  | Female Pipe Swivel |  |  | 1 | 1 11-1/2 NPTF
1602-20-20-20-FG | (20 FPS - 20 FPS - 20 FP Tee Forged) |  | 20 FPS - 20 FPS - 20 FP Tee Forged | 391 | 1601 | FPS - FPS - MP Tee Forged | Tee | Tee | Carbon Steel | Female Pipe Swivel | [8 empty] | 1 1/4 | 1 1/4-11 1/2 NPTF |  | Female Pipe Swivel |  |  | 1 1/4 | 1 1/4-11 1/2 NPTF
1602-24-24-24-FG | (24 FPS - 24 FPS - 24 FP Tee Forged) |  | 24 FPS - 24 FPS - 24 FP Tee Forged | 392 | 1601 | FPS - FPS - MP Tee Forged | Tee | Tee | Carbon Steel | Female Pipe Swivel | [8 empty] | 1 1/2 | 1 1/2-11 1/2 NPTF |  | Female Pipe Swivel |  |  | 1 1/2 | 1 1/2-11 1/2 NPTF
1603-02-02-02-FG | (02 FPS - 02 FPS - 02 FPS Tee Forged) |  | 02 FPS - 02 FPS - 02 FPS Tee Forged | 393 | 1601 | FPS - FPS - MP Tee Forged | Tee | Tee | Carbon Steel | Female Pipe Swivel | [8 empty] | 1/8 | 1/8-27 NPTF |  | Female Pipe Swivel |  |  | 2026-01-08 | 1/8-27 NPTF
1603-04-04-04-FG | (04 FPS - 04 FPS - 04 FPS Tee Forged) |  | 04 FPS - 04 FPS - 04 FPS Tee Forged | 394 | 1601 | FPS - FPS - MP Tee Forged | Tee | Tee | Carbon Steel | Female Pipe Swivel | [8 empty] | 1/4 | 1/4-18 NPTF |  | Female Pipe Swivel |  |  | 2026-01-04 | 1/4-18 NPTF
1603-06-06-06-FG | (06 FPS - 06 FPS - 06 FPS Tee Forged) |  | 06 FPS - 06 FPS - 06 FPS Tee Forged | 395 | 1601 | FPS - FPS - MP Tee Forged | Tee | Tee | Carbon Steel | Female Pipe Swivel | [8 empty] | 3/8 | 3/8-18 NPTF |  | Female Pipe Swivel |  |  | 2026-03-08 | 3/8-18 NPTF
1603-08-08-08-FG | (08 FPS - 08 FPS - 08 FPS Tee Forged) |  | 08 FPS - 08 FPS - 08 FPS Tee Forged | 396 | 1601 | FPS - FPS - MP Tee Forged | Tee | Tee | Carbon Steel | Female Pipe Swivel | [8 empty] | 1/2 | 1/2-14 NPTF |  | Female Pipe Swivel |  |  | 2026-01-02 | 1/2-14 NPTF
1603-12-12-12-FG | (12 FPS - 12 FPS - 12 FPS Tee Forged) |  | 12 FPS - 12 FPS - 12 FPS Tee Forged | 397 | 1601 | FPS - FPS - MP Tee Forged | Tee | Tee | Carbon Steel | Female Pipe Swivel | [8 empty] | 3/4 | 3/4-14 NPTF |  | Female Pipe Swivel |  |  | 2026-03-04 | 3/4-14 NPTF
1603-16-16-16-FG | (16 FPS - 16 FPS - 16 FPS Tee Forged) |  | 16 FPS - 16 FPS - 16 FPS Tee Forged | 398 | 1601 | FPS - FPS - MP Tee Forged | Tee | Tee | Carbon Steel | Female Pipe Swivel | [8 empty] | 1 | 1 11-1/2 NPTF |  | Female Pipe Swivel |  |  | 1 | 1 11-1/2 NPTF
1603-20-20-20-FG | (20 FPS - 20 FPS - 20 FPS Tee Forged) |  | 20 FPS - 20 FPS - 20 FPS Tee Forged | 399 | 1601 | FPS - FPS - MP Tee Forged | Tee | Tee | Carbon Steel | Female Pipe Swivel | [8 empty] | 1 1/4 | 1 1/4-11 1/2 NPTF |  | Female Pipe Swivel |  |  | 1 1/4 | 1 1/4-11 1/2 NPTF
1700-08-08 | (08 MJ - 08 Code 61 Flange Straight) |  | 08 MJ - 08 Code 61 Flange Straight | 400 | 1700 | MJ-Flange |  | Straight | Carbon Steel | Male JIC | [8 empty] | 1/2 | 3/4-16 |  | Flange |  |  | 2026-01-02
1700-12-08 | (12 MJ - 08 Code 61 Flange Straight) |  | 12 MJ - 08 Code 61 Flange Straight | 401 | 1700 | MJ-Flange |  | Straight | Carbon Steel | Male JIC | [8 empty] | 3/4 | 1 1/16-12 |  |  |  |  | 2026-01-02
1700-12-12 | (12 MJ - 12 Code 61 Flange Straight) |  | 12 MJ - 12 Code 61 Flange Straight | 402 | 1700 | MJ-Flange |  | Straight | Carbon Steel | Male JIC | [8 empty] | 3/4 | 1 1/16-12 |  |  |  |  | 2026-03-04
1700-12-16 | (12 MJ - 16 Code 61 Flange Straight) |  | 12 MJ - 16 Code 61 Flange Straight | 403 | 1700 | MJ-Flange |  | Straight | Carbon Steel | Male JIC | [8 empty] | 3/4 | 1 1/16-12 |  |  |  |  | 1
1700-16-12 | (16 MJ - 12 Code 61 Flange Straight) |  | 16 MJ - 12 Code 61 Flange Straight | 404 | 1700 | MJ-Flange |  | Straight | Carbon Steel | Male JIC | [8 empty] | 1 | 1 5/16-12 |  |  |  |  | 2026-03-04
1700-16-16 | (16 MJ - 16 Code 61 Flange Straight) |  | 16 MJ - 16 Code 61 Flange Straight | 405 | 1700 | MJ-Flange |  | Straight | Carbon Steel | Male JIC | [8 empty] | 1 | 1 5/16-12 |  |  |  |  | 1
1700-20-16 | (20 MJ - 16 Code 61 Flange Straight) |  | 20 MJ - 16 Code 61 Flange Straight | 406 | 1700 | MJ-Flange |  | Straight | Carbon Steel | Male JIC | [8 empty] | 1 1/4 | 1 5/8-12 |  |  |  |  | 1
1700-20-20 | (20 MJ - 20 Code 61 Flange Straight) |  | 20 MJ - 20 Code 61 Flange Straight | 407 | 1700 | MJ-Flange |  | Straight | Carbon Steel | Male JIC | [8 empty] | 1 1/4 | 1 5/8-12 |  |  |  |  | 1 1/4
1700-20-24 | (20 MJ - 24 Code 61 Flange Straight) |  | 20 MJ - 24 Code 61 Flange Straight | 408 | 1700 | MJ-Flange |  | Straight | Carbon Steel | Male JIC | [8 empty] | 1 1/4 | 1 5/8-12 |  |  |  |  | 1 1/2
1700-24-20 | (24 MJ - 20 Code 61 Flange Straight) |  | 24 MJ - 20 Code 61 Flange Straight | 409 | 1700 | MJ-Flange |  | Straight | Carbon Steel | Male JIC | [8 empty] | 1 1/2 | [5 empty] | 1 1/4
1700-24-24 | (24 MJ - 24 Code 61 Flange Straight) |  | 24 MJ - 24 Code 61 Flange Straight | 410 | 1700 | MJ-Flange |  | Straight | Carbon Steel | Male JIC | [8 empty] | 1 1/2 | [5 empty] | 1 1/2
1700-24-32 | (24 MJ - 32 Code 61 Flange Straight) |  | 24 MJ - 32 Code 61 Flange Straight | 8750 | 1700 | MJ-Flange |  | Straight | Carbon Steel | Male JIC | [8 empty] | 1 1/2 | [5 empty] | 2
1700-32-24 | (32 MJ - 24 Code 61 Flange Straight) |  | 32 MJ - 24 Code 61 Flange Straight | 411 | 1700 | MJ-Flange |  | Straight | Carbon Steel | Male JIC | [8 empty] | 2 | [5 empty] | 1 1/2
1700-32-32 | (32 MJ - 32 Code 61 Flange Straight) |  | 32 MJ - 32 Code 61 Flange Straight | 412 | 1700 | MJ-Flange |  | Straight | Carbon Steel | Male JIC | [8 empty] | 2 | [5 empty] | 2 1/2
1700-40-40 | (40 MJ - 40 Code 61 Flange Straight) |  | 40 MJ - 40 Code 61 Flange Straight | 413 | 1700 | MJ-Flange |  | Straight | Carbon Steel | Male JIC | [8 empty] | 2 1/2 | [5 empty] | 2
1703-08-08-FG | (08 MJ - 08 Code 61 Flange 45° Elbow Forged) |  | 08 MJ - 08 Code 61 Flange 45° Elbow Forged | 414 |  | MJ-Flange Forged |  | 45° Elbow | Carbon Steel | Male JIC | [8 empty] | 1/2 | [5 empty] | 2026-01-02
1703-08-08-Tube | (08 MJ - 08 Code 61 Flange Swept 45° Elbow) |  | 08 MJ - 08 Code 61 Flange Swept 45° Elbow | 415 |  | MJ-Flange Forged |  | 45° Elbow | Carbon Steel | Male JIC | [8 empty] | 1/2
1703-08-12-Tube | (08 MJ - 12 Code 61 Flange Swept 45° Elbow) |  | 08 MJ - 12 Code 61 Flange Swept 45° Elbow | 416 |  | MJ-Flange Forged |  | 45° Elbow | Carbon Steel | Male JIC | [8 empty] | 1/2
1703-12-08-FG | (12 MJ - 08 Code 61 Flange 45° Elbow Forged) |  | 12 MJ - 08 Code 61 Flange 45° Elbow Forged | 417 |  | MJ-Flange Forged |  | 45° Elbow | Carbon Steel | Male JIC | [8 empty] | 3/4
1703-12-08-Tube | (12 MJ - 08 Code 61 Flange Swept 45° Elbow) |  | 12 MJ - 08 Code 61 Flange Swept 45° Elbow | 418 |  | MJ-Flange Forged |  | 45° Elbow | Carbon Steel | Male JIC | [8 empty] | 3/4
1703-12-12-FG | (12 MJ - 12 Code 61 Flange 45° Elbow Forged) |  | 12 MJ - 12 Code 61 Flange 45° Elbow Forged | 419 |  | MJ-Flange Forged |  | 45° Elbow | Carbon Steel | Male JIC | [8 empty] | 3/4
1703-12-12-Tube | (12 MJ - 12 Code 61 Flange Swept 45° Elbow) |  | 12 MJ - 12 Code 61 Flange Swept 45° Elbow | 420 |  | MJ-Flange Forged |  | 45° Elbow | Carbon Steel | Male JIC | [8 empty] | 3/4
1703-12-16-FG | (12 MJ - 16 Code 61 Flange 45° Elbow Forged) |  | 12 MJ - 16 Code 61 Flange 45° Elbow Forged | 421 |  | MJ-Flange Forged |  | 45° Elbow | Carbon Steel | Male JIC | [8 empty] | 3/4
1703-12-16-Tube | (12 MJ - 16 Code 61 Flange Swept 45° Elbow) |  | 12 MJ - 16 Code 61 Flange Swept 45° Elbow | 422 |  | MJ-Flange Forged |  | 45° Elbow | Carbon Steel | Male JIC | [8 empty] | 3/4
1703-16-12-FG | (16 MJ - 12 Code 61 Flange 45° Elbow Forged) |  | 16 MJ - 12 Code 61 Flange 45° Elbow Forged | 423 |  | MJ-Flange Forged |  | 45° Elbow | Carbon Steel | Male JIC | [8 empty] | 1
1703-16-12-Tube | (16 MJ - 12 Code 61 Flange Swept 45° Elbow) |  | 16 MJ - 12 Code 61 Flange Swept 45° Elbow | 424 |  | MJ-Flange Forged |  | 45° Elbow | Carbon Steel | Male JIC | [8 empty] | 1
1703-16-16-FG | (16 MJ - 16 Code 61 Flange 45° Elbow Forged) |  | 16 MJ - 16 Code 61 Flange 45° Elbow Forged | 425 |  | MJ-Flange Forged |  | 45° Elbow | Carbon Steel | Male JIC | [8 empty] | 1
1703-16-16-Tube | (16 MJ - 16 Code 61 Flange Swept 45° Elbow) |  | 16 MJ - 16 Code 61 Flange Swept 45° Elbow | 426 |  | MJ-Flange Forged |  | 45° Elbow | Carbon Steel | Male JIC | [8 empty] | 1
1703-16-20-FG | (16 MJ - 20 Code 61 Flange 45° Elbow Forged) |  | 16 MJ - 20 Code 61 Flange 45° Elbow Forged | 427 |  | MJ-Flange Forged |  | 45° Elbow | Carbon Steel | Male JIC | [8 empty] | 1
1703-16-20-Tube | (16 MJ - 20 Code 61 Flange Swept 45° Elbow) |  | 16 MJ - 20 Code 61 Flange Swept 45° Elbow | 428 |  | MJ-Flange Forged |  | 45° Elbow | Carbon Steel | Male JIC | [8 empty] | 1
1703-16-24-Tube | (16 MJ - 24 Code 61 Flange Swept 45° Elbow) |  | 16 MJ - 24 Code 61 Flange Swept 45° Elbow | 429 |  | MJ-Flange Forged |  | 45° Elbow | Carbon Steel | Male JIC | [8 empty] | 1
1703-20-16-FG | (20 MJ - 16 Code 61 Flange 45° Elbow Forged) |  | 20 MJ - 16 Code 61 Flange 45° Elbow Forged | 430 |  | MJ-Flange Forged |  | 45° Elbow | Carbon Steel | Male JIC | [8 empty] | 1 1/4
1703-20-16-Tube | (20 MJ - 16 Code 61 Flange Swept 45° Elbow) |  | 20 MJ - 16 Code 61 Flange Swept 45° Elbow | 431 |  | MJ-Flange Forged |  | 45° Elbow | Carbon Steel | Male JIC | [8 empty] | 1 1/4
1703-20-20-FG | (20 MJ - 20 Code 61 Flange 45° Elbow Forged) |  | 20 MJ - 20 Code 61 Flange 45° Elbow Forged | 432 |  | MJ-Flange Forged |  | 45° Elbow | Carbon Steel | Male JIC | [8 empty] | 1 1/4
1703-20-20-Tube | (20 MJ - 20 Code 61 Flange Swept 45° Elbow) |  | 20 MJ - 20 Code 61 Flange Swept 45° Elbow | 433 |  | MJ-Flange Forged |  | 45° Elbow | Carbon Steel | Male JIC | [8 empty] | 1 1/4
1703-20-24-FG | (20 MJ - 24 Code 61 Flange 45° Elbow Forged) |  | 20 MJ - 24 Code 61 Flange 45° Elbow Forged | 434 |  | MJ-Flange Forged |  | 45° Elbow | Carbon Steel | Male JIC | [8 empty] | 1 1/4
1703-20-24-Tube | (20 MJ - 24 Code 61 Flange Swept 45° Elbow) |  | 20 MJ - 24 Code 61 Flange Swept 45° Elbow | 435 |  | MJ-Flange Forged |  | 45° Elbow | Carbon Steel | Male JIC | [8 empty] | 1 1/4
1703-24-20-FG | (24 MJ - 20 Code 61 Flange 45° Elbow Forged) |  | 24 MJ - 20 Code 61 Flange 45° Elbow Forged | 436 |  | MJ-Flange Forged |  | 45° Elbow | Carbon Steel | Male JIC | [8 empty] | 1 1/2
1703-24-20-Tube | (24 MJ - 20 Code 61 Flange Swept 45° Elbow) |  | 24 MJ - 20 Code 61 Flange Swept 45° Elbow | 437 |  | MJ-Flange Forged |  | 45° Elbow | Carbon Steel | Male JIC | [8 empty] | 1 1/2
1703-24-24-FG | (24 MJ - 24 Code 61 Flange 45° Elbow Forged) |  | 24 MJ - 24 Code 61 Flange 45° Elbow Forged | 438 |  | MJ-Flange Forged |  | 45° Elbow | Carbon Steel | Male JIC | [8 empty] | 1 1/2
1703-24-24-Tube | (24 MJ - 24 Code 61 Flange Swept 45° Elbow) |  | 24 MJ - 24 Code 61 Flange Swept 45° Elbow | 439 |  | MJ-Flange Forged |  | 45° Elbow | Carbon Steel | Male JIC | [8 empty] | 1 1/2
1703-24-32-FG | (24 MJ - 32 Code 61 Flange 45° Elbow Forged) |  | 24 MJ - 32 Code 61 Flange 45° Elbow Forged | 440 |  | MJ-Flange Forged |  | 45° Elbow | Carbon Steel | Male JIC | [8 empty] | 1 1/2
1703-24-32-Tube | (24 MJ - 32 Code 61 Flange Swept 45° Elbow) |  | 24 MJ - 32 Code 61 Flange Swept 45° Elbow | 441 |  | MJ-Flange Forged |  | 45° Elbow | Carbon Steel | Male JIC | [8 empty] | 1 1/2
1703-32-24-FG | (32 MJ - 24 Code 61 Flange 45° Elbow Forged) |  | 32 MJ - 24 Code 61 Flange 45° Elbow Forged | 442 |  | MJ-Flange Forged |  | 45° Elbow | Carbon Steel | Male JIC | [8 empty] | 2
1703-32-24-Tube | (32 MJ - 24 Code 61 Flange Swept 45° Elbow) |  | 32 MJ - 24 Code 61 Flange Swept 45° Elbow | 443 |  | MJ-Flange Forged |  | 45° Elbow | Carbon Steel | Male JIC | [8 empty] | 2
1703-32-32-FG | (32 MJ - 32 Code 61 Flange 45° Elbow Forged) |  | 32 MJ - 32 Code 61 Flange 45° Elbow Forged | 444 |  | MJ-Flange Forged |  | 45° Elbow | Carbon Steel | Male JIC | [8 empty] | 2
1703-32-32-Tube | (32 MJ - 32 Code 61 Flange Swept 45° Elbow) |  | 32 MJ - 32 Code 61 Flange Swept 45° Elbow | 445 |  | MJ-Flange Forged |  | 45° Elbow | Carbon Steel | Male JIC | [8 empty] | 2
1704-08-08-FG | (08 MJ - 08 Code 61 Flange 90° Elbow Forged) |  | 08 MJ - 08 Code 61 Flange 90° Elbow Forged | 446 |  | MJ-Flange Forged |  | 45° Elbow | Carbon Steel | Male JIC
1704-08-08-Tube | (08 MJ - 08 Code 61 Flange Swept 90° Elbow) |  | 08 MJ - 08 Code 61 Flange Swept 90° Elbow | 447 |  | MJ-Flange Forged |  | 45° Elbow | Carbon Steel | Male JIC
1704-08-12-Tube | (08 MJ - 12 Code 61 Flange Swept 90° Elbow) |  | 08 MJ - 12 Code 61 Flange Swept 90° Elbow | 448 |  | MJ-Flange Forged |  | 45° Elbow | Carbon Steel | Male JIC
1704-12-08-FG | (12 MJ - 08 Code 61 Flange 90° Elbow Forged) |  | 12 MJ - 08 Code 61 Flange 90° Elbow Forged | 449 |  | MJ-Flange Forged |  | 45° Elbow | Carbon Steel | Male JIC
1704-12-12-FG | (12 MJ - 12 Code 61 Flange 90° Elbow Forged) |  | 12 MJ - 12 Code 61 Flange 90° Elbow Forged | 450 |  | MJ-Flange Forged |  | 45° Elbow | Carbon Steel | Male JIC
1704-12-12-Tube | (12 MJ - 12 Code 61 Flange Swept 90° Elbow) |  | 12 MJ - 12 Code 61 Flange Swept 90° Elbow | 451 |  | MJ-Flange Forged |  | 45° Elbow | Carbon Steel | Male JIC
1704-12-16-Tube | (12 MJ - 16 Code 61 Flange Swept 90° Elbow) |  | 12 MJ - 16 Code 61 Flange Swept 90° Elbow | 452 |  | MJ-Flange Forged |  | 45° Elbow | Carbon Steel | Male JIC
1704-16-12-FG | (16 MJ - 12 Code 61 Flange 90° Elbow Forged) |  | 16 MJ - 12 Code 61 Flange 90° Elbow Forged | 453 |  | MJ-Flange Forged |  | 45° Elbow | Carbon Steel | Male JIC
1704-16-12-Tube | (16 MJ - 12 Code 61 Flange Swept 90° Elbow) |  | 16 MJ - 12 Code 61 Flange Swept 90° Elbow | 454 |  | MJ-Flange Forged |  | 45° Elbow | Carbon Steel | Male JIC
1704-16-16-FG | (16 MJ - 16 Code 61 Flange 90° Elbow Forged) |  | 16 MJ - 16 Code 61 Flange 90° Elbow Forged | 455 |  | MJ-Flange Forged |  | 45° Elbow | Carbon Steel | Male JIC
1704-16-16-Tube | (16 MJ - 16 Code 61 Flange Swept 90° Elbow) |  | 16 MJ - 16 Code 61 Flange Swept 90° Elbow | 456 |  | MJ-Flange Forged |  | 45° Elbow | Carbon Steel | Male JIC
1704-16-20-FG | (16 MJ - 20 Code 61 Flange 90° Elbow Forged) |  | 16 MJ - 20 Code 61 Flange 90° Elbow Forged | 457 |  | MJ-Flange Forged |  | 45° Elbow | Carbon Steel | Male JIC
1704-16-20-Tube | (16 MJ - 20 Code 61 Flange Swept 90° Elbow) |  | 16 MJ - 20 Code 61 Flange Swept 90° Elbow | 458 |  | MJ-Flange Forged |  | 45° Elbow | Carbon Steel | Male JIC
1704-16-24-Tube | (16 MJ - 24 Code 61 Flange Swept 90° Elbow) |  | 16 MJ - 24 Code 61 Flange Swept 90° Elbow | 459 |  | MJ-Flange Forged |  | 90° Elbow | Carbon Steel | Male JIC
1704-20-12-Tube | (20 MJ - 12 Code 61 Flange Swept 90° Elbow) |  | 20 MJ - 12 Code 61 Flange Swept 90° Elbow | 460 |  | MJ-Flange Forged |  | 90° Elbow | Carbon Steel | Male JIC
1704-20-16-FG | (20 MJ - 16 Code 61 Flange 90° Elbow Forged) |  | 20 MJ - 16 Code 61 Flange 90° Elbow Forged | 461 |  | MJ-Flange Forged |  | 90° Elbow | Carbon Steel | Male JIC
1704-20-16-Tube | (20 MJ - 16 Code 61 Flange Swept 90° Elbow) |  | 20 MJ - 16 Code 61 Flange Swept 90° Elbow | 462 |  | MJ-Flange Forged |  | 90° Elbow | Carbon Steel | Male JIC
1704-20-20-FG | (20 MJ - 20 Code 61 Flange 90° Elbow Forged) |  | 20 MJ - 20 Code 61 Flange 90° Elbow Forged | 463 |  | MJ-Flange Forged |  | 90° Elbow | Carbon Steel | Male JIC
1704-20-20-Tube | (20 MJ - 20 Code 61 Flange Swept 90° Elbow) |  | 20 MJ - 20 Code 61 Flange Swept 90° Elbow | 464 |  | MJ-Flange Forged |  | 90° Elbow | Carbon Steel | Male JIC
1704-20-24-Tube | (20 MJ - 24 Code 61 Flange Swept 90° Elbow) |  | 20 MJ - 24 Code 61 Flange Swept 90° Elbow | 465 |  | MJ-Flange Forged |  | 90° Elbow | Carbon Steel | Male JIC
1704-20-32-Tube | (20 MJ - 32 Code 61 Flange Swept 90° Elbow) |  | 20 MJ - 32 Code 61 Flange Swept 90° Elbow | 8947 |  | MJ-Flange Forged |  | 90° Elbow | Carbon Steel | Male JIC
1704-24-16-Tube | (24 MJ - 16 Code 61 Flange Swept 90° Elbow) |  | 24 MJ - 16 Code 61 Flange Swept 90° Elbow | 466 |  | MJ-Flange Forged |  | 90° Elbow | Carbon Steel | Male JIC
1704-24-20-FG | (24 MJ - 20 Code 61 Flange 90° Elbow Forged) |  | 24 MJ - 20 Code 61 Flange 90° Elbow Forged | 467 |  | MJ-Flange Forged |  | 90° Elbow | Carbon Steel | Male JIC
1704-24-20-Tube | (24 MJ - 20 Code 61 Flange Swept 90° Elbow) |  | 24 MJ - 20 Code 61 Flange Swept 90° Elbow | 468 |  | MJ-Flange Forged |  | 90° Elbow | Carbon Steel | Male JIC
1704-24-24-FG | (24 MJ - 24 Code 61 Flange 90° Elbow Forged) |  | 24 MJ - 24 Code 61 Flange 90° Elbow Forged | 469 |  | MJ-Flange Forged |  | 90° Elbow | Carbon Steel | Male JIC
1704-24-24-Tube | (24 MJ - 24 Code 61 Flange Swept 90° Elbow) |  | 24 MJ - 24 Code 61 Flange Swept 90° Elbow | 470 |  | MJ-Flange Forged |  | 90° Elbow | Carbon Steel | Male JIC
1704-24-32-Tube | (24 MJ - 32 Code 61 Flange Swept 90° Elbow) |  | 24 MJ - 32 Code 61 Flange Swept 90° Elbow | 471 |  | MJ-Flange Forged |  | 90° Elbow | Carbon Steel | Male JIC
1704-32-24-FG | (32 MJ - 24 Code 61 Flange 90° Elbow Forged) |  | 32 MJ - 24 Code 61 Flange 90° Elbow Forged | 472 |  | MJ-Flange Forged |  | 90° Elbow | Carbon Steel | Male JIC
1704-32-24-Tube | (32 MJ - 24 Code 61 Flange Swept 90° Elbow) |  | 32 MJ - 24 Code 61 Flange Swept 90° Elbow | 473 |  | MJ-Flange Forged |  | 90° Elbow | Carbon Steel | Male JIC
1704-32-32-FG | (32 MJ - 32 Code 61 Flange 90° Elbow Forged) |  | 32 MJ - 32 Code 61 Flange 90° Elbow Forged | 474 |  | MJ-Flange Forged |  | 90° Elbow | Carbon Steel | Male JIC
1704-32-32-Tube | (32 MJ - 32 Code 61 Flange Swept 90° Elbow) |  | 32 MJ - 32 Code 61 Flange Swept 90° Elbow | 475 |  | MJ-Flange Forged |  | 90° Elbow | Carbon Steel | Male JIC
1724-08 | (08 O-Ring Face Code 61 Flange Plug) |  | 08 O-Ring Face Code 61 Flange Plug | 476 |  |  | Straight |  | Carbon Steel
1724-12 | (12 O-Ring Face Code 61 Flange Plug) |  | 12 O-Ring Face Code 61 Flange Plug | 477 |  |  | Straight |  | Carbon Steel
1724-16 | (16 O-Ring Face Code 61 Flange Plug) |  | 16 O-Ring Face Code 61 Flange Plug | 478 |  |  | Straight |  | Carbon Steel
1724-20 | (20 O-Ring Face Code 61 Flange Plug) |  | 20 O-Ring Face Code 61 Flange Plug | 479 |  |  | Straight |  | Carbon Steel
1724-24 | (24 O-Ring Face Code 61 Flange Plug) |  | 24 O-Ring Face Code 61 Flange Plug | 480 |  |  | Straight |  | Carbon Steel
1724-32 | (32 O-Ring Face Code 61 Flange Plug) |  | 32 O-Ring Face Code 61 Flange Plug | 481 |  |  | Straight |  | Carbon Steel
1724-40 | (40 O-Ring Face Code 61 Flange Plug) |  | 40 O-Ring Face Code 61 Flange Plug | 482 |  |  | Straight |  | Carbon Steel
1800-08-08 | (08 MJ - 08 Code 62 Flange Straight) |  | 08 MJ - 08 Code 62 Flange Straight | 483 |  |  | Straight
1800-12-08 | (12 MJ - 08 Code 62 Flange Straight) |  | 12 MJ - 08 Code 62 Flange Straight | 484 |  |  | Straight
1800-12-12 | (12 MJ - 12 Code 62 Flange Straight) |  | 12 MJ - 12 Code 62 Flange Straight | 485 |  |  | Straight
1800-12-16 | (12 MJ - 16 Code 62 Flange Straight) |  | 12 MJ - 16 Code 62 Flange Straight | 486 |  |  | Straight
1800-16-12 | (16 MJ - 12 Code 62 Flange Straight) |  | 16 MJ - 12 Code 62 Flange Straight | 487 |  |  | Straight
1800-16-16 | (16 MJ - 16 Code 62 Flange Straight) |  | 16 MJ - 16 Code 62 Flange Straight | 488 |  |  | Straight
1800-16-20 | (16 MJ - 20 Code 62 Flange Straight) |  | 16 MJ - 20 Code 62 Flange Straight | 489 |  |  | Straight
1800-16-24 | (16 MJ - 24 Code 62 Flange Straight) |  | 16 MJ - 24 Code 62 Flange Straight | 8948 |  |  | Straight
1800-20-16 | (20 MJ - 16 Code 62 Flange Straight) |  | 20 MJ - 16 Code 62 Flange Straight | 490 |  |  | Straight
1800-20-20 | (20 MJ - 20 Code 62 Flange Straight) |  | 20 MJ - 20 Code 62 Flange Straight | 491 |  |  | Straight
1800-20-24 | (20 MJ - 24 Code 62 Flange Straight) |  | 20 MJ - 24 Code 62 Flange Straight | 492 |  |  | Straight
1800-24-20 | (24 MJ - 20 Code 62 Flange Straight) |  | 24 MJ - 20 Code 62 Flange Straight | 493 |  |  | Straight
1800-24-24 | (24 MJ - 24 Code 62 Flange Straight) |  | 24 MJ - 24 Code 62 Flange Straight | 494 |  |  | Straight
1800-24-32 | (24 MJ - 32 Code 62 Flange Straight) |  | 24 MJ - 32 Code 62 Flange Straight | 495 |  |  | Straight
1800-32-24 | (32 MJ - 24 Code 62 Flange Straight) |  | 32 MJ - 24 Code 62 Flange Straight | 496 |  |  | Straight
1800-32-32 | (32 MJ - 32 Code 62 Flange Straight) |  | 32 MJ - 32 Code 62 Flange Straight | 497 |  |  | Straight
1803-08-08-FG | (08 MJ - 08 Code 62 Flange 45° Elbow Forged) |  | 08 MJ - 08 Code 62 Flange 45° Elbow Forged | 498
1803-12-08-FG | (12 MJ - 08 Code 62 Flange 45° Elbow Forged) |  | 12 MJ - 08 Code 62 Flange 45° Elbow Forged | 499
1803-12-12-FG | (12 MJ - 12 Code 62 Flange 45° Elbow Forged) |  | 12 MJ - 12 Code 62 Flange 45° Elbow Forged | 500
1803-12-12-Tube | (12 MJ - 12 Code 62 Flange Swept 45° Elbow) |  | 12 MJ - 12 Code 62 Flange Swept 45° Elbow | 501
1803-12-16-Tube | (12 MJ - 16 Code 62 Flange Swept 45° Elbow) |  | 12 MJ - 16 Code 62 Flange Swept 45° Elbow | 502
1803-12-20-Tube | (12 MJ - 20 Code 62 Flange Swept 45° Elbow) |  | 12 MJ - 20 Code 62 Flange Swept 45° Elbow | 503
1803-16-12-FG | (16 MJ - 12 Code 62 Flange 45° Elbow Forged) |  | 16 MJ - 12 Code 62 Flange 45° Elbow Forged | 504
1803-16-12-Tube | (16 MJ - 12 Code 62 Flange Swept 45° Elbow) |  | 16 MJ - 12 Code 62 Flange Swept 45° Elbow | 505
1803-16-16-FG | (16 MJ - 16 Code 62 Flange 45° Elbow Forged) |  | 16 MJ - 16 Code 62 Flange 45° Elbow Forged | 506
1803-16-16-Tube | (16 MJ - 16 Code 62 Flange Swept 45° Elbow) |  | 16 MJ - 16 Code 62 Flange Swept 45° Elbow | 507
1803-16-20-FG | (16 MJ - 20 Code 62 Flange 45° Elbow Forged) |  | 16 MJ - 20 Code 62 Flange 45° Elbow Forged | 508
1803-16-20-Tube | (16 MJ - 20 Code 62 Flange Swept 45° Elbow) |  | 16 MJ - 20 Code 62 Flange Swept 45° Elbow | 509
1803-20-12-Tube | (20 MJ - 12 Code 62 Flange Swept 45° Elbow) |  | 20 MJ - 12 Code 62 Flange Swept 45° Elbow | 510
1803-20-16-FG | (20 MJ - 16 Code 62 Flange 45° Elbow Forged) |  | 20 MJ - 16 Code 62 Flange 45° Elbow Forged | 511
1803-20-16-Tube | (20 MJ - 16 Code 62 Flange Swept 45° Elbow) |  | 20 MJ - 16 Code 62 Flange Swept 45° Elbow | 512
1803-20-20-FG | (20 MJ - 20 Code 62 Flange 45° Elbow Forged) |  | 20 MJ - 20 Code 62 Flange 45° Elbow Forged | 513
1803-20-20-Tube | (20 MJ - 20 Code 62 Flange Swept 45° Elbow) |  | 20 MJ - 20 Code 62 Flange Swept 45° Elbow | 514
1803-20-24-FG | (20 MJ - 24 Code 62 Flange 45° Elbow Forged) |  | 20 MJ - 24 Code 62 Flange 45° Elbow Forged | 515
1803-20-24-Tube | (20 MJ - 24 Code 62 Flange Swept 45° Elbow) |  | 20 MJ - 24 Code 62 Flange Swept 45° Elbow | 516
1803-24-20-FG | (24 MJ - 20 Code 62 Flange 45° Elbow Forged) |  | 24 MJ - 20 Code 62 Flange 45° Elbow Forged | 517
1803-24-20-Tube | (24 MJ - 20 Code 62 Flange Swept 45° Elbow) |  | 24 MJ - 20 Code 62 Flange Swept 45° Elbow | 518
1803-24-24-FG | (24 MJ - 24 Code 62 Flange 45° Elbow Forged) |  | 24 MJ - 24 Code 62 Flange 45° Elbow Forged | 519
1803-24-24-Tube | (24 MJ - 24 Code 62 Flange Swept 45° Elbow) |  | 24 MJ - 24 Code 62 Flange Swept 45° Elbow | 520
1803-24-32-FG | (24 MJ - 32 Code 62 Flange 45° Elbow Forged) |  | 24 MJ - 32 Code 62 Flange 45° Elbow Forged | 521
1803-32-24-FG | (32 MJ - 24 Code 62 Flange 45° Elbow Forged) |  | 32 MJ - 24 Code 62 Flange 45° Elbow Forged | 522
1803-32-32-FG | (32 MJ - 32 Code 62 Flange 45° Elbow Forged) |  | 32 MJ - 32 Code 62 Flange 45° Elbow Forged | 523
1803-32-32-Tube | (32 MJ - 32 Code 62 Flange Swept 45° Elbow) |  | 32 MJ - 32 Code 62 Flange Swept 45° Elbow | 524
1804-08-08-FG | (08 MJ - 08 Code 62 Flange 90° Elbow Forged) |  | 08 MJ - 08 Code 62 Flange 90° Elbow Forged | 525 | 1804 | MJ -Code 62 Flange Elbow Forged | 90° Elbow | Elbow | Carbon Steel | Male JIC | [8 empty] | 1/2 | 3/4-16 UNF |  | Flange |  |  | 2026-01-02 | 3/4-16 UNF | [10 empty] | 8 XEQ2-S
1804-08-08-Tube | (08 MJ - 08 Code 62 Flange Swept 90° Elbow) |  | 08 MJ - 08 Code 62 Flange Swept 90° Elbow | 526 | 1804 | MJ -Code 62 Flange Elbow Forged | 90° Elbow | Elbow | Carbon Steel | Male JIC | [8 empty] | 1/2 | 3/4-16 UNF |  | Flange |  |  | 2026-01-02 | 3/4-16 UNF
1804-08-12-FG | (08 MJ - 12 Code 62 Flange 90° Elbow Forged) |  | 08 MJ - 12 Code 62 Flange 90° Elbow Forged | 527 | 1804 | MJ -Code 62 Flange Elbow Forged | 90° Elbow | Elbow | Carbon Steel | Male JIC | [8 empty] | 1/2 | 3/4-16 UNF |  | Flange |  |  | 2026-03-04 | 1-1/16-12 UN | [10 empty] | 8-12 XEQ2-S
1804-12-08-FG | (12 MJ - 08 Code 62 Flange 90° Elbow Forged) |  | 12 MJ - 08 Code 62 Flange 90° Elbow Forged | 528 | 1804 | MJ -Code 62 Flange Elbow Forged | 90° Elbow | Elbow | Carbon Steel | Male JIC | [8 empty] | 3/4 | 1-1/16-12 UN |  | Flange |  |  | 2026-01-02 | 3/4-16 UNF
1804-12-12-FG | (12 MJ - 12 Code 62 Flange 90° Elbow Forged) |  | 12 MJ - 12 Code 62 Flange 90° Elbow Forged | 529 | 1804 | MJ -Code 62 Flange Elbow Forged | 90° Elbow | Elbow | Carbon Steel | Male JIC | [8 empty] | 3/4 | 1-1/16-12 UN |  | Flange |  |  | 2026-03-04 | 1-1/16-12 UN | [10 empty] | 12 XEQ2-S
1804-12-12-Tube | (12 MJ - 12 Code 62 Flange Swept 90° Elbow) |  | 12 MJ - 12 Code 62 Flange Swept 90° Elbow | 530 | 1804 | MJ -Code 62 Flange Elbow Forged | 90° Elbow | Elbow | Carbon Steel | Male JIC | [8 empty] | 3/4 | 1-1/16-12 UN |  | Flange |  |  | 2026-03-04 | 1-1/16-12 UN
1804-12-16-Tube | (12 MJ - 16 Code 62 Flange Swept 90° Elbow) |  | 12 MJ - 16 Code 62 Flange Swept 90° Elbow | 531 | 1804 | MJ -Code 62 Flange Elbow Forged | 90° Elbow | Elbow | Carbon Steel | Male JIC | [8 empty] | 3/4 | 1-1/16-12 UN |  | Flange |  |  | 1 | 1-5/16-12 UN
1804-12-20-Tube | (12 MJ - 20 Code 62 Flange Swept 90° Elbow) |  | 12 MJ - 20 Code 62 Flange Swept 90° Elbow | 532 | 1804 | MJ -Code 62 Flange Elbow Forged | 90° Elbow | Elbow | Carbon Steel | Male JIC | [8 empty] | 3/4 | 1-1/16-12 UN |  | Flange |  |  | 1 1/4 | 1-5/8-12 UN
1804-16-12-FG | (16 MJ - 12 Code 62 Flange 90° Elbow Forged) |  | 16 MJ - 12 Code 62 Flange 90° Elbow Forged | 533 | 1804 | MJ -Code 62 Flange Elbow Forged | 90° Elbow | Elbow | Carbon Steel | Male JIC | [8 empty] | 1 | 1-5/16-12 UN |  | Flange |  |  | 2026-03-04 | 1-1/16-12 UN | [10 empty] | 16-12 XEQ2-S
1804-16-12-Tube | (16 MJ - 12 Code 62 Flange Swept 90° Elbow) |  | 16 MJ - 12 Code 62 Flange Swept 90° Elbow | 534 | 1804 | MJ -Code 62 Flange Elbow Forged | 90° Elbow | Elbow | Carbon Steel | Male JIC | [8 empty] | 1 | 1-5/16-12 UN |  | Flange |  |  | 2026-03-04 | 1-1/16-12 UN
1804-16-16-FG | (16 MJ - 16 Code 62 Flange 90° Elbow Forged) |  | 16 MJ - 16 Code 62 Flange 90° Elbow Forged | 535 | 1804 | MJ -Code 62 Flange Elbow Forged | 90° Elbow | Elbow | Carbon Steel | Male JIC | [8 empty] | 1 | 1-5/16-12 UN |  | Flange |  |  | 1 | 1-5/16-12 UN | [10 empty] | 16 XEQ2-S
1804-16-16-Tube | (16 MJ - 16 Code 62 Flange Swept 90° Elbow) |  | 16 MJ - 16 Code 62 Flange Swept 90° Elbow | 536 | 1804 | MJ -Code 62 Flange Elbow Forged | 90° Elbow | Elbow | Carbon Steel | Male JIC | [8 empty] | 1 | 1-5/16-12 UN |  | Flange |  |  | 1 | 1-5/16-12 UN
1804-16-20-Tube | (16 MJ - 20 Code 62 Flange Swept 90° Elbow) |  | 16 MJ - 20 Code 62 Flange Swept 90° Elbow | 537 | 1804 | MJ -Code 62 Flange Elbow Forged | 90° Elbow | Elbow | Carbon Steel | Male JIC | [8 empty] | 1 | 1-5/16-12 UN |  | Flange |  |  | 1 1/4 | 1-5/8-12 UN
1804-16-24-Tube | (16 MJ - 24 Code 62 Flange Swept 90° Elbow) |  | 16 MJ - 24 Code 62 Flange Swept 90° Elbow | 538 | 1804 | MJ -Code 62 Flange Elbow Forged | 90° Elbow | Elbow | Carbon Steel | Male JIC | [8 empty] | 1 | 1-5/16-12 UN |  | Flange |  |  | 1 1/2 | 1-7/8-12 UN
1804-20-16-FG | (20 MJ - 16 Code 62 Flange 90° Elbow Forged) |  | 20 MJ - 16 Code 62 Flange 90° Elbow Forged | 539 | 1804 | MJ -Code 62 Flange Elbow Forged | 90° Elbow | Elbow | Carbon Steel | Male JIC | [8 empty] | 1 1/4 | 1-5/8-12 UN |  | Flange |  |  | 1 | 1-5/16-12 UN | [10 empty] | 20-16 XEQ2-S
1804-20-16-Tube | (20 MJ - 16 Code 62 Flange Swept 90° Elbow) |  | 20 MJ - 16 Code 62 Flange Swept 90° Elbow | 540 | 1804 | MJ -Code 62 Flange Elbow Forged | 90° Elbow | Elbow | Carbon Steel | Male JIC | [8 empty] | 1 1/4 | 1-5/8-12 UN |  | Flange |  |  | 1 | 1-5/16-12 UN
1804-20-20-FG | (20 MJ - 20 Code 62 Flange 90° Elbow Forged) |  | 20 MJ - 20 Code 62 Flange 90° Elbow Forged | 541 | 1804 | MJ -Code 62 Flange Elbow Forged | 90° Elbow | Elbow | Carbon Steel | Male JIC | [8 empty] | 1 1/4 | 1-5/8-12 UN |  | Flange |  |  | 1 1/4 | 1-5/8-12 UN | [10 empty] | 20 XEQ2-S
1804-20-20-Tube | (20 MJ - 20 Code 62 Flange Swept 90° Elbow) |  | 20 MJ - 20 Code 62 Flange Swept 90° Elbow | 542 | 1804 | MJ -Code 62 Flange Elbow Forged | 90° Elbow | Elbow | Carbon Steel | Male JIC | [8 empty] | 1 1/4 | 1-5/8-12 UN |  | Flange |  |  | 1 1/4 | 1-5/8-12 UN
1804-20-24-Tube | (20 MJ - 24 Code 62 Flange Swept 90° Elbow) |  | 20 MJ - 24 Code 62 Flange Swept 90° Elbow | 543 | 1804 | MJ -Code 62 Flange Elbow Forged | 90° Elbow | Elbow | Carbon Steel | Male JIC | [8 empty] | 1 1/4 | 1-5/8-12 UN |  | Flange |  |  | 1 1/2 | 1-7/8-12 UN
1804-24-16-Tube | (24 MJ - 16 Code 62 Flange Swept 90° Elbow) |  | 24 MJ - 16 Code 62 Flange Swept 90° Elbow | 544 | 1804 | MJ -Code 62 Flange Elbow Forged | 90° Elbow | Elbow | Carbon Steel | Male JIC | [8 empty] | 1 1/2 | 1-7/8-12 UN |  | Flange |  |  | 1 | 1-5/16-12 UN
1804-24-20-FG | (24 MJ - 20 Code 62 Flange 90° Elbow Forged) |  | 24 MJ - 20 Code 62 Flange 90° Elbow Forged | 545 | 1804 | MJ -Code 62 Flange Elbow Forged | 90° Elbow | Elbow | Carbon Steel | Male JIC | [8 empty] | 1 1/2 | 1-7/8-12 UN |  | Flange |  |  | 1 1/4 | 1-5/8-12 UN | [10 empty] | 24-20 XEQ2-S
1804-24-20-Tube | (24 MJ - 20 Code 62 Flange Swept 90° Elbow) |  | 24 MJ - 20 Code 62 Flange Swept 90° Elbow | 546 | 1804 | MJ -Code 62 Flange Elbow Forged | 90° Elbow | Elbow | Carbon Steel | Male JIC | [8 empty] | 1 1/2 | 1-7/8-12 UN |  | Flange |  |  | 1 1/4 | 1-5/8-12 UN
1804-24-24-FG | (24 MJ - 24 Code 62 Flange 90° Elbow Forged) |  | 24 MJ - 24 Code 62 Flange 90° Elbow Forged | 547 | 1804 | MJ -Code 62 Flange Elbow Forged | 90° Elbow | Elbow | Carbon Steel | Male JIC | [8 empty] | 1 1/2 | 1-7/8-12 UN |  | Flange |  |  | 1 1/2 | 1-7/8-12 UN | [10 empty] | 24 XEQ2-S
1804-24-24-Tube | (24 MJ - 24 Code 62 Flange Swept 90° Elbow) |  | 24 MJ - 24 Code 62 Flange Swept 90° Elbow | 548 | 1804 | MJ -Code 62 Flange Elbow Forged | 90° Elbow | Elbow | Carbon Steel | Male JIC | [8 empty] | 1 1/2 | 1-7/8-12 UN |  | Flange |  |  | 1 1/2 | 1-7/8-12 UN
1804-24-32-FG | (24 MJ - 32 Code 62 Flange 90° Elbow Forged) |  | 24 MJ - 32 Code 62 Flange 90° Elbow Forged | 549 | 1804 | MJ -Code 62 Flange Elbow Forged | 90° Elbow | Elbow | Carbon Steel | Male JIC | [8 empty] | 1 1/2 | 1-7/8-12 UN |  | Flange |  |  | 2 | 2-1/2-12 UN | [10 empty] | 24-32 XEQ2-S
1804-24-32-Tube | (24 MJ - 32 Code 62 Flange Swept 90° Elbow) |  | 24 MJ - 32 Code 62 Flange Swept 90° Elbow | 550 | 1804 | MJ -Code 62 Flange Elbow Forged | 90° Elbow | Elbow | Carbon Steel | Male JIC | [8 empty] | 1 1/2 | 1-7/8-12 UN |  | Flange |  |  | 2 | 2-1/2-12 UN
1804-32-24-FG | (32 MJ - 24 Code 62 Flange 90° Elbow Forged) |  | 32 MJ - 24 Code 62 Flange 90° Elbow Forged | 551 | 1804 | MJ -Code 62 Flange Elbow Forged | 90° Elbow | Elbow | Carbon Steel | Male JIC | [8 empty] | 2 | 2-1/2-12 UN |  | Flange |  |  | 1 1/2 | 1-7/8-12 UN | [10 empty] | 32-24 XEQ2-S
1804-32-32-FG | (32 MJ - 32 Code 62 Flange 90° Elbow Forged) |  | 32 MJ - 32 Code 62 Flange 90° Elbow Forged | 552 | 1804 | MJ -Code 62 Flange Elbow Forged | 90° Elbow | Elbow | Carbon Steel | Male JIC | [8 empty] | 2 | 2-1/2-12 UN |  | Flange |  |  | 2 | 2-1/2-12 UN | [10 empty] | 32 XEQ2-S
1804-32-32-Tube | (32 MJ - 32 Code 62 Flange Swept 90° Elbow) |  | 32 MJ - 32 Code 62 Flange Swept 90° Elbow | 553 | 1804 | MJ -Code 62 Flange Elbow Forged | 90° Elbow | Elbow | Carbon Steel | Male JIC | [8 empty] | 2 | 2-1/2-12 UN |  | Flange |  |  | 2 | 2-1/2-12 UN
1824-08 | (08 O-Ring Face Code 62 Flange Plug) |  | 08 O-Ring Face Code 62 Flange Plug | 554
1824-12 | (12 O-Ring Face Code 62 Flange Plug) |  | 12 O-Ring Face Code 62 Flange Plug | 555
1824-16 | (16 O-Ring Face Code 62 Flange Plug) |  | 16 O-Ring Face Code 62 Flange Plug | 556
1824-20 | (20 O-Ring Face Code 62 Flange Plug) |  | 20 O-Ring Face Code 62 Flange Plug | 557
1824-24 | (24 O-Ring Face Code 62 Flange Plug) |  | 24 O-Ring Face Code 62 Flange Plug | 558
1824-32 | (32 O-Ring Face Code 62 Flange Plug) |  | 32 O-Ring Face Code 62 Flange Plug | 559
1901-08 & 1902-08-Screw | (5/16-18 X 1-1/4 Hex Head Cap Screw) |  | 5/16-18 X 1-1/4 Hex Head Cap Screw | 560
1901-08-Halves | (08 Code 61 Split Flange Halves (2)) |  | 08 Code 61 Split Flange Halves (2) | 561
1901-08-KIT | (08 Code 61 Split Flange Kit) |  | 08 Code 61 Split Flange Kit | 7024
1901-12 & 16-Screw | (3/8-16 X 1-1/4 Hex Head Cap Screw) |  | 3/8-16 X 1-1/4 Hex Head Cap Screw | 563
1901-12-Halves | (12 Code 61 Split Flange Halves (2)) |  | 12 Code 61 Split Flange Halves (2) | 564
1901-12-KIT | (12 Code 61 Split Flange Kit) |  | 12 Code 61 Split Flange Kit | 7128
1901-16-Halves | (16 Code 61 Split Flange Halves (2)) |  | 16 Code 61 Split Flange Halves (2) | 566
1901-16-KIT | (16 Code 61 Split Flange Kit) |  | 16 Code 61 Split Flange Kit | 7132
1901-16-M10-KIT | (16 Code 61 Split Flange Kit (with M10 screws)) |  | 16 Code 61 Split Flange Kit (with M10 screws) | 9314
1901-20-Halves | (20 Code 61 Split Flange Halves (2)) |  | 20 Code 61 Split Flange Halves (2) | 568
1901-20-KIT | (20 Code 61 Split Flange Kit) |  | 20 Code 61 Split Flange Kit | 7136
1901-20-M10-KIT | (20 Code 61 Split Flange Kit (with M10 screws)) |  | 20 Code 61 Split Flange Kit (with M10 screws) | 9381
1901-20-Screw | (7/16-14 X 1-1/2 Hex Head Cap Screw) |  | 7/16-14 X 1-1/2 Hex Head Cap Screw | 570
1901-24 & 32-Screw | (1/2-13 X 1-1/2 Hex Head Cap Screw) |  | 1/2-13 X 1-1/2 Hex Head Cap Screw | 571
1901-24-Halves | (24 Code 61 Split Flange Halves (2)) |  | 24 Code 61 Split Flange Halves (2) | 572
1901-24-KIT | (24 Code 61 Split Flange Kit) |  | 24 Code 61 Split Flange Kit | 7140
1901-32-Halves | (32 Code 61 Split Flange Halves (2)) |  | 32 Code 61 Split Flange Halves (2) | 574
1901-32-KIT | (32 Code 61 Split Flange Kit) |  | 32 Code 61 Split Flange Kit | 7144
1901-40 & 1902-20-Screw | (1/2-13 X 1-3/4 Hex Head Cap Screw) |  | 1/2-13 X 1-3/4 Hex Head Cap Screw | 576
1901-40-Halves | (40 Code 61 Split Flange Halves (2)) |  | 40 Code 61 Split Flange Halves (2) | 577
1901-40-KIT | (40 Code 61 Split Flange Kit) |  | 40 Code 61 Split Flange Kit | 7148
1901-48-Halves | (48 Code 61 Split Flange Halves (2)) |  | 48 Code 61 Split Flange Halves (2) | 9036
1901-48-KIT | (48 Code 61 Split Flange Kit) |  | 48 Code 61 Split Flange Kit | 9038
1901-48-Screw | (5/8-11 X 1-3/4 Hex Head Cap Screw) |  | 5/8-11 X 1-3/4 Hex Head Cap Screw | 9037
1902-08-Halves | (08 Code 62 Split Flange Halves (2)) |  | 08 Code 62 Split Flange Halves (2) | 579
1902-08-KIT | (08 Code 62 Split Flange Kit) |  | 08 Code 62 Split Flange Kit | 7152
1902-12-Halves | (12 Code 62 Split Flange Halves (2)) |  | 12 Code 62 Split Flange Halves (2) | 581
1902-12-KIT | (12 Code 62 Split Flange Kit) |  | 12 Code 62 Split Flange Kit | 7156
1902-12-Screw | (3/8-16 X 1-1/2 Hex Head Cap Screw) |  | 3/8-16 X 1-1/2 Hex Head Cap Screw | 583
1902-16-Halves | (16 Code 62 Split Flange Halves (2)) |  | 16 Code 62 Split Flange Halves (2) | 584
1902-16-KIT | (16 Code 62 Split Flange Kit) |  | 16 Code 62 Split Flange Kit | 7160
1902-16-M12-KIT | (16 Code 62 Split Flange Kit (with M12 screws)) |  | 16 Code 62 Split Flange Kit (with M12 screws) | 9372
1902-16-Screw | (7/16-14 X 1-3/4 Hex Head Cap Screw) |  | 7/16-14 X 1-3/4 Hex Head Cap Screw | 586
1902-20-Halves | (20 Code 62 Split Flange Halves (2)) |  | 20 Code 62 Split Flange Halves (2) | 587
1902-20-KIT | (20 Code 62 Split Flange Kit) |  | 20 Code 62 Split Flange Kit | 7164
1902-20-M14-KIT | (20 Code 62 Split Flange Kit (with M14 screws)) |  | 20 Code 62 Split Flange Kit (with M14 screws) | 9456
1902-24-Halves | (24 Code 62 Split Flange Halves (2)) |  | 24 Code 62 Split Flange Halves (2) | 589
1902-24-KIT | (24 Code 62 Split Flange Kit) |  | 24 Code 62 Split Flange Kit | 7168
1902-24-Screw | (5/8-11 X 2-1/4 Hex Head Cap Screw) |  | 5/8-11 X 2-1/4 Hex Head Cap Screw | 591
1902-32-Halves | (32 Code 62 Split Flange Halves (2)) |  | 32 Code 62 Split Flange Halves (2) | 592
1902-32-KIT | (32 Code 62 Split Flange Kit) |  | 32 Code 62 Split Flange Kit | 7172
1902-32-Screw | (3/4-10 X 2-3/4 Hex Head Cap Screw) |  | 3/4-10 X 2-3/4 Hex Head Cap Screw | 594
1927-61-08-08-KIT | (08 FP - 08 Code 61 Flange Block Kit) |  | 08 FP - 08 Code 61 Flange Block Kit | 595
1927-61-12-12-KIT | (12 FP - 12 Code 61 Flange Block Kit) |  | 12 FP - 12 Code 61 Flange Block Kit | 596
1927-61-16-16-KIT | (16 FP - 16 Code 61 Flange Block Kit) |  | 16 FP - 16 Code 61 Flange Block Kit | 597
1927-61-20-20-KIT | (20 FP - 20 Code 61 Flange Block Kit) |  | 20 FP - 20 Code 61 Flange Block Kit | 598
1927-61-24-24-KIT | (24 FP - 24 Code 61 Flange Block Kit) |  | 24 FP - 24 Code 61 Flange Block Kit | 599
1927-61-32-32-KIT | (32 FP - 32 Code 61 Flange Block Kit) |  | 32 FP - 32 Code 61 Flange Block Kit | 600
1927-62-08-08-KIT | (08 FP - 08 Code 62 Flange Block Kit) |  | 08 FP - 08 Code 62 Flange Block Kit | 601
1927-62-12-12-KIT | (12 FP - 12 Code 62 Flange Block Kit) |  | 12 FP - 12 Code 62 Flange Block Kit | 602
1927-62-16-16-KIT | (16 FP - 16 Code 62 Flange Block Kit) |  | 16 FP - 16 Code 62 Flange Block Kit | 603
1927-62-20-20-KIT | (20 FP - 20 Code 62 Flange Block Kit) |  | 20 FP - 20 Code 62 Flange Block Kit | 604
1927-62-24-24-KIT | (24 FP - 24 Code 62 Flange Block Kit) |  | 24 FP - 24 Code 62 Flange Block Kit | 605
1927-62-32-32-KIT | (32 FP - 32 Code 62 Flange Block Kit) |  | 32 FP - 32 Code 62 Flange Block Kit | 606
2403-02-02 | (02 MJ - 02 MJ Straight) |  | 02 MJ - 02 MJ Straight | 607
2403-03-03 | (03 MJ - 03 MJ Straight) |  | 03 MJ - 03 MJ Straight | 608
2403-04-02 | (04 MJ - 02 MJ Straight) |  | 04 MJ - 02 MJ Straight | 609
2403-04-04 | (04 MJ - 04 MJ Straight) |  | 04 MJ - 04 MJ Straight | 610
2403-05-04 | (05 MJ - 04 MJ Straight) |  | 05 MJ - 04 MJ Straight | 611
2403-05-05 | (05 MJ - 05 MJ Straight) |  | 05 MJ - 05 MJ Straight | 612
2403-06-02 | (06 MJ - 02 MJ Straight) |  | 06 MJ - 02 MJ Straight | 613
2403-06-04 | (06 MJ - 04 MJ Straight) |  | 06 MJ - 04 MJ Straight | 614
2403-06-05 | (06 MJ - 05 MJ Straight) |  | 06 MJ - 05 MJ Straight | 615
2403-06-06 | (06 MJ - 06 MJ Straight) |  | 06 MJ - 06 MJ Straight | 616
2403-08-04 | (08 MJ - 04 MJ Straight) |  | 08 MJ - 04 MJ Straight | 617
2403-08-06 | (08 MJ - 06 MJ Straight) |  | 08 MJ - 06 MJ Straight | 618
2403-08-08 | (08 MJ - 08 MJ Straight) |  | 08 MJ - 08 MJ Straight | 619
2403-10-04 | (10 MJ - 04 MJ Straight) |  | 10 MJ - 04 MJ Straight | 620
2403-10-06 | (10 MJ - 06 MJ Straight) |  | 10 MJ - 06 MJ Straight | 621
2403-10-08 | (10 MJ - 08 MJ Straight) |  | 10 MJ - 08 MJ Straight | 622
2403-10-10 | (10 MJ - 10 MJ Straight) |  | 10 MJ - 10 MJ Straight | 623
2403-12-06 | (12 MJ - 06 MJ Straight) |  | 12 MJ - 06 MJ Straight | 624
2403-12-08 | (12 MJ - 08 MJ Straight) |  | 12 MJ - 08 MJ Straight | 625
2403-12-10 | (12 MJ - 10 MJ Straight) |  | 12 MJ - 10 MJ Straight | 626
2403-12-12 | (12 MJ - 12 MJ Straight) |  | 12 MJ - 12 MJ Straight | 627
2403-16-08 | (16 MJ - 08 MJ Straight) |  | 16 MJ - 08 MJ Straight | 628
2403-16-10 | (16 MJ - 10 MJ Straight) |  | 16 MJ - 10 MJ Straight | 629
2403-16-12 | (16 MJ - 12 MJ Straight) |  | 16 MJ - 12 MJ Straight | 630
2403-16-16 | (16 MJ - 16 MJ Straight) |  | 16 MJ - 16 MJ Straight | 631
2403-20-12 | (20 MJ - 12 MJ Straight) |  | 20 MJ - 12 MJ Straight | 632
2403-20-16 | (20 MJ - 16 MJ Straight) |  | 20 MJ - 16 MJ Straight | 633
2403-20-20 | (20 MJ - 20 MJ Straight) |  | 20 MJ - 20 MJ Straight | 634
2403-24-16 | (24 MJ - 16 MJ Straight) |  | 24 MJ - 16 MJ Straight | 635
2403-24-20 | (24 MJ - 20 MJ Straight) |  | 24 MJ - 20 MJ Straight | 636
2403-24-24 | (24 MJ - 24 MJ Straight) |  | 24 MJ - 24 MJ Straight | 637
2403-32-20 | (32 MJ - 20 MJ Straight) |  | 32 MJ - 20 MJ Straight | 638
2403-32-24 | (32 MJ - 24 MJ Straight) |  | 32 MJ - 24 MJ Straight | 639
2403-32-32 | (32 MJ - 32 MJ Straight) |  | 32 MJ - 32 MJ Straight | 640
2403-40-40 | (40 MJ - 40 MJ Straight) |  | 40 MJ - 40 MJ Straight | 641
2403-LH-03-03 | (03 MJ - 03 MJ Straight-Large Hex) |  | 03 MJ - 03 MJ Straight-Large Hex | 642
2403-LH-04-04 | (04 MJ - 04 MJ Straight-Large Hex) |  | 04 MJ - 04 MJ Straight-Large Hex | 643
2403-LH-06-06 | (06 MJ - 06 MJ Straight-Large Hex) |  | 06 MJ - 06 MJ Straight-Large Hex | 644
2403-LH-08-08 | (08 MJ - 08 MJ Straight-Large Hex) |  | 08 MJ - 08 MJ Straight-Large Hex | 645
2403-LH-10-10 | (10 MJ - 10 MJ Straight-Large Hex) |  | 10 MJ - 10 MJ Straight-Large Hex | 646
2403-LH-12-12 | (12 MJ - 12 MJ Straight-Large Hex) |  | 12 MJ - 12 MJ Straight-Large Hex | 647
2403-LH-16-16 | (16 MJ - 16 MJ Straight-Large Hex) |  | 16 MJ - 16 MJ Straight-Large Hex | 648
2403-LH-20-20 | (20 MJ - 20 MJ Straight-Large Hex) |  | 20 MJ - 20 MJ Straight-Large Hex | 649
2403-LH-24-24 | (24 MJ - 24 MJ Straight-Large Hex) |  | 24 MJ - 24 MJ Straight-Large Hex | 650
2403-LH-32-32 | (32 MJ - 32 MJ Straight-Large Hex) |  | 32 MJ - 32 MJ Straight-Large Hex | 651
2404-02-02 | (02 MJ - 02 MP Straight) |  | 02 MJ - 02 MP Straight | 652 | 2404 | MJ - MP Straight | Straight | Straight | Carbon Steel | Male JIC | 1.11 | [5 empty] | 0.438 | 0.062 | 1/8 | 5/16-24 UNF |  | Male Pipe | 0.188 |  | 1/8 | 1/8-27 NPTF | [9 empty] | 2021-2-2S | 2 FTX-S | SAE J514 2-2 070102C
2404-02-04 | (02 MJ - 04 MP Straight) |  | 02 MJ - 04 MP Straight | 8874 | 2404 | MJ - MP Straight | Straight | Straight | Carbon Steel | Male JIC | 1.33 | [5 empty] | 0.562 | 0.062 | 1/8 | 5/16-24 UNF |  | Male Pipe | 0.281 |  | 1/4 | 1/4-18 NPTF | [9 empty] | 2021-4-2S | 2-4 FTX-S | SAE J514 2-4 070102C
2404-03-02 | (03 MJ - 02 MP Straight) |  | 03 MJ - 02 MP Straight | 653 | 2404 | MJ - MP Straight | Straight | Straight | Carbon Steel | Male JIC | 1.14 | [5 empty] | 0.438 | 0.125 | 3/16 | 3/8-24 UNF |  | Male Pipe | 0.188 |  | 1/8 | 1/8-27 NPTF | [9 empty] | 2021-2-3S | 3-2 FTX-S | SAE J514 3-2 070102C
2404-04-02 | (04 MJ - 02 MP Straight) |  | 04 MJ - 02 MP Straight | 654 | 2404 | MJ - MP Straight | Straight | Straight | Carbon Steel | Male JIC | 1.22 | [5 empty] | 0.500 | 0.172 | 1/4 | 7/16-20 UNF |  | Male Pipe | 0.188 |  | 1/8 | 1/8-27 NPTF | [9 empty] | 2021-2-4S | 4-2 FTX-S | SAE J514 4-2 070102C
2404-04-04 | (04 MJ - 04 MP Straight) |  | 04 MJ - 04 MP Straight | 10 | 2404 | MJ - MP Straight | Straight | Straight | Carbon Steel | Male JIC | 1.42 | [5 empty] | 0.562 | 0.172 | 1/4 | 7/16-20 UNF |  | Male Pipe | 0.172 |  | 1/4 | 1/4-18 NPTF | [9 empty] | 2021-4-4S | 4-4 FTX-S | SAE J514 4-4 070102C
2404-04-06 | (04 MJ - 06 MP Straight) |  | 04 MJ - 06 MP Straight | 656 | 2404 | MJ - MP Straight | Straight | Straight | Carbon Steel | Male JIC | 1.42 | [5 empty] | 0.750 | 0.172 | 1/4 | 7/16-20 UNF |  | Male Pipe | 0.406 |  | 3/8 | 3/8-18 NPTF | [9 empty] | 2021-6-4S | 4-6 FTX-S | SAE J514 4-6 070102C
2404-04-08 | (04 MJ - 08 MP Straight) |  | 04 MJ - 08 MP Straight | 657 | 2404 | MJ - MP Straight | Straight | Straight | Carbon Steel | Male JIC | 1.68 | [5 empty] | 0.875 | 0.172 | 1/4 | 7/16-20 UNF |  | Male Pipe | 0.531 |  | 1/2 | 1/2- 14 NPFT | [9 empty] | 2021-8-4S | 4-8 FTX-S | SAE J514 4-8 070102C
2404-04-12 | (04 MJ - 12 MP Straight) |  | 04 MJ - 12 MP Straight | 658 | 2404 | MJ - MP Straight | Straight | Straight | Carbon Steel | Male JIC | 1.75 | [5 empty] | 1.125 | 0.172 | 1/4 | 7/16-20 UNF |  | Male Pipe | 0.719 |  | 3/4 | 3/4-14 NPFT | [9 empty] | 2021-12-4S | 4-12 FTX-S | SAE J514 4-12 070102C
2404-05-02 | (05 MJ - 02 MP Straight) |  | 05 MJ - 02 MP Straight | 659 | 2404 | MJ - MP Straight | Straight | Straight | Carbon Steel | Male JIC | 1.22 | [5 empty] | 0.562 | 0.234 | 5/16 | 1/2-20 UNF |  | Male Pipe | 0.188 |  | 1/8 | 1/8-27 NPTF | [9 empty] | 2021-2-5S | 5-2 FTX-S | SAE J514 5-2 070102C
2404-05-04 | (05 MJ - 04 MP Straight) |  | 05 MJ - 04 MP Straight | 660 | 2404 | MJ - MP Straight | Straight | Straight | Carbon Steel | Male JIC | 1.42 | [5 empty] | 0.562 | 0.234 | 5/16 | 1/2-20 UNF |  | Male Pipe | 0.281 |  | 1/4 | 1/4-18 NPTF | [9 empty] | 2021-4-5S | 5-4 FTX-S | SAE J514 5-4 070102C
2404-05-06 | (05 MJ - 06 MP Straight) |  | 05 MJ - 06 MP Straight | 661 | 2404 | MJ - MP Straight | Straight | Straight | Carbon Steel | Male JIC | 1.42 | [5 empty] | 0.750 | 0.234 | 5/16 | 1/2-20 UNF |  | Male Pipe | 0.406 |  | 3/8 | 3/8-18 NPTF | [9 empty] | 2021-6-5S | 5-6 FTX-S | SAE J514 5-6 070102C
2404-06-02 | (06 MJ - 02 MP Straight) |  | 06 MJ - 02 MP Straight | 662 | 2404 | MJ - MP Straight | Straight | Straight | Carbon Steel | Male JIC | 1.24 | [5 empty] | 0.625 | 0.297 | 3/8 | 9/16-18 UNF |  | Male Pipe | 0.188 |  | 1/8 | 1/8-27 NPTF | [9 empty] | 2021-2-6S | 6-2 FTX-S | SAE J514 6-2 070102C
2404-06-04 | (06 MJ - 04 MP Straight) |  | 06 MJ - 04 MP Straight | 663 | 2404 | MJ - MP Straight | Straight | Straight | Carbon Steel | Male JIC | 1.43 | [5 empty] | 0.625 | 0.297 | 3/8 | 9/16-18 UNF |  | Male Pipe | 0.281 |  | 1/4 | 1/4-18 NPTF | [9 empty] | 2021-4-6S | 6-4 FTX-S | SAE J514 6-4 070102C
2404-06-06 | (06 MJ - 06 MP Straight) |  | 06 MJ - 06 MP Straight | 664 | 2404 | MJ - MP Straight | Straight | Straight | Carbon Steel | Male JIC | 1.43 | [5 empty] | 0.750 | 0.297 | 3/8 | 9/16-18 UNF |  | Male Pipe | 0.297 |  | 3/8 | 3/8-18 NPTF | [9 empty] | 2021-6-6S | 6-6 FTX-S | SAE J514 6-6 070102C
2404-06-08 | (06 MJ - 08 MP Straight) |  | 06 MJ - 08 MP Straight | 665 | 2404 | MJ - MP Straight | Straight | Straight | Carbon Steel | Male JIC | 1.69 | [5 empty] | 0.875 | 0.297 | 3/8 | 9/16-18 UNF |  | Male Pipe | 0.531 |  | 1/2 | 1/2- 14 NPFT | [9 empty] | 2021-8-6S | 6-8 FTX-S | SAE J514 6-8 070102C
2404-06-12 | (06 MJ - 12 MP Straight) |  | 06 MJ - 12 MP Straight | 666 | 2404 | MJ - MP Straight | Straight | Straight | Carbon Steel | Male JIC | 1.75 | [5 empty] | 1.125 | 0.297 | 3/8 | 9/16-18 UNF |  | Male Pipe | 0.719 |  | 3/4 | 3/4-14 NPFT | [9 empty] | 2021-12-6S | 6-12 FTX-S | SAE J514 6-12 070102C
2404-06-16 | (06 MJ - 16 MP Straight) |  | 06 MJ - 16 MP Straight | 8894 | 2404 | MJ - MP Straight | Straight | Straight | Carbon Steel | Male JIC | 1.94 | [5 empty] | 1.375 | 0.297 | 3/8 | 9/16-18 UNF |  | Male Pipe | 0.938 |  | 1 | 1-11 1/2 NPFT | [9 empty] | 2021-16-6S | 6-16 FTX-S | SAE J514 6-16 070102C
2404-08-02 | (08 MJ - 02 MP Straight) |  | 08 MJ - 02 MP Straight | 8895 | 2404 | MJ - MP Straight | Straight | Straight | Carbon Steel | Male JIC | 1.34 | [5 empty] | 0.812 | 0.391 | 1/2 | 3/4-16 UNF |  | Male Pipe | 0.188 |  | 1/8 | 1/8-27 NPTF | [9 empty] | 2021-2-8S | 8-2 FTX-S | SAE J514 8-2 070102C
2404-08-04 | (08 MJ - 04 MP Straight) |  | 08 MJ - 04 MP Straight | 667 | 2404 | MJ - MP Straight | Straight | Straight | Carbon Steel | Male JIC | 1.53 | [5 empty] | 0.812 | 0.391 | 1/2 | 3/4-16 UNF |  | Male Pipe | 0.281 |  | 1/4 | 1/4-18 NPTF | [9 empty] | 2021-4-8S | 8-4 FTX-S | SAE J514 8-4 070102C
2404-08-06 | (08 MJ - 06 MP Straight) |  | 08 MJ - 06 MP Straight | 668 | 2404 | MJ - MP Straight | Straight | Straight | Carbon Steel | Male JIC | 1.53 | [5 empty] | 0.812 | 0.391 | 1/2 | 3/4-16 UNF |  | Male Pipe | 0.406 |  | 3/8 | 3/8-18 NPTF | [9 empty] | 2021-6-8S | 8-6 FTX-S | SAE J514 8-6 070102C
2404-08-08 | (08 MJ - 08 MP Straight) |  | 08 MJ - 08 MP Straight | 669 | 2404 | MJ - MP Straight | Straight | Straight | Carbon Steel | Male JIC | 1.79 | [5 empty] | 0.875 | 0.391 | 1/2 | 3/4-16 UNF |  | Male Pipe | 0.531 |  | 1/2 | 1/2- 14 NPFT | [9 empty] | 2021-8-8S | 8-8 FTX-S | SAE J514 8-8 070102C
2404-08-12 | (08 MJ - 12 MP Straight) |  | 08 MJ - 12 MP Straight | 670 | 2404 | MJ - MP Straight | Straight | Straight | Carbon Steel | Male JIC | 1.85 | [5 empty] | 1.125 | 0.391 | 1/2 | 3/4-16 UNF |  | Male Pipe | 0.719 |  | 3/4 | 3/4-14 NPFT | [9 empty] | 2021-12-8S | 8-12 FTX-S | SAE J514 8-12 070102C
2404-08-16 | (08 MJ - 16 MP Straight) |  | 08 MJ - 16 MP Straight | 671 | 2404 | MJ - MP Straight | Straight | Straight | Carbon Steel | Male JIC | 2.05 | [5 empty] | 1.375 | 0.391 | 1/2 | 3/4-16 UNF |  | Male Pipe | 0.938 |  | 1 | 1-11 1/2 NPFT | [9 empty] | 2021-16-8S | 8-16 FTX-S | SAE J514 8-16 070102C
2404-10-04 | (10 MJ - 04 MP Straight) |  | 10 MJ - 04 MP Straight | 672 | 2404 | MJ - MP Straight | Straight | Straight | Carbon Steel | Male JIC | 1.69 | [5 empty] | 0.937 | 0.484 | 5/8 | 7/8-14 UNF |  | Male Pipe | 0.281 |  | 1/4 | 1/4-18 NPTF | [9 empty] | 2021-4-10S | 10-4 FTX-S | SAE J514 10-4 070102C
2404-10-06 | (10 MJ - 06 MP Straight) |  | 10 MJ - 06 MP Straight | 673 | 2404 | MJ - MP Straight | Straight | Straight | Carbon Steel | Male JIC | 1.70 | [5 empty] | 0.937 | 0.484 | 5/8 | 7/8-14 UNF |  | Male Pipe | 0.406 |  | 3/8 | 3/8-18 NPTF | [9 empty] | 2021-6-10S | 10-6 FTX-S | SAE J514 10-6 070102C
2404-10-08 | (10 MJ - 08 MP Straight) |  | 10 MJ - 08 MP Straight | 674 | 2404 | MJ - MP Straight | Straight | Straight | Carbon Steel | Male JIC | 1.89 | [5 empty] | 0.937 | 0.484 | 5/8 | 7/8-14 UNF |  | Male Pipe | 0.484 |  | 1/2 | 1/2- 14 NPFT | [9 empty] | 2021-8-10S | 10-8 FTX-S | SAE J514 10-8 070102C
2404-10-12 | (10 MJ - 12 MP Straight) |  | 10 MJ - 12 MP Straight | 675 | 2404 | MJ - MP Straight | Straight | Straight | Carbon Steel | Male JIC | 1.95 | [5 empty] | 1.125 | 0.484 | 5/8 | 7/8-14 UNF |  | Male Pipe | 0.719 |  | 3/4 | 3/4-14 NPFT | [9 empty] | 2021-12-10S | 10-12 FTX-S | SAE J514 10-12 070102C
2404-10-16 | (10 MJ - 16 MP Straight) |  | 10 MJ - 16 MP Straight | 676 | 2404 | MJ - MP Straight | Straight | Straight | Carbon Steel | Male JIC | 2.15 | [5 empty] | 1.375 | 0.484 | 5/8 | 7/8-14 UNF |  | Male Pipe | 0.938 |  | 1 | 1-11 1/2 NPFT | [9 empty] | 2021-16-10S | 10-16 FTX-S | SAE J514 10-16 070102C
2404-12-06 | (12 MJ - 06 MP Straight) |  | 12 MJ - 06 MP Straight | 677 | 2404 | MJ - MP Straight | Straight | Straight | Carbon Steel | Male JIC | 1.87 | [5 empty] | 1.125 | 0.609 | 3/4 | 1 1/16-12 UNF |  | Male Pipe | 0.406 |  | 3/8 | 3/8-18 NPTF | [9 empty] | 2021-6-12S | 12-6 FTX-S | SAE J514 12-6 070102C
2404-12-08 | (12 MJ - 08 MP Straight) |  | 12 MJ - 08 MP Straight | 678 | 2404 | MJ - MP Straight | Straight | Straight | Carbon Steel | Male JIC | 2.06 | [5 empty] | 1.125 | 0.609 | 3/4 | 1 1/16-12 UNF |  | Male Pipe | 0.531 |  | 1/2 | 1/2- 14 NPFT | [9 empty] | 2021-8-12S | 12-8 FTX-S | SAE J514 12-8 070102C
2404-12-12 | (12 MJ - 12 MP Straight) |  | 12 MJ - 12 MP Straight | 679 | 2404 | MJ - MP Straight | Straight | Straight | Carbon Steel | Male JIC | 2.06 | [5 empty] | 1.125 | 0.609 | 3/4 | 1 1/16-12 UNF |  | Male Pipe | 0.719 |  | 3/4 | 3/4-14 NPFT | [9 empty] | 2021-12-12S | 12-12 FTX-S | SAE J514 12-12 070102C
2404-12-16 | (12 MJ - 16 MP Straight) |  | 12 MJ - 16 MP Straight | 680 | 2404 | MJ - MP Straight | Straight | Straight | Carbon Steel | Male JIC | 2.25 | [5 empty] | 1.375 | 0.609 | 3/4 | 1 1/16-12 UNF |  | Male Pipe | 0.938 |  | 1 | 1-11 1/2 NPFT | [9 empty] | 2021-16-12S | 12-16 FTX-S | SAE J514 12-16 070102C
2404-12-20 | (12 MJ - 20 MP Straight) |  | 12 MJ - 20 MP Straight | 681 | 2404 | MJ - MP Straight | Straight | Straight | Carbon Steel | Male JIC | 2.36 | [5 empty] | 1.687 | 0.609 | 3/4 | 1 1/16-12 UNF |  | Male Pipe | 1.250 |  | 1 1/4 | 1-1/4-11-1/2 NPTF | [9 empty] | 2021-20-12S | 12-20 FTX-S | SAE J514 12-20 070102C
2404-12-24 | (12 MJ - 24 MP Straight) |  | 12 MJ - 24 MP Straight | 682 | 2404 | MJ - MP Straight | Straight | Straight | Carbon Steel | Male JIC | 2.46 | [5 empty] | 2.000 | 0.609 | 3/4 | 1 1/16-12 UNF |  | Male Pipe | 1.500 |  | 1 1/2 | 1-1/2-11-1/2 NPTF | [9 empty] | 2021-24-12S | 12-24 FTX-S | SAE J514 12-24 070102C
2404-14-12 | (14 MJ - 12 MP Straight) |  | 14 MJ - 12 MP Straight | 683 | 2404 | MJ - MP Straight | Straight | Straight | Carbon Steel | Male JIC | 2.09 | [5 empty] | 1.250 | 0.719 | 7/8 | 1 3/16-12 UNF |  | Male Pipe | 0.719 |  | 3/4 | 3/4-14 NPFT | [9 empty] | 2021-12-14S | 14-12 FTX-S | SAE J514 14-12 070102C
2404-16-08 | (16 MJ - 08 MP Straight) |  | 16 MJ - 08 MP Straight | 684 | 2404 | MJ - MP Straight | Straight | Straight | Carbon Steel | Male JIC | 2.11 | [5 empty] | 1.375 | 0.844 | 1 | 1 5/16-12 UNF |  | Male Pipe | 0.531 |  | 1/2 | 1/2- 14 NPFT | [9 empty] | 2021-8-16S | 16-8 FTX-S | SAE J514 16-8 070102C
2404-16-12 | (16 MJ - 12 MP Straight) |  | 16 MJ - 12 MP Straight | 685 | 2404 | MJ - MP Straight | Straight | Straight | Carbon Steel | Male JIC | 2.11 | [5 empty] | 1.375 | 0.844 | 1 | 1 5/16-12 UNF |  | Male Pipe | 0.719 |  | 3/4 | 3/4-14 NPFT | [9 empty] | 2021-12-16S | 16-12 FTX-S | SAE J514 16-12 070102C
2404-16-16 | (16 MJ - 16 MP Straight) |  | 16 MJ - 16 MP Straight | 686 | 2404 | MJ - MP Straight | Straight | Straight | Carbon Steel | Male JIC | 2.30 | [5 empty] | 1.375 | 0.844 | 1 | 1 5/16-12 UNF |  | Male Pipe | 0.844 |  | 1 | 1-11 1/2 NPFT | [9 empty] | 2021-16-16S | 16-16 FTX-S | SAE J514 16-16 070102C
2404-16-20 | (16 MJ - 20 MP Straight) |  | 16 MJ - 20 MP Straight | 687 | 2404 | MJ - MP Straight | Straight | Straight | Carbon Steel | Male JIC | 2.40 | [5 empty] | 1.687 | 0.844 | 1 | 1 5/16-12 UNF |  | Male Pipe | 1.250 |  | 1 1/4 | 1 1/4-11-1/2 NPTF | [9 empty] | 2021-20-16S | 16-20 FTX-S | SAE J514 16-20 070102C
2404-16-24 | (16 MJ - 24 MP Straight) |  | 16 MJ - 24 MP Straight | 688 | 2404 | MJ - MP Straight | Straight | Straight | Carbon Steel | Male JIC | 2.51 | [5 empty] | 2.000 | 0.844 | 1 | 1 5/16-12 UNF |  | Male Pipe | 1.500 |  | 1 1/2 | 1/2- 14 NPFT | [9 empty] | 2021-24-16S | 16-24 FTX-S | SAE J514 16-24 070102C
2404-16-32 | (16 MJ - 32 MP Straight) |  | 16 MJ - 32 MP Straight | 8949 | 2404 | MJ - MP Straight | Straight | Straight | Carbon Steel | Male JIC | 2.69 | [5 empty] | 2.500 | 0.844 | 1 | 1 5/16-12 UNF |  | Male Pipe | 1.938 |  | 2 | 2-11-1/2 NPFT | [9 empty] | 2021-32-16S | 16-32 FTX-S | SAE J514 16-32 070102C
2404-20-12 | (20 MJ - 12 MP Straight) |  | 20 MJ - 12 MP Straight | 689 | 2404 | MJ - MP Straight | Straight | Straight | Carbon Steel | Male JIC | 2.23 | [5 empty] | 1.688 | 1.078 | 1 1/4 | 1 5/8-12 UNF |  | Male Pipe | 0.719 |  | 3/4 | 3/4-14 NPFT | [9 empty] | 2021-12-20S | 20-12 FTX-S | SAE J514 20-12 070102C
2404-20-16 | (20 MJ - 16 MP Straight) |  | 20 MJ - 16 MP Straight | 690 | 2404 | MJ - MP Straight | Straight | Straight | Carbon Steel | Male JIC | 2.42 | [5 empty] | 1.687 | 1.078 | 1 1/4 | 1 5/8-12 UNF |  | Male Pipe | 0.938 |  | 1 | 1 11 1/2 NPFT | [9 empty] | 2021-16-20S | 20-16 FTX-S | SAE J514 20-16 070102C
2404-20-20 | (20 MJ - 20 MP Straight) |  | 20 MJ - 20 MP Straight | 691 | 2404 | MJ - MP Straight | Straight | Straight | Carbon Steel | Male JIC | 2.45 | [5 empty] | 1.687 | 1.078 | 1 1/4 | 1 5/8-12 UNF |  | Male Pipe | 1.250 |  | 1 1/4 | 1 1/4-11 1/2 NPFT | [9 empty] | 2021-20-20S | 20-20 FTX-S | SAE J514 20-20 070102C
2404-20-24 | (20 MJ - 24 MP Straight) |  | 20 MJ - 24 MP Straight | 692 | 2404 | MJ - MP Straight | Straight | Straight | Carbon Steel | Male JIC | 2.55 | [5 empty] | 2.000 | 1.078 | 1 1/4 | 1 5/8-12 UNF |  | Male Pipe | 1.500 |  | 1 1/2 | 1 1/2-11 1/2 NPFT | [9 empty] | 2021-24-20S | 20-24 FTX-S | SAE J514 20-24 070102C
2404-20-32 | (20 MJ - 32 MP Straight) |  | 20 MJ - 32 MP Straight | 693 | 2404 | MJ - MP Straight | Straight | Straight | Carbon Steel | Male JIC | 2.74 | [5 empty] | 2.500 | 1.078 | 1 1/4 | 1 5/8-12 UNF |  | Male Pipe | 1.937 |  | 2 | 2-11-1/2 NPFT | [9 empty] | 2021-32-20S | 20-32 FTX-S | SAE J514 20-32 070102C
2404-24-12 | (24 MJ - 12 MP Straight) |  | 24 MJ - 12 MP Straight | 9039 | 2404 | MJ - MP Straight | Straight | Straight | Carbon Steel | Male JIC | 2.43 | [5 empty] | 2.000 | 1.312 | 1 1/2 | 1 7/8-12 UNF |  | Male Pipe | 0.719 |  | 3/4 | 3/4-14 NPFT | [9 empty] | 2021-12-24S | 24-12 FTX-S | SAE J514 24-12 070102C
2404-24-16 | (24 MJ - 16 MP Straight) |  | 24 MJ - 16 MP Straight | 694 | 2404 | MJ - MP Straight | Straight | Straight | Carbon Steel | Male JIC | 2.62 | [5 empty] | 2.000 | 1.312 | 1 1/2 | 1 7/8-12 UNF |  | Male Pipe | 0.938 |  | 1 | 1 11 1/2 NPFT | [9 empty] | 2021-16-24S | 24-16 FTX-S | SAE J514 24-16 070102C
2404-24-20 | (24 MJ - 20 MP Straight) |  | 24 MJ - 20 MP Straight | 695 | 2404 | MJ - MP Straight | Straight | Straight | Carbon Steel | Male JIC | 2.65 | [5 empty] | 2.000 | 1.250 | 1 1/2 | 1 7/8-12 UNF |  | Male Pipe | 1.250 |  | 1 1/4 | 1 1/4-11 1/2 NPFT | [9 empty] | 2021-20-24S | 24-20 FTX-S | SAE J514 24-20 070102C
2404-24-24 | (24 MJ - 24 MP Straight) |  | 24 MJ - 24 MP Straight | 696 | 2404 | MJ - MP Straight | Straight | Straight | Carbon Steel | Male JIC | 2.68 | [5 empty] | 2.000 | 1.312 | 1 1/2 | 1 7/8-12 UNF |  | Male Pipe | 1.500 |  | 1 1/2 | 1 1/2-11 1/2 NPFT | [9 empty] | 2021-24-24S | 24-24 FTX-S | SAE J514 24-24 070102C
2404-24-32 | (24 MJ - 32 MP Straight) |  | 24 MJ - 32 MP Straight | 697 | 2404 | MJ - MP Straight | Straight | Straight | Carbon Steel | Male JIC | 2.86 | [5 empty] | 2.625 | 1.312 | 1 1/2 | 1 7/8-12 UNF |  | Male Pipe | 1.938 |  | 2 | 2-11-1/2 NPFT | [9 empty] | 2021-32-24S | 24-32 FTX-S | SAE J514 24-32 070102C
2404-32-20 | (32 MJ - 20 MP Straight) |  | 32 MJ - 20 MP Straight | 698 | 2404 | MJ - MP Straight | Straight | Straight | Carbon Steel | Male JIC | 3.05 | [5 empty] | 2.625 | 1.781 | 2 | 2 1/2-12 UNF |  | Male Pipe | 1.250 |  | 1 1/4 | 1 1/4-11 1/2 NPFT | [9 empty] | 2021-20-32S | 32-20 FTX-S | SAE J514 32-20 070102C
2404-32-24 | (32 MJ - 24 MP Straight) |  | 32 MJ - 24 MP Straight | 699 | 2404 | MJ - MP Straight | Straight | Straight | Carbon Steel | Male JIC | 3.08 | [5 empty] | 2.625 | 1.781 | 2 | 2 1/2-12 UNF |  | Male Pipe | 1.500 |  | 1 1/2 | 1 1/2-11 1/2 NPFT | [9 empty] | 2021-24-32S | 32-24 FTX-S | SAE J514 32-24 070102C
2404-32-32 | (32 MJ - 32 MP Straight) |  | 32 MJ - 32 MP Straight | 700 | 2404 | MJ - MP Straight | Straight | Straight | Carbon Steel | Male JIC | 3.11 | [5 empty] | 2.625 | 1.781 | 2 | 2 1/2-12 UNF |  | Male Pipe | 1.938 |  | 2 | 2-11-1/2 NPFT | [9 empty] | 2021-32-32S | 32-32 FTX-S | SAE J514 32-32 070102C
2404-32-48 | (32 MJ - 48 MP Straight) |  | 32 MJ - 48 MP Straight | 9165 | 2404 | MJ - MP Straight | Straight | Straight | Carbon Steel | Male JIC | 3.74 | [5 empty] | 3.750 | 1.781 | 2 | 2 1/2-12 UNF |  | Male Pipe | 2.780 |  | 3 | 3-8 NPTF | [9 empty] | 2021-48-32S | 32-48 FTX-S | SAE J514 32-48 070102C
2404-40-32 | (40 MJ - 32 MP Straight) |  | 40 MJ - 32 MP Straight | 7936 | 2404 | MJ - MP Straight | Straight | Straight | Carbon Steel | Male JIC | 2.89 | [5 empty] | 3.000 | 2.279 | 2 1/2 | 3/12 UNF |  | Male Pipe | 1.938 |  | 2 | 2-11-1/2 NPTF | [9 empty] | 2021-32-40S | 40-32 FTX-S | SAE J514 40-32 070102C
2404-40-40 | (40 MJ - 40 MP Straight) |  | 40 MJ - 40 MP Straight | 701 | 2404 | MJ - MP Straight | Straight | Straight | Carbon Steel | Male JIC | 3.37 | [5 empty] | 3.250 | 2.318 | 2 1/2 | 3/12 UNF |  | Male Pipe | 2.318 |  | 2 1/2 | 2-1/2-8 NPTF | [9 empty] | 2021-40-40S | 40-40 FTX-S | SAE J514 40-40 070102C
2404-L-04-04 | (04 MJ - 04 MP Straight-Long) |  | 04 MJ - 04 MP Straight-Long | 8650 | 2404-L | MJ - MP Straight-Long | Straight | Straight | Carbon Steel | Male JIC | [8 empty] | 1/4 | 7/16-20 UNF |  | Male Pipe |  |  | 1/4 | 1/4-18 NPTF | [9 empty] | 202113-4-4S | 4-4 FFTX-S
2404-L-06-04 | (06 MJ - 04 MP Straight-Long) |  | 06 MJ - 04 MP Straight-Long | 8950 | 2404-L | MJ - MP Straight-Long | Straight | Straight | Carbon Steel | Male JIC | [8 empty] | 3/8 | 9/16-18 UNF |  | Male Pipe |  |  | 3/8 | 1/4-18 NPTF | [9 empty] | 202113-4-6S | 4-6 FFTX-S
2404-L-06-06 | (06 MJ - 06 MP Straight-Long) |  | 06 MJ - 06 MP Straight-Long | 8951 | 2404-L | MJ - MP Straight-Long | Straight | Straight | Carbon Steel | Male JIC | [8 empty] | 3/8 | 9/16-18 UNF |  | Male Pipe |  |  | 3/8 | 3/8-18 NPTF | [9 empty] | 202113-6-6S | 6-6 FFTX-S
2404-L-08-08 | (08 MJ - 08 MP Straight-Long) |  | 08 MJ - 08 MP Straight-Long | 8896 | 2404-L | MJ - MP Straight-Long | Straight | Straight | Carbon Steel | Male JIC | [8 empty] | 1/2 | 3/4-16 UNF |  | Male Pipe |  |  | 1/2 | 1/2-14 NPTF | [9 empty] | 202113-8-8S | 8-8 FFTX-S
2404-L-12-12 | (12 MJ - 12 MP Straight-Long) |  | 12 MJ - 12 MP Straight-Long | 8897 | 2404-L | MJ - MP Straight-Long | Straight | Straight | Carbon Steel | Male JIC | [8 empty] | 3/4 | 1 1/16-12 UNF |  | Male Pipe |  |  | 3/4 | 3/4-14 NPTF | [9 empty] | 202113-12-12S | 12-12 FFTX-S
2404-L-32-32 | (32 MJ - 32 MP Straight-Long) |  | 32 MJ - 32 MP Straight-Long | 702 | 2404-L | MJ - MP Straight-Long | Straight | Straight | Carbon Steel | Male JIC | [8 empty] | 2 | 2 1/2-12 UNF |  | Male Pipe |  |  | 2 | 2-11-1/2 NPTF | [9 empty] | 202113-32-32S | 32-32 FFTX-S
2405-02-02 | (02 MJ - 02 FP Straight) |  | 02 MJ - 02 FP Straight | 703 | 2405 |  | Straight | Straight | Carbon Steel | Male JIC | 1.12 | [5 empty] | 0.562 | 0.062
2405-04-02 | (04 MJ - 02 FP Straight) |  | 04 MJ - 02 FP Straight | 704 | 2405
2405-04-04 | (04 MJ - 04 FP Straight) |  | 04 MJ - 04 FP Straight | 705 | 2405
2405-04-06 | (04 MJ - 06 FP Straight) |  | 04 MJ - 06 FP Straight | 706 | 2405
2405-04-08 | (04 MJ - 08 FP Straight) |  | 04 MJ - 08 FP Straight | 707 | 2405
2405-05-04 | (05 MJ - 04 FP Straight) |  | 05 MJ - 04 FP Straight | 708 | 2405
2405-05-06 | (05 MJ - 06 FP Straight) |  | 05 MJ - 06 FP Straight | 709 | 2405
2405-06-04 | (06 MJ - 04 FP Straight) |  | 06 MJ - 04 FP Straight | 710 | 2405
2405-06-06 | (06 MJ - 06 FP Straight) |  | 06 MJ - 06 FP Straight | 711 | 2405
2405-06-08 | (06 MJ - 08 FP Straight) |  | 06 MJ - 08 FP Straight | 712 | 2405
2405-08-04 | (08 MJ - 04 FP Straight) |  | 08 MJ - 04 FP Straight | 713 | 2405
2405-08-06 | (08 MJ - 06 FP Straight) |  | 08 MJ - 06 FP Straight | 714 | 2405
2405-08-08 | (08 MJ - 08 FP Straight) |  | 08 MJ - 08 FP Straight | 715 | 2405
2405-08-12 | (08 MJ - 12 FP Straight) |  | 08 MJ - 12 FP Straight | 716 | 2405
2405-10-06 | (10 MJ - 06 FP Straight) |  | 10 MJ - 06 FP Straight | 9365 | 2405
2405-10-08 | (10 MJ - 08 FP Straight) |  | 10 MJ - 08 FP Straight | 717 | 2405
2405-10-12 | (10 MJ - 12 FP Straight) |  | 10 MJ - 12 FP Straight | 718 | 2405
2405-12-08 | (12 MJ - 08 FP Straight) |  | 12 MJ - 08 FP Straight | 719 | 2405
2405-12-12 | (12 MJ - 12 FP Straight) |  | 12 MJ - 12 FP Straight | 720 | 2405
2405-12-16 | (12 MJ - 16 FP Straight) |  | 12 MJ - 16 FP Straight | 721 | 2405
2405-14-12 | (14 MJ - 12 FP Straight) |  | 14 MJ - 12 FP Straight | 722 | 2405
2405-16-12 | (16 MJ - 12 FP Straight) |  | 16 MJ - 12 FP Straight | 723 | 2405
2405-16-16 | (16 MJ - 16 FP Straight) |  | 16 MJ - 16 FP Straight | 724 | 2405
2405-16-20 | (16 MJ - 20 FP Straight) |  | 16 MJ - 20 FP Straight | 725 | 2405
2405-20-16 | (20 MJ - 16 FP Straight) |  | 20 MJ - 16 FP Straight | 726 | 2405
2405-20-20 | (20 MJ - 20 FP Straight) |  | 20 MJ - 20 FP Straight | 727 | 2405
2405-20-24 | (20 MJ - 24 FP Straight) |  | 20 MJ - 24 FP Straight | 728 | 2405
2405-24-20 | (24 MJ - 20 FP Straight) |  | 24 MJ - 20 FP Straight | 729 | 2405
2405-24-24 | (24 MJ - 24 FP Straight) |  | 24 MJ - 24 FP Straight | 730 | 2405
2405-24-32 | (24 MJ - 32 FP Straight) |  | 24 MJ - 32 FP Straight | 731 | 2405
2405-32-24 | (32 MJ - 24 FP Straight) |  | 32 MJ - 24 FP Straight | 732 | 2405
2405-32-32 | (32 MJ - 32 FP Straight) |  | 32 MJ - 32 FP Straight | 733 | 2405
2406-03-04 | (03 FJ - 04 MJ Straight Reducer) |  | 03 FJ - 04 MJ Straight Reducer | 8898 | 2406
2406-04-02 | (04 FJ - 02 MJ Straight Reducer) |  | 04 FJ - 02 MJ Straight Reducer | 734 | 2406
2406-04-04 | (04 FJ - 04 MJ Straight Reducer) |  | 04 FJ - 04 MJ Straight Reducer | 735 | 2406
2406-04-06 | (04 FJ - 06 MJ Straight Reducer) |  | 04 FJ - 06 MJ Straight Reducer | 736 | 2406
2406-04-08 | (04 FJ - 08 MJ Straight Reducer) |  | 04 FJ - 08 MJ Straight Reducer | 737 | 2406
2406-05-04 | (05 FJ - 04 MJ Straight Reducer) |  | 05 FJ - 04 MJ Straight Reducer | 738 | 2406
2406-05-06 | (05 FJ - 06 MJ Straight Reducer) |  | 05 FJ - 06 MJ Straight Reducer | 739 | 2406
2406-06-04 | (06 FJ - 04 MJ Straight Reducer) |  | 06 FJ - 04 MJ Straight Reducer | 740 | 2406
2406-06-05 | (06 FJ - 05 MJ Straight Reducer) |  | 06 FJ - 05 MJ Straight Reducer | 741 | 2406
2406-06-06 | (06 FJ - 06 MJ Straight Reducer) |  | 06 FJ - 06 MJ Straight Reducer | 742 | 2406
2406-06-08 | (06 FJ - 08 MJ Straight Reducer) |  | 06 FJ - 08 MJ Straight Reducer | 743 | 2406
2406-06-10 | (06 FJ - 10 MJ Straight Reducer) |  | 06 FJ - 10 MJ Straight Reducer | 8899 | 2406
2406-06-12 | (06 FJ - 12 MJ Straight Reducer) |  | 06 FJ - 12 MJ Straight Reducer | 8952 | 2406
2406-08-04 | (08 FJ - 04 MJ Straight Reducer) |  | 08 FJ - 04 MJ Straight Reducer | 744 | 2406
2406-08-06 | (08 FJ - 06 MJ Straight Reducer) |  | 08 FJ - 06 MJ Straight Reducer | 745 | 2406
2406-08-08 | (08 FJ - 08 MJ Straight Reducer) |  | 08 FJ - 08 MJ Straight Reducer | 746 | 2406
2406-08-10 | (08 FJ - 10 MJ Straight Reducer) |  | 08 FJ - 10 MJ Straight Reducer | 747 | 2406
2406-08-12 | (08 FJ - 12 MJ Straight Reducer) |  | 08 FJ - 12 MJ Straight Reducer | 748 | 2406
2406-08-16 | (08 FJ - 16 MJ Straight Reducer) |  | 08 FJ - 16 MJ Straight Reducer | 8900 | 2406
2406-10-04 | (10 FJ - 04 MJ Straight Reducer) |  | 10 FJ - 04 MJ Straight Reducer | 749 | 2406
2406-10-06 | (10 FJ - 06 MJ Straight Reducer) |  | 10 FJ - 06 MJ Straight Reducer | 750 | 2406
2406-10-08 | (10 FJ - 08 MJ Straight Reducer) |  | 10 FJ - 08 MJ Straight Reducer | 751 | 2406
2406-10-10 | (10 FJ - 10 MJ Straight Reducer) |  | 10 FJ - 10 MJ Straight Reducer | 752 | 2406
2406-10-12 | (10 FJ - 12 MJ Straight Reducer) |  | 10 FJ - 12 MJ Straight Reducer | 753 | 2406
2406-10-16 | (10 FJ - 16 MJ Straight Reducer) |  | 10 FJ - 16 MJ Straight Reducer | 754 | 2406
2406-12-04 | (12 FJ - 04 MJ Straight Reducer) |  | 12 FJ - 04 MJ Straight Reducer | 755 | 2406
2406-12-06 | (12 FJ - 06 MJ Straight Reducer) |  | 12 FJ - 06 MJ Straight Reducer | 756 | 2406
2406-12-08 | (12 FJ - 08 MJ Straight Reducer) |  | 12 FJ - 08 MJ Straight Reducer | 757 | 2406
2406-12-10 | (12 FJ - 10 MJ Straight Reducer) |  | 12 FJ - 10 MJ Straight Reducer | 758 | 2406
2406-12-12 | (12 FJ - 12 MJ Straight Reducer) |  | 12 FJ - 12 MJ Straight Reducer | 759 | 2406
2406-12-16 | (12 FJ - 16 MJ Straight Reducer) |  | 12 FJ - 16 MJ Straight Reducer | 760 | 2406
2406-12-20 | (12 FJ - 20 MJ Straight Reducer) |  | 12 FJ - 20 MJ Straight Reducer | 761 | 2406
2406-14-10 | (14 FJ - 10 MJ Straight Reducer) |  | 14 FJ - 10 MJ Straight Reducer | 762 | 2406
2406-14-12 | (14 FJ - 12 MJ Straight Reducer) |  | 14 FJ - 12 MJ Straight Reducer | 763 | 2406
2406-16-04 | (16 FJ - 04 MJ Straight Reducer) |  | 16 FJ - 04 MJ Straight Reducer | 764 | 2406
2406-16-06 | (16 FJ - 06 MJ Straight Reducer) |  | 16 FJ - 06 MJ Straight Reducer | 765 | 2406
2406-16-08 | (16 FJ - 08 MJ Straight Reducer) |  | 16 FJ - 08 MJ Straight Reducer | 766 | 2406
2406-16-10 | (16 FJ - 10 MJ Straight Reducer) |  | 16 FJ - 10 MJ Straight Reducer | 767 | 2406
2406-16-12 | (16 FJ - 12 MJ Straight Reducer) |  | 16 FJ - 12 MJ Straight Reducer | 768 | 2406
2406-16-14 | (16 FJ - 14 MJ Straight Reducer) |  | 16 FJ - 14 MJ Straight Reducer | 769 | 2406
2406-16-16 | (16 FJ - 16 MJ Straight Reducer) |  | 16 FJ - 16 MJ Straight Reducer | 770 | 2406
2406-16-20 | (16 FJ - 20 MJ Straight Reducer) |  | 16 FJ - 20 MJ Straight Reducer | 771 | 2406
2406-16-24 | (16 FJ - 24 MJ Straight Reducer) |  | 16 FJ - 24 MJ Straight Reducer | 772 | 2406
2406-20-08 | (20 FJ - 08 MJ Straight Reducer) |  | 20 FJ - 08 MJ Straight Reducer | 773 | 2406
2406-20-10 | (20 FJ - 10 MJ Straight Reducer) |  | 20 FJ - 10 MJ Straight Reducer | 7937 | 2406
2406-20-12 | (20 FJ - 12 MJ Straight Reducer) |  | 20 FJ - 12 MJ Straight Reducer | 774 | 2406
2406-20-16 | (20 FJ - 16 MJ Straight Reducer) |  | 20 FJ - 16 MJ Straight Reducer | 775 | 2406
2406-20-24 | (20 FJ - 24 MJ Straight Reducer) |  | 20 FJ - 24 MJ Straight Reducer | 776 | 2406
2406-24-08 | (24 FJ - 08 MJ Straight Reducer) |  | 24 FJ - 08 MJ Straight Reducer | 777 | 2406
2406-24-12 | (24 FJ - 12 MJ Straight Reducer) |  | 24 FJ - 12 MJ Straight Reducer | 778 | 2406
2406-24-16 | (24 FJ - 16 MJ Straight Reducer) |  | 24 FJ - 16 MJ Straight Reducer | 779 | 2406
2406-24-20 | (24 FJ - 20 MJ Straight Reducer) |  | 24 FJ - 20 MJ Straight Reducer | 780 | 2406
2406-24-32 | (24 FJ - 32 MJ Straight Reducer) |  | 24 FJ - 32 MJ Straight Reducer | 781 | 2406
2406-32-16 | (32 FJ - 16 MJ Straight Reducer) |  | 32 FJ - 16 MJ Straight Reducer | 782 | 2406
2406-32-20 | (32 FJ - 20 MJ Straight Reducer) |  | 32 FJ - 20 MJ Straight Reducer | 783 | 2406
2406-32-24 | (32 FJ - 24 MJ Straight Reducer) |  | 32 FJ - 24 MJ Straight Reducer | 784 | 2406
2408-02 | (02 MJ Plug) |  | 02 MJ Plug | 785 | 2408
2408-03 | (03 MJ Plug) |  | 03 MJ Plug | 786 | 2408
2408-04 | (04 MJ Plug) |  | 04 MJ Plug | 787 | 2408
2408-05 | (05 MJ Plug) |  | 05 MJ Plug | 788 | 2408
2408-06 | (06 MJ Plug) |  | 06 MJ Plug | 789 | 2408
2408-08 | (08 MJ Plug) |  | 08 MJ Plug | 790 | 2408
2408-10 | (10 MJ Plug) |  | 10 MJ Plug | 791 | 2408
2408-12 | (12 MJ Plug) |  | 12 MJ Plug | 792 | 2408
2408-14 | (14 MJ Plug) |  | 14 MJ Plug | 793 | 2408
2408-16 | (16 MJ Plug) |  | 16 MJ Plug | 794 | 2408
2408-20 | (20 MJ Plug) |  | 20 MJ Plug | 795 | 2408
2408-24 | (24 MJ Plug) |  | 24 MJ Plug | 796 | 2408
2408-32 | (32 MJ Plug) |  | 32 MJ Plug | 797 | 2408
2500-02-02-FG | (02 MJ - 02 MJ 90° Elbow Forged) |  | 02 MJ - 02 MJ 90° Elbow Forged | 798 | 2500
2500-04-04-FG | (04 MJ - 04 MJ 90° Elbow Forged) |  | 04 MJ - 04 MJ 90° Elbow Forged | 799 | 2500
2500-06-04-FG | (06 MJ - 04 MJ 90° Elbow Forged) |  | 06 MJ - 04 MJ 90° Elbow Forged | 800 | 2500
2500-06-06-FG | (06 MJ - 06 MJ 90° Elbow Forged) |  | 06 MJ - 06 MJ 90° Elbow Forged | 801 | 2500
2500-08-06-FG | (08 MJ - 06 MJ 90° Elbow Forged) |  | 08 MJ - 06 MJ 90° Elbow Forged | 802 | 2500
2500-08-08-FG | (08 MJ - 08 MJ 90° Elbow Forged) |  | 08 MJ - 08 MJ 90° Elbow Forged | 803 | 2500 |  | 2502-20-16-FG
2500-10-08-FG | (10 MJ - 08 MJ 90° Elbow Forged) |  | 10 MJ - 08 MJ 90° Elbow Forged | 804 | 2500
2500-10-10-FG | (10 MJ - 10 MJ 90° Elbow Forged) |  | 10 MJ - 10 MJ 90° Elbow Forged | 805 | 2500
2500-12-08-FG | (12 MJ - 08 MJ 90° Elbow Forged) |  | 12 MJ - 08 MJ 90° Elbow Forged | 8901 | 2500
2500-12-10-FG | (12 MJ - 10 MJ 90° Elbow Forged) |  | 12 MJ - 10 MJ 90° Elbow Forged | 806 | 2500
2500-12-12-FG | (12 MJ - 12 MJ 90° Elbow Forged) |  | 12 MJ - 12 MJ 90° Elbow Forged | 807 | 2500
2500-14-14-FG | (14 MJ - 12 MJ 90° Elbow Forged) |  | 14 MJ - 12 MJ 90° Elbow Forged | 808 | 2500
2500-16-12-FG | (16 MJ - 12 MJ 90° Elbow Forged) |  | 16 MJ - 12 MJ 90° Elbow Forged | 809 | 2500
2500-16-16-FG | (16 MJ - 16 MJ 90° Elbow Forged) |  | 16 MJ - 16 MJ 90° Elbow Forged | 810 | 2500
2500-20-16-FG | (20 MJ - 16 MJ 90° Elbow Forged) |  | 20 MJ - 16 MJ 90° Elbow Forged | 811 | 2500
2500-20-20-FG | (20 MJ - 20 MJ 90° Elbow Forged) |  | 20 MJ - 20 MJ 90° Elbow Forged | 812 | 2500
2500-24-20-FG | (24 MJ - 20 MJ 90° Elbow Forged) |  | 24 MJ - 20 MJ 90° Elbow Forged | 813 | 2500
2500-24-24-FG | (24 MJ - 24 MJ 90° Elbow Forged) |  | 24 MJ - 24 MJ 90° Elbow Forged | 814 | 2500
2500-32-24-FG | (32 MJ - 24 MJ 90° Elbow Forged) |  | 32 MJ - 24 MJ 90° Elbow Forged | 815 | 2500
2500-32-32-FG | (32 MJ - 32 MJ 90° Elbow Forged) |  | 32 MJ - 32 MJ 90° Elbow Forged | 816 | 2500
2501-02-02-FG | (02 MJ - 02 MP 90° Elbow Forged) |  | 02 MJ - 02 MP 90° Elbow Forged | 817 | 2501 | MJ - MP Elbow Forged | 90° Elbow | Elbow | Carbon Steel | Male JIC |  |  | 0.77 |  | 0.72 |  | 0.438 | 0.062 | 1/8 | 5/16-24 UNF |  | Male Pipe | 0.188 |  | 1/8 | 1/8-27 NPTF | [9 empty] | 2024-2-2S | 2 CTX-S | SAE J514 2-2 070202C
2501-03-02-FG | (03 MJ - 02 MP 90° Elbow Forged) |  | 03 MJ - 02 MP 90° Elbow Forged | 818 | 2501 | MJ - MP Elbow Forged | 90° Elbow | Elbow | Carbon Steel | Male JIC |  |  | 0.83 |  | 0.72 |  | 0.438 | 0.125 | 3/16 | 3/8-24 UNF |  | Male Pipe | 0.188 |  | 1/8 | 1/8-27 NPTF | [9 empty] | 2024-2-3S | 3 CTX-S | SAE J514 3-2 070202C
2501-04-02-FG | (04 MJ - 02 MP 90° Elbow Forged) |  | 04 MJ - 02 MP 90° Elbow Forged | 819 | 2501 | MJ - MP Elbow Forged | 90° Elbow | Elbow | Carbon Steel | Male JIC |  |  | 0.89 |  | 0.78 |  | 0.438 | 0.172 | 1/4 | 7/16-20 UNF |  | Male Pipe | 0.188 |  | 1/8 | 1/8-27 NPTF | [9 empty] | 2024-2-4S | 4 CTX-S | SAE J514 4-2 070202C
2501-04-04-FG | (04 MJ - 04 MP 90° Elbow Forged) |  | 04 MJ - 04 MP 90° Elbow Forged | 820 | 2501 | MJ - MP Elbow Forged | 90° Elbow | Elbow | Carbon Steel | Male JIC |  |  | 1.05 |  | 1.09 |  | 0.562 | 0.172 | 1/4 | 7/16-20 UNF |  | Male Pipe | 0.281 |  | 1/4 | 1/4-18 NPTF | [9 empty] | 2024-4-4S | 4-4 CTX-S | SAE J514 4-4 070202C
2501-04-06-FG | (04 MJ - 06 MP 90° Elbow Forged) |  | 04 MJ - 06 MP 90° Elbow Forged | 821 | 2501 | MJ - MP Elbow Forged | 90° Elbow | Elbow | Carbon Steel | Male JIC |  |  | 1.12 |  | 1.22 |  | 0.750 | 0.172 | 1/4 | 7/16-20 UNF |  | Male Pipe | 0.406 |  | 3/8 | 3/8-18 NPTF | [9 empty] | 2024-6-4S | 4-6 CTX-S | SAE J514 4-6 070202C
2501-04-08-FG | (04 MJ - 08 MP 90° Elbow Forged) |  | 04 MJ - 08 MP 90° Elbow Forged | 822 | 2501 | MJ - MP Elbow Forged | 90° Elbow | Elbow | Carbon Steel | Male JIC |  |  | 1.21 |  | 1.47 |  | 0.875 | 0.172 | 1/4 | 7/16-20 UNF |  | Male Pipe | 0.531 |  | 1/2 | 1/2- 14 NPFT | [9 empty] | 2024-8-4S | 4-8 CTX-S | SAE J514 4-8 070202C
2501-04-12-FG | (04 MJ - 12 MP 90° Elbow Forged) |  | 04 MJ - 12 MP 90° Elbow Forged | 8902 | 2501 | MJ - MP Elbow Forged | 90° Elbow | Elbow | Carbon Steel | Male JIC |  |  | 1.35 |  | 1.59 |  | 1.062 | 0.172 | 1/4 | 7/16-20 UNF |  | Male Pipe | 0.719 |  | 3/4 | 3/4-14 NPFT | [9 empty] | 2024-12-4S | 4-12 CTX-S | SAE J514 4-12 070202C
2501-05-02-FG | (05 MJ - 02 MP 90° Elbow Forged) |  | 05 MJ - 02 MP 90° Elbow Forged | 823 | 2501 | MJ - MP Elbow Forged | 90° Elbow | Elbow | Carbon Steel | Male JIC |  |  | 0.95 |  | 0.78 |  | 0.562 | 0.234 | 5/16 | 1/2-20 UNF |  | Male Pipe | 0.188 |  | 1/8 | 1/8-27 NPTF | [9 empty] | 2024-2-5S | 5 CTX-S | SAE J514 5-2 070202C
2501-05-04-FG | (05 MJ - 04 MP 90° Elbow Forged) |  | 05 MJ - 04 MP 90° Elbow Forged | 824 | 2501 | MJ - MP Elbow Forged | 90° Elbow | Elbow | Carbon Steel | Male JIC |  |  | 1.05 |  | 1.09 |  | 0.562 | 0.234 | 5/16 | 1/2-20 UNF |  | Male Pipe | 0.281 |  | 1/4 | 1/4-18 NPTF | [9 empty] | 2024-4-5S | 5-4 CTX-S | SAE J514 5-4 070202C
2501-05-06-FG | (05 MJ - 06 MP 90° Elbow Forged) |  | 05 MJ - 06 MP 90° Elbow Forged | 825 | 2501 | MJ - MP Elbow Forged | 90° Elbow | Elbow | Carbon Steel | Male JIC |  |  | 1.12 |  | 1.22 |  | 0.750 | 0.234 | 5/16 | 1/2-20 UNF |  | Male Pipe | 0.406 |  | 3/8 | 3/8-18 NPTF | [9 empty] | 2024-6-5S | 5-6 CTX-S | SAE J514 5-6 070202C
2501-06-02-FG | (06 MJ - 02 MP 90° Elbow Forged) |  | 06 MJ - 02 MP 90° Elbow Forged | 826 | 2501 | MJ - MP Elbow Forged | 90° Elbow | Elbow | Carbon Steel | Male JIC |  |  | 1.06 |  | 0.90 |  | 0.562 | 0.297 | 3/8 | 9/16-18 UNF |  | Male Pipe | 0.188 |  | 1/8 | 1/8-27 NPTF | [9 empty] | 2024-2-6S | 6-2 CTX-S | SAE J514 6-2 070202C
2501-06-04-FG | (06 MJ - 04 MP 90° Elbow Forged) |  | 06 MJ - 04 MP 90° Elbow Forged | 827 | 2501 | MJ - MP Elbow Forged | 90° Elbow | Elbow | Carbon Steel | Male JIC |  |  | 1.06 |  | 1.09 |  | 0.562 | 0.297 | 3/8 | 9/16-18 UNF |  | Male Pipe | 0.281 |  | 1/4 | 1/4-18 NPTF | [9 empty] | 2024-4-6S | 6-4 CTX-S | SAE J514 6-4 070202C
2501-06-06-FG | (06 MJ - 06 MP 90° Elbow Forged) |  | 06 MJ - 06 MP 90° Elbow Forged | 828 | 2501 | MJ - MP Elbow Forged | 90° Elbow | Elbow | Carbon Steel | Male JIC |  |  | 1.14 |  | 1.22 |  | 0.750 | 0.297 | 3/8 | 9/16-18 UNF |  | Male Pipe | 0.406 |  | 3/8 | 3/8-18 NPTF | [9 empty] | 2024-6-6S | 6-6 CTX-S | SAE J514 6-6 070202C
2501-06-08-FG | (06 MJ - 08 MP 90° Elbow Forged) |  | 06 MJ - 08 MP 90° Elbow Forged | 829 | 2501 | MJ - MP Elbow Forged | 90° Elbow | Elbow | Carbon Steel | Male JIC |  |  | 1.22 |  | 1.47 |  | 0.875 | 0.297 | 3/8 | 9/16-18 UNF |  | Male Pipe | 0.531 |  | 1/2 | 1/2- 14 NPFT | [9 empty] | 2024-8-6S | 6-8 CTX-S | SAE J514 6-8 070202C
2501-06-12-FG | (06 MJ - 12 MP 90° Elbow Forged) |  | 06 MJ - 12 MP 90° Elbow Forged | 830 | 2501 | MJ - MP Elbow Forged | 90° Elbow | Elbow | Carbon Steel | Male JIC |  |  | 1.31 |  | 1.59 |  | 1.062 | 0.297 | 3/8 | 9/16-18 UNF |  | Male Pipe | 0.719 |  | 3/4 | 3/4-14 NPFT | [9 empty] | 2024-12-6S | 6-12 CTX-S | SAE J514 6-12 070202C
2501-08-04-FG | (08 MJ - 04 MP 90° Elbow Forged) |  | 08 MJ - 04 MP 90° Elbow Forged | 831 | 2501 | MJ - MP Elbow Forged | 90° Elbow | Elbow | Carbon Steel | Male JIC |  |  | 1.25 |  | 1.22 |  | 0.750 | 0.391 | 1/2 | 3/4-16 UNF |  | Male Pipe | 0.281 |  | 1/4 | 1/4-18 NPTF | [9 empty] | 2024-4-8S | 8-4 CTX-S | SAE J514 8-4 070202C
2501-08-06-FG | (08 MJ - 06 MP 90° Elbow Forged) |  | 08 MJ - 06 MP 90° Elbow Forged | 832 | 2501 | MJ - MP Elbow Forged | 90° Elbow | Elbow | Carbon Steel | Male JIC |  |  | 1.25 |  | 1.22 |  | 0.750 | 0.391 | 1/2 | 3/4-16 UNF |  | Male Pipe | 0.406 |  | 3/8 | 3/8-18 NPTF | [9 empty] | 2024-6-8S | 8 CTX-S | SAE J514 8-6 070202C
2501-08-08-FG | (08 MJ - 08 MP 90° Elbow Forged) |  | 08 MJ - 08 MP 90° Elbow Forged | 833 | 2501 | MJ - MP Elbow Forged | 90° Elbow | Elbow | Carbon Steel | Male JIC |  |  | 1.33 |  | 1.47 |  | 0.875 | 0.391 | 1/2 | 3/4-16 UNF |  | Male Pipe | 0.531 |  | 1/2 | 1/2- 14 NPFT | [9 empty] | 2024-8-8S | 8-8 CTX-S | SAE J514 8-8 070202C
2501-08-12-FG | (08 MJ - 12 MP 90° Elbow Forged) |  | 08 MJ - 12 MP 90° Elbow Forged | 834 | 2501 | MJ - MP Elbow Forged | 90° Elbow | Elbow | Carbon Steel | Male JIC |  |  | 1.42 |  | 1.59 |  | 1.062 | 0.391 | 1/2 | 3/4-16 UNF |  | Male Pipe | 0.719 |  | 3/4 | 3/4-14 NPFT | [9 empty] | 2024-12-8S | 8-12 CTX-S | SAE J514 8-12 070202C
2501-08-16-FG | (08 MJ - 16 MP 90° Elbow Forged) |  | 08 MJ - 16 MP 90° Elbow Forged | 835 | 2501 | MJ - MP Elbow Forged | 90° Elbow | Elbow | Carbon Steel | Male JIC |  |  | 1.52 |  | 1.97 |  | 1.312 | 0.391 | 1/2 | 3/4-16 UNF |  | Male Pipe | 0.938 |  | 1 | 1 11 1/2 NPFT | [9 empty] | 2024-16-8S | 8-16 CTX-S | SAE J514 8-16 070202C
2501-10-06-FG | (10 MJ - 06 MP 90° Elbow Forged) |  | 10 MJ - 06 MP 90° Elbow Forged | 836 | 2501 | MJ - MP Elbow Forged | 90° Elbow | Elbow | Carbon Steel | Male JIC |  |  | 1.45 |  | 1.28 |  | 0.875 | 0.484 | 5/8 | 7/8-14 UNF |  | Male Pipe | 0.406 |  | 3/8 | 3/8-18 NPTF | [9 empty] | 2024-6-10S | 10-6 CTX-S | SAE J514 10-6 070202C
2501-10-08-FG | (10 MJ - 08 MP 90° Elbow Forged) |  | 10 MJ - 08 MP 90° Elbow Forged | 837 | 2501 | MJ - MP Elbow Forged | 90° Elbow | Elbow | Carbon Steel | Male JIC |  |  | 1.45 |  | 1.47 |  | 0.875 | 0.484 | 5/8 | 7/8-14 UNF |  | Male Pipe | 0.531 |  | 1/2 | 1/2- 14 NPFT | [9 empty] | 2024-8-10S | 10 CTX-S | SAE J514 10-8 070202C
2501-10-12-FG | (10 MJ - 12 MP 90° Elbow Forged) |  | 10 MJ - 12 MP 90° Elbow Forged | 838 | 2501 | MJ - MP Elbow Forged | 90° Elbow | Elbow | Carbon Steel | Male JIC |  |  | 1.54 |  | 1.59 |  | 1.062 | 0.484 | 5/8 | 7/8-14 UNF |  | Male Pipe | 0.719 |  | 3/4 | 3/4-14 NPFT | [9 empty] | 2024-12-10S | 10-12 CTX-S | SAE J514 10-12 070202C
2501-10-16-FG | (10 MJ - 16 MP 90° Elbow Forged) |  | 10 MJ - 16 MP 90° Elbow Forged | 839 | 2501 | MJ - MP Elbow Forged | 90° Elbow | Elbow | Carbon Steel | Male JIC |  |  | 1.64 |  | 1.97 |  | 1.312 | 0.484 | 5/8 | 7/8-14 UNF |  | Male Pipe | 0.938 |  | 1 | 1 11 1/2 NPFT | [9 empty] | 2024-16-10S | 10-16 CTX-S | SAE J514 10-16 070202C
2501-12-06-FG | (12 MJ - 06 MP 90° Elbow Forged) |  | 12 MJ - 06 MP 90° Elbow Forged | 8903 | 2501 | MJ - MP Elbow Forged | 90° Elbow | Elbow | Carbon Steel | Male JIC |  |  | 1.66 |  | 1.40 |  | 1.062 | 0.609 | 3/4 | 1 1/16-12 UNF |  | Male Pipe | 0.406 |  | 3/8 | 3/8-18 NPTF | [9 empty] | 2024-6-12S | 12-6 CTX-S | SAE J514 12-6 070202C
2501-12-08-FG | (12 MJ - 08 MP 90° Elbow Forged) |  | 12 MJ - 08 MP 90° Elbow Forged | 840 | 2501 | MJ - MP Elbow Forged | 90° Elbow | Elbow | Carbon Steel | Male JIC |  |  | 1.66 |  | 1.59 |  | 1.062 | 0.609 | 3/4 | 1 1/16-12 UNF |  | Male Pipe | 0.531 |  | 1/2 | 1/2- 14 NPFT | [9 empty] | 2024-8-12S | 12 CTX-S | SAE J514 12-8 070202C
2501-12-12-FG | (12 MJ - 12 MP 90° Elbow Forged) |  | 12 MJ - 12 MP 90° Elbow Forged | 841 | 2501 | MJ - MP Elbow Forged | 90° Elbow | Elbow | Carbon Steel | Male JIC |  |  | 1.66 |  | 1.59 |  | 1.062 | 0.609 | 3/4 | 1 1/16-12 UNF |  | Male Pipe | 0.719 |  | 3/4 | 3/4-14 NPFT | [9 empty] | 2024-12-12S | 12-12 CTX-S | SAE J514 12-12 070202C
2501-12-16-FG | (12 MJ - 16 MP 90° Elbow Forged) |  | 12 MJ - 16 MP 90° Elbow Forged | 842 | 2501 | MJ - MP Elbow Forged | 90° Elbow | Elbow | Carbon Steel | Male JIC |  |  | 1.76 |  | 1.97 |  | 1.312 | 0.609 | 3/4 | 1 1/16-12 UNF |  | Male Pipe | 0.938 |  | 1 | 1 11 1/2 NPFT | [9 empty] | 2024-16-12S | 12-16 CTX-S | SAE J514 12-16 070202C
2501-12-20-FG | (12 MJ - 20 MP 90° Elbow Forged) |  | 12 MJ - 20 MP 90° Elbow Forged | 843 | 2501 | MJ - MP Elbow Forged | 90° Elbow | Elbow | Carbon Steel | Male JIC |  |  | 1.97 |  | 2.38 |  | 1.625 | 0.609 | 3/4 | 1 1/16-12 UNF |  | Male Pipe | 1.250 |  | 1 1/4 | 1 1/4-11 1/2 NPFT | [9 empty] | 2024-20-12S | 12-20 CTX-S | SAE J514 12-20 070202C
2501-16-08-FG | (16 MJ - 08 MP 90° Elbow Forged) |  | 16 MJ - 08 MP 90° Elbow Forged | 844 | 2501 | MJ - MP Elbow Forged | 90° Elbow | Elbow | Carbon Steel | Male JIC |  |  | 1.81 |  | 1.78 |  | 1.312 | 0.844 | 1 | 1 5/16-12 UNF |  | Male Pipe | 0.531 |  | 1/2 | 1/2- 14 NPFT | [9 empty] | 2024-8-16S | 16-8 CTX-S | SAE J514 16-8 070202C
2501-16-12-FG | (16 MJ - 12 MP 90° Elbow Forged) |  | 16 MJ - 12 MP 90° Elbow Forged | 845 | 2501 | MJ - MP Elbow Forged | 90° Elbow | Elbow | Carbon Steel | Male JIC |  |  | 1.81 |  | 1.78 |  | 1.312 | 0.844 | 1 | 1 5/16-12 UNF |  | Male Pipe | 0.719 |  | 3/4 | 3/4-14 NPFT | [9 empty] | 2024-12-16S | 16-12 CTX-S | SAE J514 16-12 070202C
2501-16-16-FG | (16 MJ - 16 MP 90° Elbow Forged) |  | 16 MJ - 16 MP 90° Elbow Forged | 846 | 2501 | MJ - MP Elbow Forged | 90° Elbow | Elbow | Carbon Steel | Male JIC |  |  | 1.81 |  | 1.97 |  | 1.312 | 0.844 | 1 | 1 5/16-12 UNF |  | Male Pipe | 0.938 |  | 1 | 1 11 1/2 NPFT | [9 empty] | 2024-16-16S | 16-16 CTX-S | SAE J514 16-16 070202C
2501-16-20-FG | (16 MJ - 20 MP 90° Elbow Forged) |  | 16 MJ - 20 MP 90° Elbow Forged | 847 | 2501 | MJ - MP Elbow Forged | 90° Elbow | Elbow | Carbon Steel | Male JIC |  |  | 2.01 |  | 2.38 |  | 1.625 | 0.844 | 1 | 1 5/16-12 UNF |  | Male Pipe | 1.250 |  | 1 1/4 | 1 1/4-11 1/2 NPFT | [9 empty] | 2024-20-16S | 16-20 CTX-S | SAE J514 16-20 070202C
2501-16-24-FG | (16 MJ - 24 MP 90° Elbow Forged) |  | 16 MJ - 24 MP 90° Elbow Forged | 848 | 2501 | MJ - MP Elbow Forged | 90° Elbow | Elbow | Carbon Steel | Male JIC |  |  | 2.16 |  | 2.64 |  | 1.875 | 0.844 | 1 | 1 5/16-12 UNF |  | Male Pipe | 1.500 |  | 1 1/2 | 1 1/2-11 1/2 NPFT | [9 empty] | 2024-24-16S | 16-24 CTX-S | SAE J514 16-24 070202C
2501-20-16-FG | (20 MJ - 16 MP 90° Elbow Forged) |  | 20 MJ - 16 MP 90° Elbow Forged | 849 | 2501 | MJ - MP Elbow Forged | 90° Elbow | Elbow | Carbon Steel | Male JIC |  |  | 2.06 |  | 2.35 |  | 1.625 | 1.078 | 1 1/4 | 1 5/8-12 UNF |  | Male Pipe | 0.938 |  | 1 | 1 11 1/2 NPFT | [9 empty] | 2024-16-20S | 20-16 CTX-S | SAE J514 20-16 070202C
2501-20-20-FG | (20 MJ - 20 MP 90° Elbow Forged) |  | 20 MJ - 20 MP 90° Elbow Forged | 850 | 2501 | MJ - MP Elbow Forged | 90° Elbow | Elbow | Carbon Steel | Male JIC |  |  | 2.06 |  | 2.38 |  | 1.625 | 1.078 | 1 1/4 | 1 5/8-12 UNF |  | Male Pipe | 1.250 |  | 1 1/4 | 1 1/4-11 1/2 NPFT | [9 empty] | 2024-20-20S | 20 CTX-S | SAE J514 20-20 070202C
2501-20-24-FG | (20 MJ - 24 MP 90° Elbow Forged) |  | 20 MJ - 24 MP 90° Elbow Forged | 851 | 2501 | MJ - MP Elbow Forged | 90° Elbow | Elbow | Carbon Steel | Male JIC |  |  | 2.20 |  | 2.64 |  | 1.875 | 1.078 | 1 1/4 | 1 5/8-12 UNF |  | Male Pipe | 1.500 |  | 1 1/2 | 1 1/2-11 1/2 NPFT | [9 empty] | 2024-24-20S | 20-24 CTX-S | SAE J514 20-24 070202C
2501-24-16-FG | (24 MJ - 16 MP 90° Elbow Forged) |  | 24 MJ - 16 MP 90° Elbow Forged | 852 | 2501 | MJ - MP Elbow Forged | 90° Elbow | Elbow | Carbon Steel | Male JIC |  |  | 2.33 |  | 2.58 |  | 1.875 | 1.312 | 1 1/2 | 1 7/8-12 UNF |  | Male Pipe | 0.938 |  | 1 | 1 11 1/2 NPFT | [9 empty] | 2024-16-24S | 24-16 CTX-S | SAE J514 24-16 070202C
2501-24-20-FG | (24 MJ - 20 MP 90° Elbow Forged) |  | 24 MJ - 20 MP 90° Elbow Forged | 853 | 2501 | MJ - MP Elbow Forged | 90° Elbow | Elbow | Carbon Steel | Male JIC |  |  | 2.33 |  | 2.61 |  | 1.875 | 1.312 | 1 1/2 | 1 7/8-12 UNF |  | Male Pipe | 1.250 |  | 1 1/4 | 1 1/4-11 1/2 NPFT | [9 empty] | 2024-20-24S | 24-20 CTX-S | SAE J514 24-20 070202C
2501-24-24-FG | (24 MJ - 24 MP 90° Elbow Forged) |  | 24 MJ - 24 MP 90° Elbow Forged | 854 | 2501 | MJ - MP Elbow Forged | 90° Elbow | Elbow | Carbon Steel | Male JIC |  |  | 2.33 |  | 2.64 |  | 1.875 | 1.312 | 1 1/2 | 1 7/8-12 UNF |  | Male Pipe | 1.500 |  | 1 1/2 | 1 1/2-11 1/2 NPFT | [9 empty] | 2024-24-24S | 24 CTX-S | SAE J514 24-24 070202C
2501-24-32-FG | (24 MJ - 32 MP 90° Elbow Forged) |  | 24 MJ - 32 MP 90° Elbow Forged | 855 | 2501 | MJ - MP Elbow Forged | 90° Elbow | Elbow | Carbon Steel | Male JIC |  |  | 2.81 |  | 3.00 |  | 2.500 | 1.312 | 1 1/2 | 1 7/8-12 UNF |  | Male Pipe | 1.940 |  | 2 | 2-11-1/2 NPFT | [9 empty] | 2024-32-24S | 24-32 CTX-S | SAE J514 24-32 070202C
2501-32-24-FG | (32 MJ - 24 MP 90° Elbow Forged) |  | 32 MJ - 24 MP 90° Elbow Forged | 856 | 2501 | MJ - MP Elbow Forged | 90° Elbow | Elbow | Carbon Steel | Male JIC |  |  | 3.06 |  | 2.97 |  | 2.500 | 1.781 | 2 | 2 1/2-12 UNF |  | Male Pipe | 1.500 |  | 1 1/2 | 1 1/2-11 1/2 NPFT | [9 empty] | 2024-24-32S | 32-24 CTX-S | SAE J514 32-24 070202C
2501-32-32-FG | (32 MJ - 32 MP 90° Elbow Forged) |  | 32 MJ - 32 MP 90° Elbow Forged | 857 | 2501 | MJ - MP Elbow Forged | 90° Elbow | Elbow | Carbon Steel | Male JIC |  |  | 3.06 |  | 3.00 |  | 2.500 | 1.781 | 2 | 2 1/2-12 UNF |  | Male Pipe | 1.938 |  | 2 | 2-11-1/2 NPFT | [9 empty] | 2024-32-32S | 32 CTX-S | SAE J514 32-32 070202C
2501-40-40-FG | (40 MJ - 40 MP 90° Elbow Forged) |  | 40 MJ - 40 MP 90° Elbow Forged | 8864 | 2501 | MJ - MP Elbow Forged | 90° Elbow | Elbow | Carbon Steel | Male JIC |  |  | 3.25 |  | 3.95 |  | 3.234 | 2.318 | 2 1/2 | 3/12 UNF |  | Male Pipe | 2.318 |  | 2 1/2 | 2-1/2-8 NPTF | [9 empty] | 2024-40-40S | 40 CTX-S | SAE J514 40-40 070202C
2501-L-04-02-FG | (04 MJ - 02 MP 90° Elbow-Long Forged) |  | 04 MJ - 02 MP 90° Elbow-Long Forged | 858 | 2501-L | MJ - MP Elbow Forged | 90° Elbow | Elbow | Carbon Steel | Male JIC |  |  | 0.890 |  | 1.170 |  | 0.438 | 0.172 | 1/4 | 1-5/8-12 UN |  | Male Pipe | 0.188 |  | 1/8 | 1/8-27 NPTF | [9 empty] | 202411-2-4S | 4 CCTX-S | SAE J514 4-2 071502C
2501-L-04-04-FG | (04 MJ - 04 MP 90° Elbow-Long Forged) |  | 04 MJ - 04 MP 90° Elbow-Long Forged | 859 | 2501-L | MJ - MP Elbow Forged | 90° Elbow | Elbow | Carbon Steel | Male JIC |  |  | 1.050 |  | 1.580 |  | 0.562 | 0.172 | 1/4 | 1-5/8-12 UN |  | Male Pipe | 0.281 |  | 1/4 | 1/4-18 NPTF | [9 empty] | 202411-4-4S | 4-4 CCTX-S | SAE J514 4-4 071502C
2501-L-06-04-FG | (06 MJ - 04 MP 90° Elbow-Long Forged) |  | 06 MJ - 04 MP 90° Elbow-Long Forged | 860 | 2501-L | MJ - MP Elbow Forged | 90° Elbow | Elbow | Carbon Steel | Male JIC |  |  | 1.060 |  | 1.580 |  | 0.562 | 0.297 | 3/8 | 9/16-18 UNF |  | Male Pipe | 0.281 |  | 1/4 | 1/4-18 NPTF | [9 empty] | 202411-4-6S | 6 CCTX-S | SAE J514 6-4 071502C
2501-L-06-06-FG | (06 MJ - 06 MP 90° Elbow-Long Forged) |  | 06 MJ - 06 MP 90° Elbow-Long Forged | 861 | 2501-L | MJ - MP Elbow Forged | 90° Elbow | Elbow | Carbon Steel | Male JIC |  |  | 1.140 |  | 1.820 |  | 0.750 | 0.297 | 3/8 | 9/16-18 UNF |  | Male Pipe | 0.406 |  | 3/8 | 3/8-18 NPTF | [9 empty] | 202411-6-6S | 6-6 CCTX-S | SAE J514 6-6 071502C
2501-L-08-06-FG | (08 MJ - 06 MP 90° Elbow-Long Forged) |  | 08 MJ - 06 MP 90° Elbow-Long Forged | 862 | 2501-L | MJ - MP Elbow Forged | 90° Elbow | Elbow | Carbon Steel | Male JIC |  |  | 1.250 |  | 1.820 |  | 0.750 | 0.391 | 1/2 | 3/4-16 UNF |  | Male Pipe | 0.406 |  | 3/8 | 3/8-18 NPTF | [9 empty] | 202411-6-8S | 8 CCTX-S | SAE J514 8-6 071502C
2501-L-08-08-FG | (08 MJ - 08 MP 90° Elbow-Long Forged) |  | 08 MJ - 08 MP 90° Elbow-Long Forged | 863 | 2501-L | MJ - MP Elbow Forged | 90° Elbow | Elbow | Carbon Steel | Male JIC |  |  | 1.330 |  | 2.170 |  | 0.875 | 0.391 | 1/2 | 3/4-16 UNF |  | Male Pipe | 0.531 |  | 1/2 | 1/2- 14 NPFT | [9 empty] | 202411-8-8S | 8-8 CCTX-S | SAE J514 8-8 071502C
2501-L-10-08-FG | (10 MJ - 08 MP 90° Elbow-Long Forged) |  | 10 MJ - 08 MP 90° Elbow-Long Forged | 864 | 2501-L | MJ - MP Elbow Forged | 90° Elbow | Elbow | Carbon Steel | Male JIC |  |  | 1.450 |  | 2.170 |  | 0.875 | 0.484 | 5/8 | 7/8-14 UNF |  | Male Pipe | 0.531 |  | 1/2 | 1/2- 14 NPFT | [9 empty] | 202411-8-10S | 10 CCTX-S | SAE J514 10-8 071502C
2501-L-12-08-FG | (12 MJ - 08 MP 90° Elbow-Long Forged) |  | 12 MJ - 08 MP 90° Elbow-Long Forged | 865 | 2501-L | MJ - MP Elbow Forged | 90° Elbow | Elbow | Carbon Steel | Male JIC |  |  | 1.660 |  | 2.440 |  | 1.062 | 0.609 | 3/4 | 1-1/16-12 UN |  | Male Pipe | 0.531 |  | 1/2 | 1/2- 14 NPFT | [9 empty] | 202411-8-12S | 12 CCTX-S | SAE J514 12-8 071502C
2501-L-12-12-FG | (12 MJ - 12 MP 90° Elbow-Long Forged) |  | 12 MJ - 12 MP 90° Elbow-Long Forged | 866 | 2501-L | MJ - MP Elbow Forged | 90° Elbow | Elbow | Carbon Steel | Male JIC |  |  | 1.660 |  | 2.440 |  | 1.062 | 0.609 | 3/4 | 1-1/16-12 UN |  | Male Pipe | 0.719 |  | 3/4 | 3/4-14 NPFT | [9 empty] | 202411-12-12S | 12-12 CCTX-S | SAE J514 12-12 071502C
2501-L-16-12-FG | (16 MJ - 12 MP 90° Elbow-Long Forged) |  | 16 MJ - 12 MP 90° Elbow-Long Forged | 867 | 2501-L | MJ - MP Elbow Forged | 90° Elbow | Elbow | Carbon Steel | Male JIC |  |  | 1.810 |  | 2.820 |  | 1.312 | 0.844 | 1 | 1-5/16-12 UN |  | Male Pipe | 0.719 |  | 3/4 | 3/4-14 NPFT | [9 empty] | 202411-12-16S | 16 CCTX-S | SAE J514 16-12 071502C
2501-L-16-16-FG | (16 MJ - 16 MP 90° Elbow-Long Forged) |  | 16 MJ - 16 MP 90° Elbow-Long Forged | 868 | 2501-L | MJ - MP Elbow Forged | 90° Elbow | Elbow | Carbon Steel | Male JIC |  |  | 1.810 |  | 3.010 |  | 1.312 | 0.844 | 1 | 1-5/16-12 UN |  | Male Pipe | 0.938 |  | 1 | 1 11 1/2 NPFT | [9 empty] | 202411-16-16S | 16-16 CCTX-S | SAE J514 16-16 071502C
2501-L-20-20-FG | (20 MJ - 20 MP 90° Elbow-Long Forged) |  | 20 MJ - 20 MP 90° Elbow-Long Forged | 869 | 2501-L | MJ - MP Elbow Forged | 90° Elbow | Elbow | Carbon Steel | Male JIC |  |  | 2.060 |  | 3.690 |  | 1.625 | 1.078 | 1 1/4 | 1-5/8-12 UN |  | Male Pipe | 1.250 |  | 1 1/4 | 1 1/4-11 1/2 NPFT | [9 empty] | 202411-20-20S | 20 CCTX-S | SAE J514 20-20 071502C
2501-L-24-24-FG | (24 MJ - 24 MP 90° Elbow-Long Forged) |  | 24 MJ - 24 MP 90° Elbow-Long Forged | 870 | 2501-L | MJ - MP Elbow Forged | 90° Elbow | Elbow | Carbon Steel | Male JIC |  |  | 2.330 |  | 4.110 |  | 1.875 | 1.312 | 1 1/2 | 1-7/8-12 UN |  | Male Pipe | 1.500 |  | 1 1/2 | 1 1/2-11 1/2 NPFT | [9 empty] | 202411-24-24S | 24 CCTX-S | SAE J514 24-24 071502C
2501-LL-04-02-FG | (04 MJ - 02 MP 90° Elbow-X-Long Forged) |  | 04 MJ - 02 MP 90° Elbow-X-Long Forged | 871 | 2501-LL | MJ - MP Elbow Forged | 90° Elbow | Elbow | Carbon Steel | Male JIC | [8 empty] | 1/4 | 7/16-20 UNF |  | Male Pipe |  |  | 1/8 | 1/8-27 NPTF | [9 empty] | 202413-2-4S | 4 CCCTX-S | SAE J514 4-2 071602C
2501-LL-04-04-FG | (04 MJ - 04 MP 90° Elbow-X-Long Forged) |  | 04 MJ - 04 MP 90° Elbow-X-Long Forged | 872 | 2501-LL | MJ - MP Elbow Forged | 90° Elbow | Elbow | Carbon Steel | Male JIC | [8 empty] | 1/4 | 7/16-20 UNF |  | Male Pipe |  |  | 1/4 | 1/4-18 NPTF | [9 empty] | 202413-4-4S | 4-4 CCCTX-S | SAE J514 4-4 071602C
2501-LL-06-04-FG | (06 MJ - 04 MP 90° Elbow-X-Long Forged) |  | 06 MJ - 04 MP 90° Elbow-X-Long Forged | 873 | 2501-LL | MJ - MP Elbow Forged | 90° Elbow | Elbow | Carbon Steel | Male JIC | [8 empty] | 3/8 | 9/16-18 UNF |  | Male Pipe |  |  | 1/4 | 1/4-18 NPTF | [9 empty] | 202413-4-6S | 6 CCCTX-S | SAE J514 6-4 071602C
2501-LL-06-06-FG | (06 MJ - 06 MP 90° Elbow-X-Long Forged) |  | 06 MJ - 06 MP 90° Elbow-X-Long Forged | 874 | 2501-LL | MJ - MP Elbow Forged | 90° Elbow | Elbow | Carbon Steel | Male JIC | [8 empty] | 3/8 | 9/16-18 UNF |  | Male Pipe |  |  | 3/8 | 3/8-18 NPTF | [9 empty] | 202413-6-6S | 6-6 CCCTX-S | SAE J514 6-6 071602C
2501-LL-08-06-FG | (08 MJ - 06 MP 90° Elbow-X-Long Forged) |  | 08 MJ - 06 MP 90° Elbow-X-Long Forged | 875 | 2501-LL | MJ - MP Elbow Forged | 90° Elbow | Elbow | Carbon Steel | Male JIC | [8 empty] | 1/2 | 3/4-16 UNF |  | Male Pipe |  |  | 3/8 | 3/8-18 NPTF | [9 empty] | 202413-6-8S | 8 CCCTX-S | SAE J514 8-6 071602C
2501-LL-08-08-FG | (08 MJ - 08 MP 90° Elbow-X-Long Forged) |  | 08 MJ - 08 MP 90° Elbow-X-Long Forged | 876 | 2501-LL | MJ - MP Elbow Forged | 90° Elbow | Elbow | Carbon Steel | Male JIC | [8 empty] | 1/2 | 3/4-16 UNF |  | Male Pipe |  |  | 1/2 | 1/2- 14 NPFT | [9 empty] | 202413-8-8S | 8-8 CCCTX-S | SAE J514 8-8 071602C
2501-LL-10-08-FG | (10 MJ - 08 MP 90° Elbow-X-Long Forged) |  | 10 MJ - 08 MP 90° Elbow-X-Long Forged | 877 | 2501-LL | MJ - MP Elbow Forged | 90° Elbow | Elbow | Carbon Steel | Male JIC | [8 empty] | 5/8 | 7/8-14 UNF |  | Male Pipe |  |  | 1/2 | 1/2- 14 NPFT | [9 empty] | 202413-8-10S | 10 CCCTX-S | SAE J514 10-8 071602C
2501-LL-12-08-FG | (12 MJ - 08 MP 90° Elbow-X-Long Forged) |  | 12 MJ - 08 MP 90° Elbow-X-Long Forged | 878 | 2501-LL | MJ - MP Elbow Forged | 90° Elbow | Elbow | Carbon Steel | Male JIC | [8 empty] | 3/4 | 1-1/16-12 UN |  | Male Pipe |  |  | 1/2 | 1/2- 14 NPFT | [9 empty] | 202413-8-12S | 12 CCCTX-S | SAE J514 12-8 071602C
2501-LL-12-12-FG | (12 MJ - 12 MP 90° Elbow-X-Long Forged) |  | 12 MJ - 12 MP 90° Elbow-X-Long Forged | 879 | 2501-LL | MJ - MP Elbow Forged | 90° Elbow | Elbow | Carbon Steel | Male JIC | [8 empty] | 3/4 | 1-1/16-12 UN |  | Male Pipe |  |  | 3/4 | 3/4-14 NPFT | [9 empty] | 202413-12-12S | 12-12 CCCTX-S | SAE J514 12-12 071602C
2501-LL-16-12-FG | (16 MJ - 12 MP 90° Elbow-X-Long Forged) |  | 16 MJ - 12 MP 90° Elbow-X-Long Forged | 880 | 2501-LL | MJ - MP Elbow Forged | 90° Elbow | Elbow | Carbon Steel | Male JIC | [8 empty] | 1 | 1-5/16-12 UN |  | Male Pipe |  |  | 3/4 | 3/4-14 NPFT | [9 empty] | 202413-12-16S | 16 CCCTX-S | SAE J514 16-12 071602C
2501-LL-16-16-FG | (16 MJ - 16 MP 90° Elbow-X-Long Forged) |  | 16 MJ - 16 MP 90° Elbow-X-Long Forged | 881 | 2501-LL | MJ - MP Elbow Forged | 90° Elbow | Elbow | Carbon Steel | Male JIC | [8 empty] | 1 | 1-5/16-12 UN |  | Male Pipe |  |  | 1 | 1 11 1/2 NPFT | [9 empty] | 202413-16-16S | 16-16 CCCTX-S | SAE J514 16-16 071602C
2501-LL-20-20-FG | (20 MJ - 20 MP 90° Elbow-X-Long Forged) |  | 20 MJ - 20 MP 90° Elbow-X-Long Forged | 882 | 2501-LL | MJ - MP Elbow Forged | 90° Elbow | Elbow | Carbon Steel | Male JIC | [8 empty] | 1 1/4 | 1-5/8-12 UN |  | Male Pipe |  |  | 1 1/4 | 1 1/4-11 1/2 NPFT | [9 empty] | 202413-20-20S | 20 CCCTX-S | SAE J514 20-20 071602C
2501-LL-24-24-FG | (24 MJ - 24 MP 90° Elbow-X-Long Forged) |  | 24 MJ - 24 MP 90° Elbow-X-Long Forged | 883 | 2501-LL | MJ - MP Elbow Forged | 90° Elbow | Elbow | Carbon Steel | Male JIC | [8 empty] | 1 1/2 | 3/4-16 UNF |  | Male Pipe |  |  | 1 1/2 | 1 1/2-11 1/2 NPFT | [9 empty] | 202413-24-24S | 24 CCCTX-S | SAE J514 24-24 071602C
2502-02-02-FG | (02 MJ - 02 FP 90° Elbow Forged) |  | 02 MJ - 02 FP 90° Elbow Forged | 884 | 2502 | MJ - FP Elbow Forged | 90° Elbow | Elbow | Carbon Steel | Male JIC |  |  | 1.000 |  | 0.660 |  | 0.562 | 0.062 | 1/8 | 5/16-24 UNF |  | Female Pipe |  |  | 1/8 | 1/8-27 NPTF | [9 empty] | 2025-2-2S | 2 DTX-S | SAE J514 2-2 070203C
2502-04-02-FG | (04 MJ - 02 FP 90° Elbow Forged) |  | 04 MJ - 02 FP 90° Elbow Forged | 885 | 2502 | MJ - FP Elbow Forged | 90° Elbow | Elbow | Carbon Steel | Male JIC |  |  | 1.080 |  | 0.660 |  | 0.562 | 0.172 | 1/4 | 7/16-20 UNF |  | Female Pipe |  |  | 1/8 | 1/8-27 NPTF | [9 empty] | 2025-2-4S | 4 DTX-S | SAE J514 4-2 070203C
2502-04-04-FG | (04 MJ - 04 FP 90° Elbow Forged) |  | 04 MJ - 04 FP 90° Elbow Forged | 886 | 2502 | MJ - FP Elbow Forged | 90° Elbow | Elbow | Carbon Steel | Male JIC |  |  | 1.220 |  | 0.880 |  | 0.750 | 0.172 | 1/4 | 7/16-20 UNF |  | Female Pipe |  |  | 1/4 | 1/4-18 NPTF | [9 empty] | 2025-4-4S | 4-4 DTX-S | SAE J514 4-4 070203C
2502-04-06-FG | (04 MJ - 06 FP 90° Elbow Forged) |  | 04 MJ - 06 FP 90° Elbow Forged | 887 | 2502 | MJ - FP Elbow Forged | 90° Elbow | Elbow | Carbon Steel | Male JIC |  |  | 1.290 |  | 1.020 |  | 0.875 | 0.172 | 1/4 | 7/16-20 UNF |  | Female Pipe |  |  | 3/8 | 3/8-18 NPTF | [9 empty] | 2025-6-4S | 4-6 DTX-S | SAE J514 4-6 070203C
2502-05-04-FG | (05 MJ - 04 FP 90° Elbow Forged) |  | 05 MJ - 04 FP 90° Elbow Forged | 888 | 2502 | MJ - FP Elbow Forged | 90° Elbow | Elbow | Carbon Steel | Male JIC |  |  | 1.220 |  | 0.880 |  | 0.750 | 0.234 | 5/16 | 1/2-20 UNF |  | Female Pipe |  |  | 1/4 | 1/4-18 NPTF | [9 empty] | 2025-4-5S | 5-4 DTX-S | SAE J514 5-4 070203C
2502-06-04-FG | (06 MJ - 04 FP 90° Elbow Forged) |  | 06 MJ - 04 FP 90° Elbow Forged | 889 | 2502 | MJ - FP Elbow Forged | 90° Elbow | Elbow | Carbon Steel | Male JIC |  |  | 1.230 |  | 0.880 |  | 0.750 | 0.297 | 3/8 | 9/16-18 UNF |  | Female Pipe |  |  | 1/4 | 1/4-18 NPTF | [9 empty] | 2025-4-6S | 6 DTX-S | SAE J514 6-4 070203C
2502-06-06-FG | (06 MJ - 06 FP 90° Elbow Forged) |  | 06 MJ - 06 FP 90° Elbow Forged | 890 | 2502 | MJ - FP Elbow Forged | 90° Elbow | Elbow | Carbon Steel | Male JIC |  |  | 1.310 |  | 1.020 |  | 0.875 | 0.297 | 3/8 | 9/16-18 UNF |  | Female Pipe |  |  | 3/8 | 3/8-18 NPTF | [9 empty] | 2025-6-6S | 6-6 DTX-S | SAE J514 6-6 070203C
2502-06-08-FG | (06 MJ - 08 FP 90° Elbow Forged) |  | 06 MJ - 08 FP 90° Elbow Forged | 8953 | 2502 | MJ - FP Elbow Forged | 90° Elbow | Elbow | Carbon Steel | Male JIC |  |  | 1.410 |  | 1.230 |  | 1.062 | 0.297 | 3/8 | 9/16-18 UNF |  | Female Pipe |  |  | 1/2 | 1/2- 14 NPFT | [9 empty] | 2025-8-6S | 6-8 DTX-S | SAE J514 6-8 070203C
2502-08-04-FG | (08 MJ - 04 FP 90° Elbow Forged) |  | 08 MJ - 04 FP 90° Elbow Forged | 891 | 2502 | MJ - FP Elbow Forged | 90° Elbow | Elbow | Carbon Steel | Male JIC |  |  | 1.420 |  | 1.010 |  | 0.750 | 0.391 | 1/2 | 3/4-16 UNF |  | Female Pipe |  |  | 1/4 | 1/4-18 NPTF | [9 empty] | 2025-4-8S | 8-4 DTX-S | SAE J514 8-4 070203C
2502-08-06-FG | (08 MJ - 06 FP 90° Elbow Forged) |  | 08 MJ - 06 FP 90° Elbow Forged | 892 | 2502 | MJ - FP Elbow Forged | 90° Elbow | Elbow | Carbon Steel | Male JIC |  |  | 1.420 |  | 1.020 |  | 0.875 | 0.391 | 1/2 | 3/4-16 UNF |  | Female Pipe |  |  | 3/8 | 3/8-18 NPTF | [9 empty] | 2025-6-8S | 8 DTX-S | SAE J514 8-6 070203C
2502-08-08-FG | (08 MJ - 08 FP 90° Elbow Forged) |  | 08 MJ - 08 FP 90° Elbow Forged | 893 | 2502 | MJ - FP Elbow Forged | 90° Elbow | Elbow | Carbon Steel | Male JIC |  |  | 1.520 |  | 1.230 |  | 1.062 | 0.391 | 1/2 | 3/4-16 UNF |  | Female Pipe |  |  | 1/2 | 1/2- 14 NPFT | [9 empty] | 2025-8-8S | 8-8 DTX-S | SAE J514 8-8 070203C
2502-10-08-FG | (10 MJ - 08 FP 90° Elbow Forged) |  | 10 MJ - 08 FP 90° Elbow Forged | 894 | 2502 | MJ - FP Elbow Forged | 90° Elbow | Elbow | Carbon Steel | Male JIC |  |  | 1.640 |  | 1.230 |  | 1.062 | 0.484 | 5/8 | 7/8-14 UNF |  | Female Pipe |  |  | 1/2 | 1/2- 14 NPFT | [9 empty] | 2025-8-10S | 10 DTX-S | SAE J514 10-8 070203C
2502-12-08-FG | (12 MJ - 08 FP 90° Elbow Forged) |  | 12 MJ - 08 FP 90° Elbow Forged | 895 | 2502 | MJ - FP Elbow Forged | 90° Elbow | Elbow | Carbon Steel | Male JIC |  |  | 1.890 |  | 1.350 |  | 1.062 | 0.609 | 3/4 | 1-1/16-12 UN |  | Female Pipe |  |  | 1/2 | 1/2- 14 NPFT | [9 empty] | 2025-8-12S | 12-8 DTX-S | SAE J514 12-8 070203C
2502-12-12-FG | (12 MJ - 12 FP 90° Elbow Forged) |  | 12 MJ - 12 FP 90° Elbow Forged | 896 | 2502 | MJ - FP Elbow Forged | 90° Elbow | Elbow | Carbon Steel | Male JIC |  |  | 1.890 |  | 1.360 |  | 1.312 | 0.609 | 3/4 | 1-1/16-12 UN |  | Female Pipe |  |  | 3/4 | 3/4-14 NPFT | [9 empty] | 2025-12-12S | 12 DTX-S | SAE J514 12-12 070203C
2502-16-12-FG | (16 MJ - 12 FP 90° Elbow Forged) |  | 16 MJ - 12 FP 90° Elbow Forged | 897 | 2502 | MJ - FP Elbow Forged | 90° Elbow | Elbow | Carbon Steel | Male JIC |  |  | 2.040 |  | 1.390 |  | 1.312 | 0.844 | 1 | 1-5/16-12 UN |  | Female Pipe |  |  | 3/4 | 3/4-14 NPFT | [9 empty] | 2025-12-16S | 16-12 DTX-S | SAE J514 16-12 070203C
2502-16-16-FG | (16 MJ - 16 FP 90° Elbow Forged) |  | 16 MJ - 16 FP 90° Elbow Forged | 898 | 2502 | MJ - FP Elbow Forged | 90° Elbow | Elbow | Carbon Steel | Male JIC |  |  | 2.170 |  | 1.620 |  | 1.625 | 0.844 | 1 | 1-5/16-12 UN |  | Female Pipe |  |  | 1 | 1 11 1/2 NPFT | [9 empty] | 2025-16-16S | 16 DTX-S | SAE J514 16-16 070203C
2502-16-20-FG | (16 MJ - 20 FP 90° Elbow Forged) |  | 16 MJ - 20 FP 90° Elbow Forged | 899 | 2502 | MJ - FP Elbow Forged | 90° Elbow | Elbow | Carbon Steel | Male JIC |  |  | 2.280 |  | 1.700 |  | 1.875 | 0.844 | 1 | 1-5/16-12 UN |  | Female Pipe |  |  | 1 1/4 | 1 1/4-11 1/2 NPFT | [9 empty] | 2025-20-16S | 16-20 DTX-S | SAE J514 16-20 070203C
2502-20-16-FG | (20 MJ - 16 FP 90° Elbow Forged) |  | 20 MJ - 16 FP 90° Elbow Forged | 900 | 2502 | MJ - FP Elbow Forged | 90° Elbow | Elbow | Carbon Steel | Male JIC | [8 empty] | 1 1/4 | 1-5/8-12 UN |  | Female Pipe |  |  | 1 | 1 11 1/2 NPFT | [9 empty] | 2025-16-20S |  | SAE J514 20-16 070203C
2502-20-20-FG | (20 MJ - 20 FP 90° Elbow Forged) |  | 20 MJ - 20 FP 90° Elbow Forged | 901 | 2502 | MJ - FP Elbow Forged | 90° Elbow | Elbow | Carbon Steel | Male JIC |  |  | 2.330 |  | 1.700 |  | 1.875 | 1.078 | 1 1/4 | 1-5/8-12 UN |  | Female Pipe |  |  | 1 1/4 | 1 1/4-11 1/2 NPFT | [9 empty] | 2025-20-20S | 20 DTX-S | SAE J514 20-20 070203C
2502-24-24-FG | (24 MJ - 24 FP 90° Elbow Forged) |  | 24 MJ - 24 FP 90° Elbow Forged | 902 | 2502 | MJ - FP Elbow Forged | 90° Elbow | Elbow | Carbon Steel | Male JIC |  |  | 2.890 |  | 2.080 |  | 2.562 | 1.312 | 1 1/2 | 3/4-16 UNF |  | Female Pipe |  |  | 1 1/2 | 1 1/2-11 1/2 NPFT | [9 empty] | 2025-24-24S | 24 DTX-S | SAE J514 24-24 070203C
2502-32-32-FG | (32 MJ - 32 FP 90° Elbow Forged) |  | 32 MJ - 32 FP 90° Elbow Forged | 903 | 2502 | MJ - FP Elbow Forged | 90° Elbow | Elbow | Carbon Steel | Male JIC |  |  | 3.300 |  | 2.390 |  | 2.812 | 1.781 | 2 | 2 1/2-12 UNF |  | Female Pipe |  |  | 2 | 2-11-1/2 NPFT | [9 empty] | 2025-32-32S | 32 DTX-S | SAE J514 32-32 070203C
2503-02-02-FG | (02 MJ - 02 MP 45° Elbow Forged) |  | 02 MJ - 02 MP 45° Elbow Forged | 904 | 2503 | MJ - MP Elbow Forged | 45° Elbow | Elbow | Carbon Steel | Male JIC |  |  | 0.690 |  | 0.520 |  | 0.438 | 0.062 | 1/8 | 5/16-24 UNF |  | Male Pipe | 0.188 |  | 1/8 | 1/8-27 NPTF | [9 empty] | 2023-2-2S | 2 VTX-S | SAE J514 2-2 070302C
2503-03-02-FG | (03 MJ - 02 MP 45° Elbow Forged) |  | 03 MJ - 02 MP 45° Elbow Forged | 8751 | 2503 | MJ - MP Elbow Forged | 45° Elbow | Elbow | Carbon Steel | Male JIC |  |  | 0.690 |  | 0.520 |  | 0.438 | 0.125 | 3/16 | 3/8-24 UNF |  | Male Pipe | 0.188 |  | 1/8 | 1/8-27 NPTF | [9 empty] | 2023-2-3S | 3 VTX-S | SAE J514 3-2 070302C
2503-04-02-FG | (04 MJ - 02 MP 45° Elbow Forged) |  | 04 MJ - 02 MP 45° Elbow Forged | 905 | 2503 | MJ - MP Elbow Forged | 45° Elbow | Elbow | Carbon Steel | Male JIC |  |  | 0.720 |  | 0.640 |  | 0.438 | 0.172 | 1/4 | 7/16-20 UNF |  | Male Pipe | 0.188 |  | 1/8 | 1/8-27 NPTF | [9 empty] | 2023-2-4S | 4 VTX-S | SAE J514 4-2 070302C
2503-04-04-FG | (04 MJ - 04 MP 45° Elbow Forged) |  | 04 MJ - 04 MP 45° Elbow Forged | 906 | 2503 | MJ - MP Elbow Forged | 45° Elbow | Elbow | Carbon Steel | Male JIC |  |  | 0.820 |  | 0.860 |  | 0.562 | 0.172 | 1/4 | 7/16-20 UNF |  | Male Pipe | 0.281 |  | 1/4 | 1/4-18 NPTF | [9 empty] | 2023-4-4S | 4-4 VTX-S | SAE J514 4-4 070302C
2503-04-06-FG | (04 MJ - 06 MP 45° Elbow Forged) |  | 04 MJ - 06 MP 45° Elbow Forged | 907 | 2503 | MJ - MP Elbow Forged | 45° Elbow | Elbow | Carbon Steel | Male JIC |  |  | 0.850 |  | 0.950 |  | 0.750 | 0.172 | 1/4 | 7/16-20 UNF |  | Male Pipe | 0.406 |  | 3/8 | 3/8-18 NPTF | [9 empty] | 2023-6-4S | 4-6 VTX-S | SAE J514 4-6 070302C
2503-04-08-FG | (04 MJ - 08 MP 45° Elbow Forged) |  | 04 MJ - 08 MP 45° Elbow Forged | 8904 | 2503 | MJ - MP Elbow Forged | 45° Elbow | Elbow | Carbon Steel | Male JIC |  |  | 0.870 |  | 1.170 |  | 0.875 | 0.172 | 1/4 | 7/16-20 UNF |  | Male Pipe | 0.531 |  | 1/2 | 1/2- 14 NPFT | [9 empty] | 2023-8-4S | 4-8 VTX-S | SAE J514 4-8 070302C
2503-05-02-FG | (05 MJ - 02 MP 45° Elbow Forged) |  | 05 MJ - 02 MP 45° Elbow Forged | 908 | 2503 | MJ - MP Elbow Forged | 45° Elbow | Elbow | Carbon Steel | Male JIC |  |  | 0.770 |  | 0.640 |  | 0.562 | 0.234 | 5/16 | 1/2-20 UNF |  | Male Pipe | 0.188 |  | 1/8 | 1/8-27 NPTF | [9 empty] | 2023-2-5S | 5 VTX-S | SAE J514 5-2 070302C
2503-05-04-FG | (05 MJ - 04 MP 45° Elbow Forged) |  | 05 MJ - 04 MP 45° Elbow Forged | 909 | 2503 | MJ - MP Elbow Forged | 45° Elbow | Elbow | Carbon Steel | Male JIC |  |  | 0.820 |  | 0.860 |  | 0.562 | 0.234 | 5/16 | 1/2-20 UNF |  | Male Pipe | 0.281 |  | 1/4 | 1/4-18 NPTF | [9 empty] | 2023-4-5S | 5-4 VTX-S | SAE J514 5-4 070302C
2503-06-04-FG | (06 MJ - 04 MP 45° Elbow Forged) |  | 06 MJ - 04 MP 45° Elbow Forged | 910 | 2503 | MJ - MP Elbow Forged | 45° Elbow | Elbow | Carbon Steel | Male JIC |  |  | 0.830 |  | 0.860 |  | 0.562 | 0.297 | 3/8 | 9/16-18 UNF |  | Male Pipe | 0.281 |  | 1/4 | 1/4-18 NPTF | [9 empty] | 2023-4-6S | 6-4 VTX-S | SAE J514 6-4 070302C
2503-06-06-FG | (06 MJ - 06 MP 45° Elbow Forged) |  | 06 MJ - 06 MP 45° Elbow Forged | 911 | 2503 | MJ - MP Elbow Forged | 45° Elbow | Elbow | Carbon Steel | Male JIC |  |  | 0.870 |  | 0.950 |  | 0.750 | 0.297 | 3/8 | 9/16-18 UNF |  | Male Pipe | 0.406 |  | 3/8 | 3/8-18 NPTF | [9 empty] | 2023-6-6S | 6 VTX-S | SAE J514 6-6 070302C
2503-06-08-FG | (06 MJ - 08 MP 45° Elbow Forged) |  | 06 MJ - 08 MP 45° Elbow Forged | 912 | 2503 | MJ - MP Elbow Forged | 45° Elbow | Elbow | Carbon Steel | Male JIC |  |  | 0.880 |  | 1.170 |  | 0.875 | 0.297 | 3/8 | 9/16-18 UNF |  | Male Pipe | 0.531 |  | 1/2 | 1/2- 14 NPFT | [9 empty] | 2023-8-6S | 6-8 VTX-S | SAE J514 6-8 070302C
2503-08-04-FG | (08 MJ - 04 MP 45° Elbow Forged) |  | 08 MJ - 04 MP 45° Elbow Forged | 913 | 2503 | MJ - MP Elbow Forged | 45° Elbow | Elbow | Carbon Steel | Male JIC |  |  | 0.980 |  | 0.950 |  | 0.750 | 0.391 | 1/2 | 3/4-16 UNF |  | Male Pipe | 0.281 |  | 1/4 | 1/4-18 NPTF | [9 empty] | 2023-4-8S | 8-4 VTX-S | SAE J514 8-4 070302C
2503-08-06-FG | (08 MJ - 06 MP 45° Elbow Forged) |  | 08 MJ - 06 MP 45° Elbow Forged | 914 | 2503 | MJ - MP Elbow Forged | 45° Elbow | Elbow | Carbon Steel | Male JIC |  |  | 0.980 |  | 0.950 |  | 0.750 | 0.391 | 1/2 | 3/4-16 UNF |  | Male Pipe | 0.406 |  | 3/8 | 3/8-18 NPTF | [9 empty] | 2023-6-8S | 8 VTX-S | SAE J514 8-6 070302C
2503-08-08-FG | (08 MJ - 08 MP 45° Elbow Forged) |  | 08 MJ - 08 MP 45° Elbow Forged | 915 | 2503 | MJ - MP Elbow Forged | 45° Elbow | Elbow | Carbon Steel | Male JIC |  |  | 0.990 |  | 1.170 |  | 0.875 | 0.391 | 1/2 | 3/4-16 UNF |  | Male Pipe | 0.531 |  | 1/2 | 1/2- 14 NPFT | [9 empty] | 2023-8-8S | 8-8 VTX-S | SAE J514 8-8 070302C
2503-08-12-FG | (08 MJ - 12 MP 45° Elbow Forged) |  | 08 MJ - 12 MP 45° Elbow Forged | 916 | 2503 | MJ - MP Elbow Forged | 45° Elbow | Elbow | Carbon Steel | Male JIC |  |  | 1.040 |  | 1.200 |  | 1.062 | 0.391 | 1/2 | 3/4-16 UNF |  | Male Pipe | 0.719 |  | 3/4 | 3/4-14 NPFT | [9 empty] | 2023-12-8S | 8-12 VTX-S | SAE J514 8-12 070302C
2503-10-06-FG | (10 MJ - 06 MP 45° Elbow Forged) |  | 10 MJ - 06 MP 45° Elbow Forged | 8905 | 2503 | MJ - MP Elbow Forged | 45° Elbow | Elbow | Carbon Steel | Male JIC |  |  | 1.110 |  | 0.980 |  | 0.875 | 0.484 | 5/8 | 7/8-14 UNF |  | Male Pipe | 0.406 |  | 3/8 | 3/8-18 NPTF | [9 empty] | 2023-6-10S | 10-6 VTX-S | SAE J514 10-6 070302C
2503-10-08-FG | (10 MJ - 08 MP 45° Elbow Forged) |  | 10 MJ - 08 MP 45° Elbow Forged | 917 | 2503 | MJ - MP Elbow Forged | 45° Elbow | Elbow | Carbon Steel | Male JIC |  |  | 1.110 |  | 1.170 |  | 0.875 | 0.484 | 5/8 | 7/8-14 UNF |  | Male Pipe | 0.531 |  | 1/2 | 1/2- 14 NPFT | [9 empty] | 2023-8-10S | 10 VTX-S | SAE J514 10-8 070302C
2503-10-12-FG | (10 MJ - 12 MP 45° Elbow Forged) |  | 10 MJ - 12 MP 45° Elbow Forged | 8906 | 2503 | MJ - MP Elbow Forged | 45° Elbow | Elbow | Carbon Steel | Male JIC |  |  | 1.160 |  | 1.200 |  | 1.062 | 0.484 | 5/8 | 7/8-14 UNF |  | Male Pipe | 0.719 |  | 3/4 | 3/4-14 NPFT | [9 empty] | 2023-12-10S | 10-12 VTX-S | SAE J514 10-12 070302C
2503-12-08-FG | (12 MJ - 08 MP 45° Elbow Forged) |  | 12 MJ - 08 MP 45° Elbow Forged | 918 | 2503 | MJ - MP Elbow Forged | 45° Elbow | Elbow | Carbon Steel | Male JIC |  |  | 1.280 |  | 1.200 |  | 1.062 | 0.609 | 3/4 | 1-1/16-12 UN |  | Male Pipe | 0.531 |  | 1/2 | 1/2- 14 NPFT | [9 empty] | 2023-8-12S | 12-8 VTX-S | SAE J514 12-8 070302C
2503-12-12-FG | (12 MJ - 12 MP 45° Elbow Forged) |  | 12 MJ - 12 MP 45° Elbow Forged | 919 | 2503 | MJ - MP Elbow Forged | 45° Elbow | Elbow | Carbon Steel | Male JIC |  |  | 1.280 |  | 1.200 |  | 1.062 | 0.609 | 3/4 | 1-1/16-12 UN |  | Male Pipe | 0.719 |  | 3/4 | 3/4-14 NPFT | [9 empty] | 2023-12-12S | 12 VTX-S | SAE J514 12-12 070302C
2503-12-16-FG | (12 MJ - 16 MP 45° Elbow Forged) |  | 12 MJ - 16 MP 45° Elbow Forged | 920 | 2503 | MJ - MP Elbow Forged | 45° Elbow | Elbow | Carbon Steel | Male JIC |  |  | 1.420 |  | 1.480 |  | 1.312 | 0.609 | 3/4 | 1-1/16-12 UN |  | Male Pipe | 0.938 |  | 1 | 1 11 1/2 NPFT | [9 empty] | 2023-16-12S | 12-16 VTX-S | SAE J514 12-16 070302C
2503-14-12-FG | (14 MJ - 12 MP 45° Elbow Forged) |  | 14 MJ - 12 MP 45° Elbow Forged | 921 | 2503 | MJ - MP Elbow Forged | 45° Elbow | Elbow | Carbon Steel | Male JIC |  |  | 1.450 |  | 1.300 |  | 1.312 | 0.719 | 7/8 | 1-3/16-12 UN |  | Male Pipe | 0.719 |  | 3/4 | 3/4-14 NPFT | [9 empty] | 2023-12-14S | 14 VTX-S | SAE J514 14-12 070302C
2503-16-12-FG | (16 MJ - 12 MP 45° Elbow Forged) |  | 16 MJ - 12 MP 45° Elbow Forged | 922 | 2503 | MJ - MP Elbow Forged | 45° Elbow | Elbow | Carbon Steel | Male JIC |  |  | 1.470 |  | 1.290 |  | 1.312 | 0.844 | 1 | 1-5/16-12 UN |  | Male Pipe | 0.719 |  | 3/4 | 3/4-14 NPFT | [9 empty] | 2023-12-16S | 16-12 VTX-S | SAE J514 16-12 070302C
2503-16-16-FG | (16 MJ - 16 MP 45° Elbow Forged) |  | 16 MJ - 16 MP 45° Elbow Forged | 923 | 2503 | MJ - MP Elbow Forged | 45° Elbow | Elbow | Carbon Steel | Male JIC |  |  | 1.470 |  | 1.480 |  | 1.312 | 0.844 | 1 | 1-5/16-12 UN |  | Male Pipe | 0.938 |  | 1 | 1 11 1/2 NPFT | [9 empty] | 2023-16-16S | 16 VTX-S | SAE J514 16-16 070302C
2503-16-20-FG | (16 MJ - 20 MP 45° Elbow Forged) |  | 16 MJ - 20 MP 45° Elbow Forged | 924 | 2503 | MJ - MP Elbow Forged | 45° Elbow | Elbow | Carbon Steel | Male JIC |  |  | 1.540 |  | 1.670 |  | 1.625 | 0.844 | 1 | 1-5/16-12 UN |  | Male Pipe | 1.250 |  | 1 1/4 | 1 1/4-11 1/2 NPFT | [9 empty] | 2023-20-16S | 16-20 VTX-S | SAE J514 16-20 070302C
2503-20-16-FG | (20 MJ - 16 MP 45° Elbow Forged) |  | 20 MJ - 16 MP 45° Elbow Forged | 925 | 2503 | MJ - MP Elbow Forged | 45° Elbow | Elbow | Carbon Steel | Male JIC |  |  | 1.590 |  | 1.640 |  | 1.625 | 1.078 | 1 1/4 | 1-5/8-12 UN |  | Male Pipe | 0.938 |  | 1 | 1 11 1/2 NPFT | [9 empty] | 2023-16-20S | 20-16 VTX-S | SAE J514 20-16 070302C
2503-20-20-FG | (20 MJ - 20 MP 45° Elbow Forged) |  | 20 MJ - 20 MP 45° Elbow Forged | 926 | 2503 | MJ - MP Elbow Forged | 45° Elbow | Elbow | Carbon Steel | Male JIC |  |  | 1.590 |  | 1.670 |  | 1.625 | 1.078 | 1 1/4 | 1-5/8-12 UN |  | Male Pipe | 1.250 |  | 1 1/4 | 1 1/4-11 1/2 NPFT | [9 empty] | 2023-20-20S | 20 VTX-S | SAE J514 20-20 070302C
2503-20-24-FG | (20 MJ - 24 MP 45° Elbow Forged) |  | 20 MJ - 24 MP 45° Elbow Forged | 927 | 2503 | MJ - MP Elbow Forged | 45° Elbow | Elbow | Carbon Steel | Male JIC |  |  | 1.650 |  | 1.770 |  | 1.875 | 1.078 | 1 1/4 | 1-5/8-12 UN |  | Male Pipe | 1.500 |  | 1 1/2 | 1 1/2-11 1/2 NPFT | [9 empty] | 2023-24-20S | 20-24 VTX-S | SAE J514 20-24 070302C
2503-24-20-FG | (24 MJ - 20 MP 45° Elbow Forged) |  | 24 MJ - 20 MP 45° Elbow Forged | 928 | 2503 | MJ - MP Elbow Forged | 45° Elbow | Elbow | Carbon Steel | Male JIC |  |  | 1.780 |  | 1.740 |  | 1.875 | 1.312 | 1 1/2 | 3/4-16 UNF |  | Male Pipe | 1.250 |  | 1 1/4 | 1 1/4-11 1/2 NPFT | [9 empty] | 2023-20-24S | 24-20 VTX-S | SAE J514 24-20 070302C
2503-24-24-FG | (24 MJ - 24 MP 45° Elbow Forged) |  | 24 MJ - 24 MP 45° Elbow Forged | 929 | 2503 | MJ - MP Elbow Forged | 45° Elbow | Elbow | Carbon Steel | Male JIC |  |  | 1.780 |  | 1.770 |  | 1.875 | 1.312 | 1 1/2 | 3/4-16 UNF |  | Male Pipe | 1.500 |  | 1 1/2 | 1 1/2-11 1/2 NPFT | [9 empty] | 2023-24-24S | 24 VTX-S | SAE J514 24-24 070302C
2503-32-32-FG | (32 MJ - 32 MP 45° Elbow Forged) |  | 32 MJ - 32 MP 45° Elbow Forged | 930 | 2503 | MJ - MP Elbow Forged | 45° Elbow | Elbow | Carbon Steel | Male JIC |  |  | 2.220 |  | 2.110 |  | 2.500 | 1.781 | 2 | 2 1/2-12 UNF |  | Male Pipe | 1.938 |  | 2 | 2-11-1/2 NPFT | [9 empty] | 2023-32-32S | 32 VTX-S | SAE J514 32-32 070302C
2504-04-04-FG | (04 MJ - 04 MJ 45° Elbow Forged) |  | 04 MJ - 04 MJ 45° Elbow Forged | 931 | 2504 | MJ - MJ Elbow Forged | 45° Elbow | Elbow | Carbon Steel | Male JIC |  |  | 0.720 | 0.720 |  |  | 0.438 | 0.172 | 1/4 | 7/16-20 UNF |  | Male JIC | 0.172 |  | 1/4 | 7/16-20 UNF
2504-05-05-FG | (05 MJ - 05 MJ 45° Elbow Forged) |  | 05 MJ - 05 MJ 45° Elbow Forged | 932 | 2504 | MJ - MJ Elbow Forged | 45° Elbow | Elbow | Carbon Steel | Male JIC | [8 empty] | 5/16 | 1/2-20 UNF |  | Male JIC |  |  | 5/16 | 1/2-20 UNF
2504-06-06-FG | (06 MJ - 06 MJ 45° Elbow Forged) |  | 06 MJ - 06 MJ 45° Elbow Forged | 933 | 2504 | MJ - MJ Elbow Forged | 45° Elbow | Elbow | Carbon Steel | Male JIC |  |  | 0.830 | 0.830 |  |  | 0.562 | 0.297 | 3/8 | 9/16-18 UNF |  | Male JIC | 0.297 |  | 3/8 | 9/16-18 UNF
2504-08-08-FG | (08 MJ - 08 MJ 45° Elbow Forged) |  | 08 MJ - 08 MJ 45° Elbow Forged | 934 | 2504 | MJ - MJ Elbow Forged | 45° Elbow | Elbow | Carbon Steel | Male JIC |  |  | 0.980 | 0.980 |  |  | 0.750 | 0.391 | 1/2 | 3/4-16 UNF |  | Male JIC | 0.391 |  | 1/2 | 3/4-16 UNF
2504-10-10-FG | (10 MJ - 10 MJ 45° Elbow Forged) |  | 10 MJ - 10 MJ 45° Elbow Forged | 935 | 2504 | MJ - MJ Elbow Forged | 45° Elbow | Elbow | Carbon Steel | Male JIC |  |  | 1.110 | 1.110 |  |  | 0.875 | 0.484 | 5/8 | 7/8-14 UNF |  | Male JIC | 0.484 |  | 5/8 | 7/8-14 UNF
2504-12-12-FG | (12 MJ - 12 MJ 45° Elbow Forged) |  | 12 MJ - 12 MJ 45° Elbow Forged | 936 | 2504 | MJ - MJ Elbow Forged | 45° Elbow | Elbow | Carbon Steel | Male JIC |  |  | 1.280 | 1.280 |  |  | 1.062 | 0.609 | 3/4 | 1-1/16-12 UN |  | Male JIC | 0.609 |  | 3/4 | 1-1/16-12 UN
2504-16-16-FG | (16 MJ - 16 MJ 45° Elbow Forged) |  | 16 MJ - 16 MJ 45° Elbow Forged | 937 | 2504 | MJ - MJ Elbow Forged | 45° Elbow | Elbow | Carbon Steel | Male JIC |  |  | 1.470 | 1.470 |  |  | 1.312 | 0.844 | 1 | 1-5/16-12 UN |  | Male JIC | 0.844 |  | 1 | 1-5/16-12 UN
2505-04-02-FG | (04 MJ - 02 FP 45° Elbow Forged) |  | 04 MJ - 02 FP 45° Elbow Forged | 938 | 2505 | MJ - FP Elbow Forged | 45° Elbow | Elbow | Carbon Steel | Male JIC | [8 empty] | 1/4 | 7/16-20 UNF |  | Female Pipe |  |  | 1/8 | 1/8-27 NPTF
2505-04-04-FG | (04 MJ - 04 FP 45° Elbow Forged) |  | 04 MJ - 04 FP 45° Elbow Forged | 939 | 2505 | MJ - FP Elbow Forged | 45° Elbow | Elbow | Carbon Steel | Male JIC |  |  | 0.870 | 0.620 |  |  | 0.750 | 0.172 | 1/4 | 7/16-20 UNF |  | Female Pipe |  |  | 1/4 | 1/4-18 NPTF | [9 empty] | 2044-4-4S
2505-06-04-FG | (06 MJ - 04 FP 45° Elbow Forged) |  | 06 MJ - 04 FP 45° Elbow Forged | 940 | 2505 | MJ - FP Elbow Forged | 45° Elbow | Elbow | Carbon Steel | Male JIC |  |  | 0.870 | 0.690 |  |  | 0.750 | 0.297 | 3/8 | 9/16-18 UNF |  | Female Pipe |  |  | 1/4 | 1/4-18 NPTF | [9 empty] | 2044-4-6S
2505-06-06-FG | (06 MJ - 06 FP 45° Elbow Forged) |  | 06 MJ - 06 FP 45° Elbow Forged | 941 | 2505 | MJ - FP Elbow Forged | 45° Elbow | Elbow | Carbon Steel | Male JIC |  |  | 0.880 | 0.750 |  |  | 0.875 | 0.297 | 3/8 | 9/16-18 UNF |  | Female Pipe |  |  | 3/8 | 3/8-18 NPTF | [9 empty] | 2044-6-6S
2505-08-06-FG | (08 MJ - 06 FP 45° Elbow Forged) |  | 08 MJ - 06 FP 45° Elbow Forged | 942 | 2505 | MJ - FP Elbow Forged | 45° Elbow | Elbow | Carbon Steel | Male JIC |  |  | 0.980 | 0.750 |  |  | 0.875 | 0.391 | 1/2 | 3/4-16 UNF |  | Female Pipe |  |  | 3/8 | 1/4-18 NPTF | [9 empty] | 2044-6-8S
2505-08-08-FG | (08 MJ - 08 FP 45° Elbow Forged) |  | 08 MJ - 08 FP 45° Elbow Forged | 943 | 2505 | MJ - FP Elbow Forged | 45° Elbow | Elbow | Carbon Steel | Male JIC |  |  | 1.040 | 0.940 |  |  | 1.062 | 0.391 | 1/2 | 3/4-16 UNF |  | Female Pipe |  |  | 1/2 | 1/2- 14 NPFT | [9 empty] | 2044-8-8S
2505-10-08-FG | (10 MJ - 08 FP 45° Elbow Forged) |  | 10 MJ - 08 FP 45° Elbow Forged | 944 | 2505 | MJ - FP Elbow Forged | 45° Elbow | Elbow | Carbon Steel | Male JIC |  |  | 1.160 | 0.940 |  |  | 1.062 | 0.484 | 5/8 | 7/8-14 UNF |  | Female Pipe |  |  | 1/2 | 1/2- 14 NPFT | [9 empty] | 2044-10-8S
2505-12-12-FG | (12 MJ - 12 FP 45° Elbow Forged) |  | 12 MJ - 12 FP 45° Elbow Forged | 945 | 2505 | MJ - FP Elbow Forged | 45° Elbow | Elbow | Carbon Steel | Male JIC |  |  | 1.420 | 1.000 |  |  | 1.312 | 0.609 | 3/4 | 1-1/16-12 UN |  | Female Pipe |  |  | 3/4 | 3/4-14 NPFT | [9 empty] | 2044-12-12S
2505-16-16-FG | (16 MJ - 16 FP 45° Elbow Forged) |  | 16 MJ - 16 FP 45° Elbow Forged | 946 | 2505 | MJ - FP Elbow Forged | 45° Elbow | Elbow | Carbon Steel | Male JIC |  |  | 1.540 | 1.120 |  |  | 1.625 | 0.844 | 1 | 1-5/16-12 UN |  | Female Pipe |  |  | 1 | 1 11 1/2 NPFT | [9 empty] | 2044-16-16S
2601-03-03-02-FG | (03 MJ - 03 MJ - 02 MP Branch Tee Forged) |  | 03 MJ - 03 MJ - 02 MP Branch Tee Forged | 947 | 2601 | MJ - MJ - MP Branch Tee Forged | Tee | Tee | Carbon Steel | Male JIC |  |  | 0.830 | 0.830 | 0.720 |  | 0.438 | 0.125 | 3/16 | 3/8-24 UNF |  | Male JIC | 0.125 |  | 3/16 | 3/8-24 UNF | Male Pipe | 0.188 | 1/8 | 1/8-27 NPTF | [5 empty] | 2030-2-3S | 3 STX-S | SAE J514 3-3-2 070425C
2601-04-04-02-FG | (04 MJ - 04 MJ - 02 MP Branch Tee Forged) |  | 04 MJ - 04 MJ - 02 MP Branch Tee Forged | 948 | 2601 | MJ - MJ - MP Branch Tee Forged | Tee | Tee | Carbon Steel | Male JIC |  |  | 0.890 | 0.890 | 0.780 |  | 0.438 | 0.172 | 1/4 | 7/16-20 UNF |  | Male JIC | 0.172 |  | 1/4 | 7/16-20 UNF | Male Pipe | 0.188 | 1/8 | 1/8-27 NPTF | [5 empty] | 2030-2-4S | 4 STX-S | SAE J514 4-4-2 070425C
2601-04-04-04-FG | (04 MJ - 04 MJ - 04 MP Branch Tee Forged) |  | 04 MJ - 04 MJ - 04 MP Branch Tee Forged | 949 | 2601 | MJ - MJ - MP Branch Tee Forged | Tee | Tee | Carbon Steel | Male JIC |  |  | 1.050 | 1.050 | 1.090 |  | 0.562 | 0.172 | 1/4 | 7/16-20 UNF |  | Male JIC | 0.172 |  | 1/4 | 7/16-20 UNF | Male Pipe | 0.281 | 1/4 | 1/4-18 NPTF | [5 empty] | 2030-4-4S | 4-4-4 STX-S | SAE J514 4-4-4 070425C
2601-06-06-04-FG | (06 MJ - 06 MJ - 04 MP Branch Tee Forged) |  | 06 MJ - 06 MJ - 04 MP Branch Tee Forged | 950 | 2601 | MJ - MJ - MP Branch Tee Forged | Tee | Tee | Carbon Steel | Male JIC |  |  | 1.060 | 1.060 | 1.090 |  | 0.562 | 0.297 | 3/8 | 9/16-18 UNF |  | Male JIC | 0.297 |  | 3/8 | 9/16-18 UNF | Male Pipe | 0.281 | 1/4 | 1/4-18 NPTF | [5 empty] | 2030-4-6S | 6 STX-S | SAE J514 6-6-4 070425C
2601-06-06-06-FG | (06 MJ - 06 MJ - 06 MP Branch Tee Forged) |  | 06 MJ - 06 MJ - 06 MP Branch Tee Forged | 951 | 2601 | MJ - MJ - MP Branch Tee Forged | Tee | Tee | Carbon Steel | Male JIC |  |  | 1.140 | 1.140 | 1.220 |  | 0.750 | 0.297 | 3/8 | 9/16-18 UNF |  | Male JIC | 0.297 |  | 3/8 | 9/16-18 UNF | Male Pipe | 0.406 | 3/8 | 3/8-18 NPTF | [5 empty] | 2030-6-6S | 6-6-6 STX-S | SAE J514 6-6-6 070425C
2601-08-08-06-FG | (08 MJ - 08 MJ - 06 MP Branch Tee Forged) |  | 08 MJ - 08 MJ - 06 MP Branch Tee Forged | 952 | 2601 | MJ - MJ - MP Branch Tee Forged | Tee | Tee | Carbon Steel | Male JIC |  |  | 1.250 | 1.250 | 1.220 |  | 0.750 | 0.391 | 1/2 | 3/4-16 UNF |  | Male JIC | 0.391 |  | 1/2 | 3/4-16 UNF | Male Pipe | 0.406 | 3/8 | 3/8-18 NPTF | [5 empty] | 2030-6-8S | 8 STX-S | SAE J514 8-8-6 070425C
2601-08-08-08-FG | (08 MJ - 08 MJ - 08 MP Branch Tee Forged) |  | 08 MJ - 08 MJ - 08 MP Branch Tee Forged | 953 | 2601 | MJ - MJ - MP Branch Tee Forged | Tee | Tee | Carbon Steel | Male JIC |  |  | 1.330 | 1.330 | 1.470 |  | 0.875 | 0.391 | 1/2 | 3/4-16 UNF |  | Male JIC | 0.391 |  | 1/2 | 3/4-16 UNF | Male Pipe | 0.531 | 1/2 | 1/2-18 NPTF | [5 empty] | 2030-8-8S | 8-8-8 STX-S | SAE J514 8-8-8 070425C
2601-10-10-08-FG | (10 MJ - 10 MJ - 08 MP Branch Tee Forged) |  | 10 MJ - 10 MJ - 08 MP Branch Tee Forged | 954 | 2601 | MJ - MJ - MP Branch Tee Forged | Tee | Tee | Carbon Steel | Male JIC |  |  | 1.450 | 1.450 | 1.470 |  | 0.875 | 0.484 | 5/8 | 7/8-14 UNF |  | Male JIC | 0.484 |  | 5/8 | 7/8-14 UNF | Male Pipe | 0.531 | 1/2 | 1/2- 14 NPFT | [5 empty] | 2030-8-10S | 10 STX-S | SAE J514 10-10-8 070425C
2601-12-12-12-FG | (12 MJ - 12 MJ - 12 MP Branch Tee Forged) |  | 12 MJ - 12 MJ - 12 MP Branch Tee Forged | 955 | 2601 | MJ - MJ - MP Branch Tee Forged | Tee | Tee | Carbon Steel | Male JIC |  |  | 1.660 | 1.660 | 1.590 |  | 1.062 | 0.609 | 3/4 | 1 1/16-12 UNF |  | Male JIC | 0.609 |  | 3/4 | 1 1/16-12 UNF | Male Pipe | 0.719 | 3/4 | 3/4-14 NPFT | [5 empty] | 2030-12-12S | 12 STX-S | SAE J514 12-12-12 070425C
2601-14-14-12-FG | (14 MJ - 14 MJ - 12 MP Branch Tee Forged) |  | 14 MJ - 14 MJ - 12 MP Branch Tee Forged | 956 | 2601 | MJ - MJ - MP Branch Tee Forged | Tee | Tee | Carbon Steel | Male JIC |  |  | 1.800 | 1.800 | 1.690 |  | 1.312 | 0.719 | 7/8 | 1-3/16-12 UN |  | Male JIC | 0.719 |  | 7/8 | 1-3/16-12 UN | Male Pipe | 0.719 | 3/4 | 3/4-14 NPFT | [5 empty] | 2030-12-14S | 14 STX-S | SAE J514 14-14-12 070425C
2601-16-16-16-FG | (16 MJ - 16 MJ - 16 MP Branch Tee Forged) |  | 16 MJ - 16 MJ - 16 MP Branch Tee Forged | 957 | 2601 | MJ - MJ - MP Branch Tee Forged | Tee | Tee | Carbon Steel | Male JIC |  |  | 1.810 | 1.810 | 1.970 |  | 1.312 | 0.844 | 1 | 1-5/16-12 UN |  | Male JIC | 0.844 |  | 1 | 1-5/16-12 UN | Male Pipe | 0.938 | 1 | 1 11 1/2 NPFT | [5 empty] | 2030-16-16S | 16 STX-S | SAE J514 16-16-16 070425C
2601-20-20-20-FG | (20 MJ - 20 MJ - 20 MP Branch Tee Forged) |  | 20 MJ - 20 MJ - 20 MP Branch Tee Forged | 958 | 2601 | MJ - MJ - MP Branch Tee Forged | Tee | Tee | Carbon Steel | Male JIC |  |  | 2.060 | 2.060 | 2.380 |  | 1.625 | 1.078 | 1 1/4 | 1-5/8-12 UN |  | Male JIC | 1.078 |  | 1 1/4 | 1-5/8-12 UN | Male Pipe | 1.25 | 1 1/4 | 1 1/4-11 1/2 NPTF | [5 empty] | 2030-20-20S | 20 STX-S | SAE J514 20-20-20 070425C
2601-24-24-24-FG | (24 MJ - 24 MJ - 24 MP Branch Tee Forged) |  | 24 MJ - 24 MJ - 24 MP Branch Tee Forged | 959 | 2601 | MJ - MJ - MP Branch Tee Forged | Tee | Tee | Carbon Steel | Male JIC |  |  | 2.330 | 2.330 | 2.640 |  | 1.875 | 1.312 | 1 1/2 | 3/4-16 UNF |  | Male JIC | 1.312 |  | 1 1/2 | 3/4-16 UNF | Male Pipe | 1.5 | 1 1/2 | 1 1/2-11 1/2 NPFT | [5 empty] | 2030-24-24S | 24 STX-S | SAE J514 24-24-24 070425C
2601-32-32-32-FG | (32 MJ - 32 MJ - 32 MP Branch Tee Forged) |  | 32 MJ - 32 MJ - 32 MP Branch Tee Forged | 960 | 2601 | MJ - MJ - MP Branch Tee Forged | Tee | Tee | Carbon Steel | Male JIC |  |  | 3.060 | 3.060 | 3.000 |  | 2.500 | 1.781 | 2 | 2 1/2-12 UNF |  | Male JIC | 1.781 |  | 2 | 2 1/2-12 UNF | Male Pipe | 1.938 | 2 | 2-11-1/2 NPTF | [5 empty] | 2030-32-32S | 32 STX-S | SAE J514 32-32-32 070425C
2602-04-04-04-FG | (04 MJ - 04 MJ - 04 FP Branch Tee Forged) |  | 04 MJ - 04 MJ - 04 FP Branch Tee Forged | 961 | 2602 | MJ - MJ - FP Branch Tee Forged | Tee | Tee | Carbon Steel | Male JIC |  |  | 1.220 | 1.220 | 0.880 |  | 0.750 | 0.172 | 1/4 | 1-5/8-12 UN |  | Male JIC | 0.172 |  | 1/4 | 7/16-20 UNF | Female Pipe |  | 1/4 | 1/4-18 NPTF | [5 empty] | 2031-4-4S | 4-4-4 OTX-S | SAE J514 4-4-4 070427C
2602-06-06-04-FG | (06 MJ - 06 MJ - 04 FP Branch Tee Forged) |  | 06 MJ - 06 MJ - 04 FP Branch Tee Forged | 962 | 2602 | MJ - MJ - FP Branch Tee Forged | Tee | Tee | Carbon Steel | Male JIC |  |  | 1.230 | 1.230 | 0.880 |  | 0.750 | 0.297 | 3/8 | 9/16-18 UNF |  | Male JIC | 0.297 |  | 3/8 | 9/16-18 UNF | Female Pipe |  | 1/4 | 1/4-18 NPTF | [5 empty] | 2031-4-6S | 6 OTX-S | SAE J514 6-6-4 070427C
2602-06-06-06-FG | (06 MJ - 06 MJ - 06 FP Branch Tee Forged) |  | 06 MJ - 06 MJ - 06 FP Branch Tee Forged | 963 | 2602 | MJ - MJ - FP Branch Tee Forged | Tee | Tee | Carbon Steel | Male JIC |  |  | 1.310 | 1.310 | 1.020 |  | 0.875 | 0.297 | 3/8 | 9/16-18 UNF |  | Male JIC | 0.297 |  | 3/8 | 9/16-18 UNF | Female Pipe |  | 3/8 | 3/8-18 NPTF | [5 empty] | 2031-6-6S | 6-6-6 OTX-S | SAE J514 6-6-6 070427C
2602-08-08-04-FG | (08 MJ - 08 MJ - 04 FP Branch Tee Forged) |  | 08 MJ - 08 MJ - 04 FP Branch Tee Forged | 964 | 2602 | MJ - MJ - FP Branch Tee Forged | Tee | Tee | Carbon Steel | Male JIC |  |  | 1.420 | 1.420 | 1.020 |  | 0.875 | 0.391 | 1/2 | 3/4-16 UNF |  | Male JIC | 0.391 |  | 1/2 | 3/4-16 UNF | Female Pipe |  | 1/4 | 1/2-18 NPTF | [5 empty] | 2031-4-8S | 8-8-4 OTX-S | SAE J514 8-8-4 070427C
2602-08-08-08-FG | (08 MJ - 08 MJ - 08 FP Branch Tee Forged) |  | 08 MJ - 08 MJ - 08 FP Branch Tee Forged | 965 | 2602 | MJ - MJ - FP Branch Tee Forged | Tee | Tee | Carbon Steel | Male JIC |  |  | 1.520 | 1.520 | 1.230 |  | 1.062 | 0.391 | 1/2 | 3/4-16 UNF |  | Male JIC | 0.391 |  | 1/2 | 3/4-16 UNF | Female Pipe |  | 1/2 | 1/2- 14 NPFT | [5 empty] | 2031-8-8S | 8-8-8 OTX-S | SAE J514 8-8-8 070427C
2602-12-12-12-FG | (12 MJ - 12 MJ - 12 FP Branch Tee Forged) |  | 12 MJ - 12 MJ - 12 FP Branch Tee Forged | 966 | 2602 | MJ - MJ - FP Branch Tee Forged | Tee | Tee | Carbon Steel | Male JIC |  |  | 1.890 | 1.890 | 1.360 |  | 1.312 | 0.609 | 3/4 | 1 1/16-12 UNF |  | Male JIC | 0.609 |  | 3/4 | 1 1/16-12 UNF | Female Pipe |  | 3/4 | 3/4-14 NPFT | [5 empty] | 2031-12-12S | 12 OTX-S | SAE J514 12-12-12 070427C
2602-16-16-16-FG | (16 MJ - 16 MJ - 16 FP Branch Tee Forged) |  | 16 MJ - 16 MJ - 16 FP Branch Tee Forged | 967 | 2602 | MJ - MJ - FP Branch Tee Forged | Tee | Tee | Carbon Steel | Male JIC |  |  | 2.170 | 2.170 | 1.620 |  | 1.625 | 0.844 | 1 | 1-5/16-12 UN |  | Male JIC | 0.844 |  | 1 | 1-5/16-12 UN | Female Pipe |  | 1 | 1 11 1/2 NPFT | [5 empty] | 2031-16-16S | 16 OTX-S | SAE J514 16-16-16 070427C
2602-20-20-20-FG | (20 MJ - 20 MJ - 20 FP Branch Tee Forged) |  | 20 MJ - 20 MJ - 20 FP Branch Tee Forged | 968 | 2602 | MJ - MJ - FP Branch Tee Forged | Tee | Tee | Carbon Steel | Male JIC |  |  | 2.330 | 2.330 | 1.700 |  | 1.875 | 1.078 | 1 1/4 | 7/16-20 UNF |  | Male JIC | 1.078 |  | 1 1/4 | 1-5/8-12 UN | Female Pipe |  | 1 1/4 | 1 1/4-11 1/2 NPTF | [5 empty] | 2031-20-20S | 20 OTX-S | SAE J514 8-8-4 070427C
2602-24-24-24-FG | (24 MJ - 24 MJ - 24 FP Branch Tee Forged) |  | 24 MJ - 24 MJ - 24 FP Branch Tee Forged | 969 | 2602 | MJ - MJ - FP Branch Tee Forged | Tee | Tee | Carbon Steel | Male JIC |  |  | 2.890 | 2.890 | 2.080 |  | 2.562 | 1.312 | 1 1/2 | 3/4-16 UNF |  | Male JIC | 1.312 |  | 1 1/2 | 3/4-16 UNF | Female Pipe |  | 1 1/2 | 1 1/2-11 1/2 NPFT | [5 empty] | 2031-24-24S | 24 OTX-S | SAE J514 24-24-24 070427C
2602-32-32-32-FG | (32 MJ - 32 MJ - 32 FP Branch Tee Forged) |  | 32 MJ - 32 MJ - 32 FP Branch Tee Forged | 970 | 2602 | MJ - MJ - FP Branch Tee Forged | Tee | Tee | Carbon Steel | Male JIC |  |  | 3.300 | 3.300 | 2.390 |  | 2.812 | 1.781 | 2 | 2 1/2-12 UNF |  | Male JIC | 1.781 |  | 2 | 2 1/2-12 UNF | Female Pipe |  | 2 | 2-11-1/2 NPTF | [5 empty] | 2031-32-32S | 32 OTX-S | SAE J514 32-32-32 070427C
2603-02-02-02-FG | (02 MJ - 02 MJ - 02 MJ Tee Forged) |  | 02 MJ - 02 MJ - 02 MJ Tee Forged | 971 | 2603 | MJ - MJ - MJ Branch Tee Forged | Tee | Tee | Carbon Steel | Male JIC |  |  | 0.770 | 0.770 | 0.770 |  | 0.438 | 0.062 | 1/8 | 5/16-24 UNF |  | Male JIC | 0.062 |  | 1/8 | 5/16-24 UNF | Male JIC | 0.062 | 1/8 | 5/16-24 UNF | [5 empty] | 2033-2-2S | 2 JTX-S | SAE J514 2-2-2 070401C
2603-04-04-04-FG | (04 MJ - 04 MJ - 04 MJ Tee Forged) |  | 04 MJ - 04 MJ - 04 MJ Tee Forged | 972 | 2603 | MJ - MJ - MJ Branch Tee Forged | Tee | Tee | Carbon Steel | Male JIC |  |  | 0.890 | 0.890 | 0.890 |  | 0.438 | 0.172 | 1/4 | 7/16-20 UNF |  | Male JIC | 0.172 |  | 1/4 | 7/16-20 UNF | Male JIC | 0.172 | 1/4 | 7/16-20 UNF | [5 empty] | 2033-4-4S | 4 JTX-S | SAE J514 4-4-4 070401C
2603-05-05-05-FG | (05 MJ - 05 MJ - 05 MJ Tee Forged) |  | 05 MJ - 05 MJ - 05 MJ Tee Forged | 973 | 2603 | MJ - MJ - MJ Branch Tee Forged | Tee | Tee | Carbon Steel | Male JIC |  |  | 0.950 | 0.950 | 0.950 |  | 0.562 | 0.234 | 5/16 | 1/2-20 UNF |  | Male JIC | 0.234 |  | 5/16 | 1/2-20 UNF | Male JIC | 0.234 | 5/16 | 1/2-20 UNF | [5 empty] | 2033-5-5S | 5 JTX-S | SAE J514 5-5-5 070401C
2603-06-06-06-FG | (06 MJ - 06 MJ - 06 MJ Tee Forged) |  | 06 MJ - 06 MJ - 06 MJ Tee Forged | 974 | 2603 | MJ - MJ - MJ Branch Tee Forged | Tee | Tee | Carbon Steel | Male JIC |  |  | 1.060 | 1.060 | 1.060 |  | 0.562 | 0.297 | 3/8 | 9/16-18 UNF |  | Male JIC | 0.297 |  | 3/8 | 9/16-18 UNF | Male JIC | 0.297 | 3/8 | 9/16-18 UNF | [5 empty] | 2033-6-6S | 6 JTX-S | SAE J514 6-6-6 070401C
2603-08-08-06-FG | (08 MJ - 08 MJ - 06 MJ Tee Forged) |  | 08 MJ - 08 MJ - 06 MJ Tee Forged | 8907 | 2603 | MJ - MJ - MJ Branch Tee Forged | Tee | Tee | Carbon Steel | Male JIC |  |  | 1.250 | 1.250 | 1.140 |  | 0.750 | 0.391 | 1/2 | 3/4-16 UNF |  | Male JIC | 0.391 |  | 1/2 | 3/4-16 UNF | Male JIC | 0.297 | 3/8 | 9/16-18 UNF | [5 empty] | 2033-6-8S | 8-8-6 JTX-S | SAE J514 8-8-6 070401C
2603-08-08-08-FG | (08 MJ - 08 MJ - 08 MJ Tee Forged) |  | 08 MJ - 08 MJ - 08 MJ Tee Forged | 975 | 2603 | MJ - MJ - MJ Branch Tee Forged | Tee | Tee | Carbon Steel | Male JIC |  |  | 1.250 | 1.250 | 1.250 |  | 0.750 | 0.391 | 1/2 | 3/4-16 UNF |  | Male JIC | 0.391 |  | 1/2 | 3/4-16 UNF | Male JIC | 0.391 | 1/2 | 3/4-16 UNF | [5 empty] | 2033-8-8S | 8 JTX-S | SAE J514 8-8-8 070401C
2603-10-10-10-FG | (10 MJ - 10 MJ - 10 MJ Tee Forged) |  | 10 MJ - 10 MJ - 10 MJ Tee Forged | 976 | 2603 | MJ - MJ - MJ Branch Tee Forged | Tee | Tee | Carbon Steel | Male JIC |  |  | 1.450 | 1.450 | 1.450 |  | 0.875 | 0.484 | 5/8 | 7/8-14 UNF |  | Male JIC | 0.484 |  | 5/8 | 7/8-14 UNF | Male JIC | 0.484 | 5/8 | 7/8-14 UNF | [5 empty] | 2033-10-10S | 10 JTX-S | SAE J514 1-1-1 070401C
2603-12-12-12-FG | (12 MJ - 12 MJ - 12 MJ Tee Forged) |  | 12 MJ - 12 MJ - 12 MJ Tee Forged | 977 | 2603 | MJ - MJ - MJ Branch Tee Forged | Tee | Tee | Carbon Steel | Male JIC |  |  | 1.660 | 1.660 | 1.660 |  | 1.062 | 0.609 | 3/4 | 1 1/16-12 UNF |  | Male JIC | 0.609 |  | 3/4 | 1 1/16-12 UNF | Male JIC | 0.609 | 3/4 | 1 1/16-12 UNF | [5 empty] | 2033-12-12S | 12 JTX-S | SAE J514 12-12-12 070401C
2603-14-14-14-FG | (14 MJ - 14 MJ - 14 MJ Tee Forged) |  | 14 MJ - 14 MJ - 14 MJ Tee Forged | 978 | 2603 | MJ - MJ - MJ Branch Tee Forged | Tee | Tee | Carbon Steel | Male JIC |  |  | 1.800 | 1.800 | 1.800 |  | 1.312 | 0.719 | 7/8 | 1-3/16-12 UN |  | Male JIC | 0.719 |  | 7/8 | 1-3/16-12 UN | Male JIC | 0.719 | 7/8 | 1-3/16-12 UN | [5 empty] | 2033-14-14S | 14 JTX-S | SAE J514 14-14-14 070401C
2603-16-16-12-FG | (16 MJ - 16 MJ - 12 MJ Tee Forged) |  | 16 MJ - 16 MJ - 12 MJ Tee Forged | 979 | 2603 | MJ - MJ - MJ Branch Tee Forged | Tee | Tee | Carbon Steel | Male JIC |  |  | 1.810 | 1.810 | 1.760 |  | 1.312 | 0.844 | 1 | 1-5/16-12 UN |  | Male JIC | 0.844 |  | 1 | 1-5/16-12 UN | Male JIC | 0.609 | 3/4 | 1 1/16-12 UNF | [5 empty] | 2033-12-16S | 16-16-12 JTX-S | SAE J514 16-16-12 070401C
2603-16-16-16-FG | (16 MJ - 16 MJ - 16 MJ Tee Forged) |  | 16 MJ - 16 MJ - 16 MJ Tee Forged | 980 | 2603 | MJ - MJ - MJ Branch Tee Forged | Tee | Tee | Carbon Steel | Male JIC |  |  | 1.810 | 1.810 | 1.810 |  | 1.312 | 0.844 | 1 | 1-5/16-12 UN |  | Male JIC | 0.844 |  | 1 | 1-5/16-12 UN | Male JIC | 0.844 | 1 | 1-5/16-12 UN | [5 empty] | 2033-16-16S | 16 JTX-S | SAE J514 16-16-16 070401C
2603-20-20-20-FG | (20 MJ - 20 MJ - 20 MJ Tee Forged) |  | 20 MJ - 20 MJ - 20 MJ Tee Forged | 981 | 2603 | MJ - MJ - MJ Branch Tee Forged | Tee | Tee | Carbon Steel | Male JIC |  |  | 2.060 | 2.060 | 2.060 |  | 1.625 | 1.078 | 1 1/4 | 1-5/8-12 UN |  | Male JIC | 1.078 |  | 1 1/4 | 1-5/8-12 UN | Male JIC | 1.078 | 1 1/4 | 1-5/8-12 UN | [5 empty] | 2033-20-20S | 20 JTX-S | SAE J514 2-2-2 070401C
2603-24-24-24-FG | (24 MJ - 24 MJ - 24 MJ Tee Forged) |  | 24 MJ - 24 MJ - 24 MJ Tee Forged | 982 | 2603 | MJ - MJ - MJ Branch Tee Forged | Tee | Tee | Carbon Steel | Male JIC |  |  | 2.330 | 2.330 | 2.330 |  | 1.875 | 1.312 | 1 1/2 | 1-7/8-12 UN |  | Male JIC | 1.312 |  | 1 1/2 | 1-7/8-12 UN | Male JIC | 1.312 | 1 1/2 | 1-7/8-12 UN | [5 empty] | 2033-24-24S | 24 JTX-S | SAE J514 24-24-24 070401C
2603-32-32-32-FG | (32 MJ - 32 MJ - 32 MJ Tee Forged) |  | 32 MJ - 32 MJ - 32 MJ Tee Forged | 983 | 2603 | MJ - MJ - MJ Branch Tee Forged | Tee | Tee | Carbon Steel | Male JIC |  |  | 3.060 | 3.060 | 3.060 |  | 2.500 | 1.781 | 2 | 2 1/2-12 UNF |  | Male JIC | 1.781 |  | 2 | 2 1/2-12 UNF | Male JIC | 1.781 | 2 | 2 1/2-12 UNF | [5 empty] | 2033-32-32S | 32 JTX-S | SAE J514 32-32-32 070401C
2605-04-04-04-FG | (04 MJ - 04 MP - 04 MJ Tee Forged) |  | 04 MJ - 04 MP - 04 MJ Tee Forged | 984 | 2605 | MJ - MP - MJ Tee Forged | Tee | Tee | Carbon Steel | Male JIC |  |  | 1.050 | 1.090 | 1.050 |  | 0.562 | 0.172 | 1/4 | 7/16-20 UNF |  | Male Pipe | 0.281 |  | 1/4 | 1/4-18 NPTF | Male JIC | 0.172 | 1/4 | 7/16-20 UNF | [5 empty] | 2028-4-4S | 4-4-4 RTX-S | SAE J514 4-4-4 070424C
2605-06-04-06-FG | (06 MJ - 04 MP - 06 MJ Tee Forged) |  | 06 MJ - 04 MP - 06 MJ Tee Forged | 985 | 2605 | MJ - MP - MJ Tee Forged | Tee | Tee | Carbon Steel | Male JIC |  |  | 1.060 | 1.090 | 1.060 |  | 0.562 | 0.297 | 3/8 | 9/16-18 UNF |  | Male Pipe | 0.281 |  | 1/4 | 1/4-18 NPTF | Male JIC | 0.297 | 3/8 | 9/16-18 UNF | [5 empty] | 2028-4-6S | 6 RTX-S | SAE J514 6-4-6 070424C
2605-06-06-06-FG | (06 MJ - 06 MP - 06 MJ Tee Forged) |  | 06 MJ - 06 MP - 06 MJ Tee Forged | 986 | 2605 | MJ - MP - MJ Tee Forged | Tee | Tee | Carbon Steel | Male JIC |  |  | 1.140 | 1.220 | 1.140 |  | 0.750 | 0.297 | 3/8 | 9/16-18 UNF |  | Male Pipe | 0.406 |  | 3/8 | 3/8-18 NPTF | Male JIC | 0.297 | 3/8 | 9/16-18 UNF | [5 empty] | 2028-6-6S | 6-6-6 RTX-S | SAE J514 6-6-6 070424C
2605-08-06-08-FG | (08 MJ - 06 MP - 08 MJ Tee Forged) |  | 08 MJ - 06 MP - 08 MJ Tee Forged | 987 | 2605 | MJ - MP - MJ Tee Forged | Tee | Tee | Carbon Steel | Male JIC |  |  | 1.250 | 1.220 | 1.250 |  | 0.750 | 0.391 | 1/2 | 3/4-16 UNF |  | Male Pipe | 0.406 |  | 3/8 | 3/8-18 NPTF | Male JIC | 0.391 | 1/2 | 3/4-16 UNF | [5 empty] | 2028-8-8S | 8 RTX-S | SAE J514 8-6-8 070424C
2605-08-08-08-FG | (08 MJ - 08 MP - 08 MJ Tee Forged) |  | 08 MJ - 08 MP - 08 MJ Tee Forged | 988 | 2605 | MJ - MP - MJ Tee Forged | Tee | Tee | Carbon Steel | Male JIC |  |  | 1.330 | 1.470 | 1.330 |  | 0.875 | 0.391 | 1/2 | 3/4-16 UNF |  | Male Pipe | 0.531 |  | 1/2 | 1/2-18 NPTF | Male JIC | 0.391 | 1/2 | 3/4-16 UNF | [5 empty] | 2028-8-8S | 8-8-8 RTX-S | SAE J514 8-8-8 070424C
2605-10-08-10-FG | (10 MJ - 08 MP - 10 MJ Tee Forged) |  | 10 MJ - 08 MP - 10 MJ Tee Forged | 989 | 2605 | MJ - MP - MJ Tee Forged | Tee | Tee | Carbon Steel | Male JIC |  |  | 1.450 | 1.470 | 1.450 |  | 0.875 | 0.484 | 5/8 | 7/8-14 UNF |  | Male Pipe | 0.531 |  | 1/2 | 1/2- 14 NPFT | Male JIC | 0.484 | 5/8 | 7/8-14 UNF | [5 empty] | 2028-10-10S | 10 RTX-S | SAE J514 1-8-1 070424C
2605-12-12-12-FG | (12 MJ - 12 MP - 12 MJ Tee Forged) |  | 12 MJ - 12 MP - 12 MJ Tee Forged | 990 | 2605 | MJ - MP - MJ Tee Forged | Tee | Tee | Carbon Steel | Male JIC |  |  | 1.660 | 1.590 | 1.660 |  | 1.062 | 0.609 | 3/4 | 1 1/16-12 UNF |  | Male Pipe | 0.719 |  | 3/4 | 3/4-14 NPFT | Male JIC | 0.609 | 3/4 | 1 1/16-12 UNF | [5 empty] | 2028-12-12S | 12 RTX-S | SAE J514 12-12-12 070424C
2605-16-16-16-FG | (16 MJ - 16 MP - 16 MJ Tee Forged) |  | 16 MJ - 16 MP - 16 MJ Tee Forged | 991 | 2605 | MJ - MP - MJ Tee Forged | Tee | Tee | Carbon Steel | Male JIC |  |  | 1.810 | 1.970 | 1.810 |  | 1.312 | 0.844 | 1 | 1-5/16-12 UN |  | Male Pipe | 0.938 |  | 1 | 1 11 1/2 NPFT | Male JIC | 0.844 | 1 | 1-5/16-12 UN | [5 empty] | 2028-16-16S | 16 RTX-S | SAE J514 16-16-16 070424C
2605-20-20-20-FG | (20 MJ - 20 MP - 20 MJ Tee Forged) |  | 20 MJ - 20 MP - 20 MJ Tee Forged | 992 | 2605 | MJ - MP - MJ Tee Forged | Tee | Tee | Carbon Steel | Male JIC |  |  | 2.060 | 2.380 | 2.060 |  | 1.625 | 1.078 | 1 1/4 | 1-5/8-12 UN |  | Male Pipe | 1.250 |  | 1 1/4 | 1 1/4-11 1/2 NPTF | Male JIC | 1.078 | 1 1/4 | 1-5/8-12 UN | [5 empty] | 2028-20-20S | 20 RTX-S | SAE J514 2-2-2 070424C
2605-24-24-24-FG | (24 MJ - 24 MP - 24 MJ Tee Forged) |  | 24 MJ - 24 MP - 24 MJ Tee Forged | 993 | 2605 | MJ - MP - MJ Tee Forged | Tee | Tee | Carbon Steel | Male JIC |  |  | 2.330 | 2.640 | 2.330 |  | 1.875 | 1.312 | 1 1/2 | 1-7/8-12 UN |  | Male Pipe | 1.500 |  | 1 1/2 | 1 1/2-11 1/2 NPFT | Male JIC | 1.312 | 1 1/2 | 1-7/8-12 UN | [5 empty] | 2028-24-24S | 24 RTX-S | SAE J514 24-24-24 070424C
2605-32-32-32-FG | (32 MJ - 32 MP - 32 MJ Tee Forged) |  | 32 MJ - 32 MP - 32 MJ Tee Forged | 994 | 2605 | MJ - MP - MJ Tee Forged | Tee | Tee | Carbon Steel | Male JIC |  |  | 3.060 | 3.000 | 3.060 |  | 2.500 | 1.781 | 2 | 2 1/2-12 UNF |  | Male Pipe | 1.938 |  | 2 | 2-11-1/2 NPTF | Male JIC | 1.781 | 2 | 2 1/2-12 UNF | [5 empty] | 2028-32-32S | 32 RTX-S | SAE J514 32-32-32 070424C
2606-04-02-04-FG | (04 MJ - 02 FP - 04 MJ Tee Forged) |  | 04 MJ - 02 FP - 04 MJ Tee Forged | 995 | 2606 | MJ - FP - MJ Tee Forged | Tee | Tee | Carbon Steel | Male JIC |  |  | 1.080 | 0.660 | 1.080 |  | 0.562 | 0.172 | 1/4 | 7/16-20 UNF |  | Female Pipe |  |  | 1/8 | 1/8-27 NPTF | Male JIC | 0.172 | 1/4 | 7/16-20 UNF | [5 empty] | 2029-2-4S | 4 MTX-S | SAE J514 4-2-4 070426C
2606-04-04-04-FG | (04 MJ - 04 FP - 04 MJ Tee Forged) |  | 04 MJ - 04 FP - 04 MJ Tee Forged | 996 | 2606 | MJ - FP - MJ Tee Forged | Tee | Tee | Carbon Steel | Male JIC |  |  | 1.220 | 0.880 | 1.220 |  | 0.750 | 0.172 | 1/4 | 7/16-20 UNF |  | Female Pipe |  |  | 1/4 | 1/4-18 NPTF | Male JIC | 0.172 | 1/4 | 7/16-20 UNF | [5 empty] | 2029-4-4S | 4-4-4 MTX-S | SAE J514 4-4-4 070426C
2606-06-04-06-FG | (06 MJ - 04 FP - 06 MJ Tee Forged) |  | 06 MJ - 04 FP - 06 MJ Tee Forged | 997 | 2606 | MJ - FP - MJ Tee Forged | Tee | Tee | Carbon Steel | Male JIC |  |  | 1.230 | 0.880 | 1.230 |  | 0.750 | 0.297 | 3/8 | 9/16-18 UNF |  | Female Pipe |  |  | 1/4 | 1/4-18 NPTF | Male JIC | 0.297 | 3/8 | 9/16-18 UNF | [5 empty] | 2029-4-6S | 6 MTX-S | SAE J514 6-4-6 070426C
2606-06-06-06-FG | (06 MJ - 06 FP - 06 MJ Tee Forged) |  | 06 MJ - 06 FP - 06 MJ Tee Forged | 998 | 2606 | MJ - FP - MJ Tee Forged | Tee | Tee | Carbon Steel | Male JIC |  |  | 1.310 | 1.020 | 1.310 |  | 0.875 | 0.297 | 3/8 | 9/16-18 UNF |  | Female Pipe |  |  | 3/8 | 3/8-18 NPTF | Male JIC | 0.297 | 3/8 | 9/16-18 UNF | [5 empty] | 2029-6-6S | 6-6-6 MTX-S | SAE J514 6-6-6 070426C
2606-08-06-08-FG | (08 MJ - 06 FP - 08 MJ Tee Forged) |  | 08 MJ - 06 FP - 08 MJ Tee Forged | 999 | 2606 | MJ - FP - MJ Tee Forged | Tee | Tee | Carbon Steel | Male JIC |  |  | 1.420 | 1.020 | 1.420 |  | 0.875 | 0.391 | 1/2 | 3/4-16 UNF |  | Female Pipe |  |  | 3/8 | 3/8-18 NPTF | Male JIC | 0.391 | 1/2 | 3/4-16 UNF | [5 empty] | 2029-6-8S | 8 MTX-S | SAE J514 8-6-8 070426C
2606-08-08-08-FG | (08 MJ - 08 FP - 08 MJ Tee Forged) |  | 08 MJ - 08 FP - 08 MJ Tee Forged | 1000 | 2606 | MJ - FP - MJ Tee Forged | Tee | Tee | Carbon Steel | Male JIC |  |  | 1.520 | 1.230 | 1.520 |  | 1.062 | 0.391 | 1/2 | 3/4-16 UNF |  | Female Pipe |  |  | 1/2 | 1/2- 14 NPFT | Male JIC | 0.391 | 1/2 | 3/4-16 UNF | [5 empty] | 2029-8-8S | 8-8-8 MTX-S | SAE J514 8-8-8 070426C
2606-12-12-12-FG | (12 MJ - 12 FP - 12 MJ Tee Forged) |  | 12 MJ - 12 FP - 12 MJ Tee Forged | 1001 | 2606 | MJ - FP - MJ Tee Forged | Tee | Tee | Carbon Steel | Male JIC |  |  | 1.810 | 1.360 | 1.810 |  | 1.312 | 0.609 | 3/4 | 1 1/16-12 UNF |  | Female Pipe |  |  | 3/4 | 3/4-14 NPFT | Male JIC | 0.609 | 3/4 | 1 1/16-12 UNF | [5 empty] | 2029-12-12S | 12 MTX-S | SAE J514 12-12-12 070426C
2606-16-16-16-FG | (16 MJ - 16 FP - 16 MJ Tee Forged) |  | 16 MJ - 16 FP - 16 MJ Tee Forged | 1002 | 2606 | MJ - FP - MJ Tee Forged | Tee | Tee | Carbon Steel | Male JIC |  |  | 2.170 | 1.620 | 2.170 |  | 1.625 | 0.844 | 1 | 1-5/16-12 UN |  | Female Pipe |  |  | 1 | 1 11 1/2 NPFT | Male JIC | 0.844 | 1 | 1-5/16-12 UN | [5 empty] | 2029-16-16S | 16 MTX-S | SAE J514 16-16-16 070426C
2606-20-20-20-FG | (20 MJ - 20 FP - 20 MJ Tee Forged) |  | 20 MJ - 20 FP - 20 MJ Tee Forged | 1003 | 2606 | MJ - FP - MJ Tee Forged | Tee | Tee | Carbon Steel | Male JIC |  |  | 2.330 | 1.700 | 2.330 |  | 1.875 | 1.078 | 1 1/4 | 7/16-20 UNF |  | Female Pipe |  |  | 1 1/4 | 1 1/4-11 1/2 NPTF | Male JIC | 1.078 | 1 1/4 | 1-5/8-12 UN | [5 empty] | 2029-20-20S | 20 MTX-S | SAE J514 2-2-2 070426C
2606-24-24-24-FG | (24 MJ - 24 FP - 24 MJ Tee Forged) |  | 24 MJ - 24 FP - 24 MJ Tee Forged | 1004 | 2606 | MJ - FP - MJ Tee Forged | Tee | Tee | Carbon Steel | Male JIC |  |  | 2.890 | 2.080 | 2.890 |  | 2.562 | 1.312 | 1 1/2 | 3/4-16 UNF |  | Female Pipe |  |  | 1 1/2 | 1 1/2-11 1/2 NPFT | Male JIC | 1.312 | 1 1/2 | 3/4-16 UNF | [5 empty] | 2029-24-24S | 24 MTX-S | SAE J514 24-24-24 070426C
2606-32-32-32-FG | (32 MJ - 32 FP - 32 MJ Tee Forged) |  | 32 MJ - 32 FP - 32 MJ Tee Forged | 1005 | 2606 | MJ - FP - MJ Tee Forged | Tee | Tee | Carbon Steel | Male JIC |  |  | 3.300 | 2.390 | 3.300 |  | 2.812 | 1.781 | 2 | 2 1/2-12 UNF |  | Female Pipe |  |  | 2 | 2-11-1/2 NPTF | Male JIC | 1.781 | 2 | 2 1/2-12 UNF | [5 empty] | 2029-32-32S | 32 MTX-S | SAE J514 32-32-32 070426C
2607-04-04-04-FG | (04 MJ - 04 MP - 04 MP Tee Forged) |  | 04 MJ - 04 MP - 04 MP Tee Forged | 1006 | 2607 | MJ - MP - MP Tee Forged | Tee | Tee | Carbon Steel | Male JIC | [8 empty] | 1/4 | 7/16-20 UNF |  | Male Pipe |  |  | 1/4 | 1/4-18 NPTF | Male Pipe |  | 1/4 | 1/4-18 NPTF | [5 empty] | 203007-4-4S
2607-06-06-06-FG | (06 MJ - 06 MP - 06 MP Tee Forged) |  | 06 MJ - 06 MP - 06 MP Tee Forged | 1007 | 2607 | MJ - MP - MP Tee Forged | Tee | Tee | Carbon Steel | Male JIC |  |  | 1.140 | 1.220 | 1.220 |  | 0.750 | 0.297 | 3/8 | 9/16-18 UNF |  | Male Pipe | 0.406 |  | 3/8 | 3/8-18 NPTF | Male Pipe | 0.406 | 3/8 | 3/8-18 NPTF | [5 empty] | 203007-6-6S
2607-08-08-08-FG | (08 MJ - 08 MP - 08 MP Tee Forged) |  | 08 MJ - 08 MP - 08 MP Tee Forged | 1008 | 2607 | MJ - MP - MP Tee Forged | Tee | Tee | Carbon Steel | Male JIC |  |  | 1.330 | 1.470 | 1.470 |  | 0.875 | 0.391 | 1/2 | 3/4-16 UNF |  | Male Pipe | 0.531 |  | 1/2 | 1/2- 14 NPFT | Male Pipe | 0.531 | 1/2 | 1/2- 14 NPFT | [5 empty] | 203007-8-8S
2607-12-12-12-FG | (12 MJ - 12 MP - 12 MP Tee Forged) |  | 12 MJ - 12 MP - 12 MP Tee Forged | 1009 | 2607 | MJ - MP - MP Tee Forged | Tee | Tee | Carbon Steel | Male JIC |  |  | 1.660 | 1.590 | 1.590 |  | 1.062 | 0.609 | 3/4 | 1 1/16-12 UNF |  | Male Pipe | 0.609 |  | 3/4 | 3/4-14 NPFT | Male Pipe | 0.719 | 3/4 | 3/4-14 NPFT | [5 empty] | 203007-12-12S
2607-16-16-16-FG | (16 MJ - 16 MP - 16 MP Tee Forged) |  | 16 MJ - 16 MP - 16 MP Tee Forged | 1010 | 2607 | MJ - MP - MP Tee Forged | Tee | Tee | Carbon Steel | Male JIC |  |  | 1.810 | 1.970 | 1.970 |  | 1.312 | 0.844 | 1 | 1-5/16-12 UN |  | Male Pipe | 0.938 |  | 1 | 1 11 1/2 NPFT | Male Pipe | 0.938 | 1 | 1 11 1/2 NPFT | [5 empty] | 203007-16-16S
2607-20-20-20-FG | (20 MJ - 20 MP - 20 MP Tee Forged) |  | 20 MJ - 20 MP - 20 MP Tee Forged | 1011 | 2607 | MJ - MP - MP Tee Forged | Tee | Tee | Carbon Steel | Male JIC |  |  | 2.060 | 2.380 | 2.380 |  | 1.625 | 1.078 | 1 1/4 | 1-5/8-12 UN |  | Male Pipe | 1.250 |  | 1 1/4 | 1 1/4-11 1/2 NPFT | Male Pipe | 1.25 | 1 1/4 | 1 1/4-11 1/2 NPFT | [5 empty] | 203007-20-20S
2607-24-24-24-FG | (24 MJ - 24 MP - 24 MP Tee Forged) |  | 24 MJ - 24 MP - 24 MP Tee Forged | 1012 | 2607 | MJ - MP - MP Tee Forged | Tee | Tee | Carbon Steel | Male JIC |  |  | 2.330 | 2.640 | 2.640 |  | 1.875 | 1.312 | 1 1/2 | 1-7/8-12 UN |  | Male Pipe | 1.500 |  | 1 1/2 | 1 1/2-11 1/2 NPFT | Male Pipe | 1.500 | 1 1/2 | 1 1/2-11 1/2 NPFT | [5 empty] | 203007-24-24S
2608-04-04-04-FG | (04 MJ - 04 FP - 04 MP Tee Forged) |  | 04 MJ - 04 FP - 04 MP Tee Forged | 1013 | 2608 | MJ - FP - MP Tee Forged | Tee | Tee | Carbon Steel | Male JIC | [8 empty] | 1/4 | 7/16-20 UNF |  | Female Pipe |  |  | 1/4 | 1/4-18 NPTF | Male Pipe |  | 1/4 | 1/4-18 NPTF | [5 empty] | 203006-4-4S
2608-06-06-06-FG | (06 MJ - 06 FP - 06 MP Tee Forged) |  | 06 MJ - 06 FP - 06 MP Tee Forged | 1014 | 2608 | MJ - FP - MP Tee Forged | Tee | Tee | Carbon Steel | Male JIC |  |  | 1.140 | 1.020 | 1.220 |  | 0.750 | 0.297 | 3/8 | 9/16-18 UNF |  | Female Pipe |  |  | 3/8 | 3/8-18 NPTF | Male Pipe | 0.406 | 3/8 | 3/8-18 NPTF | [5 empty] | 203006-6-6S
2608-08-06-06-FG | (08 MJ - 06 FP - 06 MP Tee Forged) |  | 08 MJ - 06 FP - 06 MP Tee Forged | 1015 | 2608 | MJ - FP - MP Tee Forged | Tee | Tee | Carbon Steel | Male JIC |  |  | 1.420 | 1.020 | 1.220 |  | 0.875 | 0.391 | 1/2 | 3/4-16 UNF |  | Female Pipe |  |  | 3/8 | 3/8-18 NPTF | Male Pipe | 0.406 | 3/8 | 3/8-18 NPTF | [5 empty] | 203006-6-8S
2608-08-08-08-FG | (08 MJ - 08 FP - 08 MP Tee Forged) |  | 08 MJ - 08 FP - 08 MP Tee Forged | 1016 | 2608 | MJ - FP - MP Tee Forged | Tee | Tee | Carbon Steel | Male JIC | [8 empty] | 1/2 | 3/4-16 UNF |  | Female Pipe |  |  | 1/2 | 1/2- 14 NPTF | Male Pipe |  | 1/2 | 1/2- 14 NPTF | [5 empty] | 203006-8-8S
2608-10-08-08-FG | (10 MJ - 08 FP - 08 MP Tee Forged) |  | 10 MJ - 08 FP - 08 MP Tee Forged | 1017 | 2608 | MJ - FP - MP Tee Forged | Tee | Tee | Carbon Steel | Male JIC |  |  | 1.640 | 1.230 | 1.470 |  | 1.062 | 0.484 | 5/8 | 7/8-14 UNF |  | Female Pipe |  |  | 1/2 | 1/2- 14 NPTF | Male Pipe | 0.531 | 1/2 | 1/2- 14 NPTF | [5 empty] | 203006-8-10S
2608-12-12-12-FG | (12 MJ - 12 FP - 12 MP Tee Forged) |  | 12 MJ - 12 FP - 12 MP Tee Forged | 1018 | 2608 | MJ - FP - MP Tee Forged | Tee | Tee | Carbon Steel | Male JIC |  |  | 1.889 | 1.358 | 1.590 |  | 1.311 | 0.609 | 3/4 | 1 1/16-12 UNF |  | Female Pipe |  |  | 3/4 | 3/4- 14 NPTF | Male Pipe | 0.718 | 3/4 | 3/4- 14 NPTF | [5 empty] | 203006-12-12S
2608-16-16-16-FG | (16 MJ - 16 FP - 16 MP Tee Forged) |  | 16 MJ - 16 FP - 16 MP Tee Forged | 1019 | 2608 | MJ - FP - MP Tee Forged | Tee | Tee | Carbon Steel | Male JIC |  |  | 2.170 | 1.620 | 1.970 |  | 1.625 | 0.844 | 1 | 1-5/16-12 UN |  | Female Pipe |  |  | 1 | 1 11-1/2 NPTF | Male Pipe | 0.938 | 1 | 1 11-1/2 NPTF | [5 empty] | 203006-16-16S
2609-06-04-04-FG | (06 MJ - 04 FP - 04 FP Tee Forged) |  | 06 MJ - 04 FP - 04 FP Tee Forged | 1020 | 2609 | MJ - FP - FP Tee Forged | Tee | Tee | Carbon Steel | Male JIC |  |  | 1.230 | 0.880 | 0.880 |  | 0.750 | 0.297 | 3/8 | 9/16-18 UNF |  | Female Pipe |  |  | 1/4 | 1/4-18 NPTF | Female Pipe |  | 1/4 | 1/4-18 NPTF | [5 empty] | 203104-4-6S
2609-08-06-06-FG | (08 MJ - 06 FP - 06 FP Tee Forged) |  | 08 MJ - 06 FP - 06 FP Tee Forged | 1021 | 2609 | MJ - FP - FP Tee Forged | Tee | Tee | Carbon Steel | Male JIC | [8 empty] | 1/2 | 3/4-16 UNF |  | Female Pipe |  |  | 3/8 | 3/8-18 NPTF | Female Pipe |  | 3/8 | 3/8-18 NPTF | [5 empty] | 203104-6-8S
2609-08-08-08-FG | (08 MJ - 08 FP - 08 FP Tee Forged) |  | 08 MJ - 08 FP - 08 FP Tee Forged | 7938 | 2609 | MJ - FP - FP Tee Forged | Tee | Tee | Carbon Steel | Male JIC |  |  | 1.520 | 1.230 | 1.230 |  | 1.062 | 0.391 | 1/2 | 3/4-16 UNF |  | Female Pipe |  |  | 1/2 | 1/2- 14 NPTF | Female Pipe |  | 1/2 | 1/2- 14 NPTF | [5 empty] | 203104-8-8S
2609-12-12-12-FG | (12 MJ - 12 FP - 12 FP Tee Forged) |  | 12 MJ - 12 FP - 12 FP Tee Forged | 1022 | 2609 | MJ - FP - FP Tee Forged | Tee | Tee | Carbon Steel | Male JIC |  |  | 1.890 | 1.360 | 1.360 |  | 1.312 | 0.609 | 3/4 | 1 1/16-12 UNF |  | Female Pipe |  |  | 3/4 | 3/4- 14 NPTF | Female Pipe |  | 3/4 | 3/4- 14 NPTF | [5 empty] | 203104-12-12S
2609-16-16-16-FG | (16 MJ - 16 FP - 16 FP Tee Forged) |  | 16 MJ - 16 FP - 16 FP Tee Forged | 1023 | 2609 | MJ - FP - FP Tee Forged | Tee | Tee | Carbon Steel | Male JIC |  |  | 2.170 | 1.620 | 1.620 |  | 1.625 | 0.844 | 1 | 1-5/16-12 UN |  | Female Pipe |  |  | 1 | 1 11-1/2 NPTF | Female Pipe |  | 1 | 1 11-1/2 NPTF | [5 empty] | 203104-16-16S
2610-04-04-04-FG | (04 MP - 04 MP - 04 MJ Tee Forged) |  | 04 MP - 04 MP - 04 MJ Tee Forged | 1024 | 2610 | MP - MP - MJ Tee Forged | Tee | Tee | Carbon Steel | Male Pipe |  |  | 1.090 | 1.090 | 1.050 |  | 0.562 | 0.281 | 1/4 | 1/4-18 NPTF |  | Male Pipe | 0.281 |  | 1/4 | 1/4-18 NPTF | Male JIC | 0.172 | 1/4 | 7/16-20 UNF | [5 empty] | 202832-4-4S
2610-04-04-06-FG | (04 MP - 04 MP - 06 MJ Tee Forged) |  | 04 MP - 04 MP - 06 MJ Tee Forged | 1025 | 2610 | MP - MP - MJ Tee Forged | Tee | Tee | Carbon Steel | Male Pipe |  |  | 1.090 | 1.090 | 1.060 |  | 0.562 | 0.281 | 1/4 | 1/4-18 NPTF |  | Male Pipe | 0.281 |  | 1/4 | 1/4-18 NPTF | Male JIC | 0.297 | 3/8 | 9/16-18 UNF | [5 empty] | 202832-6-4S
2610-06-06-06-FG | (06 MP - 06 MP - 06 MJ Tee Forged) |  | 06 MP - 06 MP - 06 MJ Tee Forged | 1026 | 2610 | MP - MP - MJ Tee Forged | Tee | Tee | Carbon Steel | Male Pipe |  |  | 1.220 | 1.200 | 1.140 |  | 0.750 | 0.406 | 3/8 | 3/8-18 NPTF |  | Male Pipe | 0.406 |  | 3/8 | 3/8-18 NPTF | Male JIC | 0.297 | 3/8 | 9/16-18 UNF | [5 empty] | 202832-6-6S
2610-06-06-08-FG | (06 MP - 06 MP - 08 MJ Tee Forged) |  | 06 MP - 06 MP - 08 MJ Tee Forged | 1027 | 2610 | MP - MP - MJ Tee Forged | Tee | Tee | Carbon Steel | Male Pipe |  |  | 1.220 | 1.220 | 1.250 |  | 0.750 | 0.406 | 3/8 | 3/8-18 NPTF |  | Male Pipe | 0.406 |  | 3/8 | 3/8-18 NPTF | Male JIC | 0.391 | 1/2 | 3/4-16 UNF | [5 empty] | 202832-8-6S
2610-08-08-08-FG | (08 MP - 08 MP - 08 MJ Tee Forged) |  | 08 MP - 08 MP - 08 MJ Tee Forged | 1028 | 2610 | MP - MP - MJ Tee Forged | Tee | Tee | Carbon Steel | Male Pipe |  |  | 1.470 | 1.470 | 1.330 |  | 0.875 | 0.531 | 1/2 | 1/2- 14 NPFT |  | Male Pipe | 0.531 |  | 1/2 | 1/2- 14 NPTF | Male JIC | 0.391 | 1/2 | 3/4-16 UNF | [5 empty] | 202832-8-8S
2610-12-12-12-FG | (12 MP - 12 MP - 12 MJ Tee Forged) |  | 12 MP - 12 MP - 12 MJ Tee Forged | 1029 | 2610 | MP - MP - MJ Tee Forged | Tee | Tee | Carbon Steel | Male Pipe |  |  | 1.590 | 1.590 | 1.660 |  | 1.062 | 0.719 | 3/4 | 3/4-14 NPFT |  | Male Pipe | 0.719 |  | 3/4 | 3/4- 14 NPTF | Male JIC | 0.609 | 3/4 | 1 1/16-12 UNF | [5 empty] | 202832-12-12S
2610-16-16-16-FG | (16 MP - 16 MP - 16 MJ Tee Forged) |  | 16 MP - 16 MP - 16 MJ Tee Forged | 1030 | 2610 | MP - MP - MJ Tee Forged | Tee | Tee | Carbon Steel | Male Pipe |  |  | 1.970 | 1.970 | 1.810 |  | 1.312 | 0.938 | 1 | 1 11 1/2 NPFT |  | Male Pipe | 0.938 |  | 1 | 1 11-1/2 NPTF | Male JIC | 0.844 | 1 | 1-5/16-12 UN | [5 empty] | 202832-16-16S
2611-04-04-04-FG | (04 MJ - 04 MP - 04 FP Tee Forged) |  | 04 MJ - 04 MP - 04 FP Tee Forged | 1031 | 2611 | MJ - MP - FP Tee Forged | Tee | Tee | Carbon Steel | Male JIC |  |  | 1.220 | 1.090 | 0.880 |  | 0.750 | 0.172 | 1/4 | 7/16-20 UNF |  | Male Pipe | 0.281 |  | 1/4 | 1/4-18 NPTF | Female Pipe |  | 1/4 | 1/4-18 NPTF | [5 empty] | 203103-4-4S
2611-06-04-04-FG | (06 MJ - 04 MP - 04 FP Tee Forged) |  | 06 MJ - 04 MP - 04 FP Tee Forged | 1032 | 2611 | MJ - MP - FP Tee Forged | Tee | Tee | Carbon Steel | Male JIC |  |  | 1.230 | 1.090 | 0.880 |  | 0.750 | 0.297 | 3/8 | 9/16-18 UNF |  | Male Pipe | 0.281 |  | 1/4 | 1/4-18 NPTF | Female Pipe |  | 1/4 | 1/4-18 NPTF | [5 empty] | 203103-4-6S
2611-06-06-06-FG | (06 MJ - 06 MP - 06 FP Tee Forged) |  | 06 MJ - 06 MP - 06 FP Tee Forged | 1033 | 2611 | MJ - MP - FP Tee Forged | Tee | Tee | Carbon Steel | Male JIC |  |  | 1.310 | 1.220 | 1.020 |  | 0.875 | 0.297 | 3/8 | 9/16-18 UNF |  | Male Pipe | 0.406 |  | 3/8 | 3/8-18 NPTF | Female Pipe |  | 3/8 | 3/8-18 NPTF | [5 empty] | 203103-6-6S
2611-08-06-06-FG | (08 MJ - 06 MP - 06 FP Tee Forged) |  | 08 MJ - 06 MP - 06 FP Tee Forged | 1034 | 2611 | MJ - MP - FP Tee Forged | Tee | Tee | Carbon Steel | Male JIC |  |  | 1.420 | 1.220 | 1.020 |  | 0.875 | 0.391 | 1/2 | 3/4-16 UNF |  | Male Pipe | 0.406 |  | 3/8 | 3/8-18 NPTF | Female Pipe |  | 3/8 | 3/8-18 NPTF | [5 empty] | 203103-6-8S
2611-08-08-08-FG | (08 MJ - 08 MP - 08 FP Tee Forged) |  | 08 MJ - 08 MP - 08 FP Tee Forged | 1035 | 2611 | MJ - MP - FP Tee Forged | Tee | Tee | Carbon Steel | Male JIC |  |  | 1.520 | 1.470 | 1.230 |  | 1.062 | 0.391 | 1/2 | 3/4-16 UNF |  | Male Pipe | 0.531 |  | 1/2 | 1/2- 14 NPTF | Female Pipe |  | 1/2 | 1/2- 14 NPTF | [5 empty] | 203103-8-8S
2611-12-12-12-FG | (12 MJ - 12 MP - 12 FP Tee Forged) |  | 12 MJ - 12 MP - 12 FP Tee Forged | 1036 | 2611 | MJ - MP - FP Tee Forged | Tee | Tee | Carbon Steel | Male JIC | [8 empty] | 3/4 | 1 1/16-12 UNF |  | Male Pipe |  |  | 3/4 | 3/4- 14 NPTF | Female Pipe |  | 3/4 | 3/4- 14 NPTF | [5 empty] | 203103-12-12S
2611-16-16-16-FG | (16 MJ - 16 MP - 16 FP Tee Forged) |  | 16 MJ - 16 MP - 16 FP Tee Forged | 1037 | 2611 | MJ - MP - FP Tee Forged | Tee | Tee | Carbon Steel | Male JIC | [8 empty] | 1 | 1-5/16-12 UN |  | Male Pipe |  |  | 1 | 1 11-1/2 NPTF | Female Pipe |  | 1 | 1 11-1/2 NPTF | [5 empty] | 203103-16-16S
2612-04-04-04-FG | (04 FP - 04 FP - 04 MJ Tee Forged) |  | 04 FP - 04 FP - 04 MJ Tee Forged | 1038 | 2612 | FP - FP - MJ Tee Forged | Tee | Tee | Carbon Steel | Female Pipe | [8 empty] | 1/4 | 1/4-18 NPTF |  | Female Pipe |  |  | 1/4 | 1/4-18 NPTF | Male JIC |  | 1/4 | 1-5/8-12 UN | [5 empty] | 202901-4-4S
2612-04-04-06-FG | (04 FP - 04 FP - 06 MJ Tee Forged) |  | 04 FP - 04 FP - 06 MJ Tee Forged | 1039 | 2612 | FP - FP - MJ Tee Forged | Tee | Tee | Carbon Steel | Female Pipe | [8 empty] | 1/4 | 1/4-18 NPTF |  | Female Pipe |  |  | 1/4 | 1/4-18 NPTF | Male JIC |  | 3/8 | 9/16-18 UNF | [5 empty] | 202901-6-4S
2612-06-06-06-FG | (06 FP - 06 FP - 06 MJ Tee Forged) |  | 06 FP - 06 FP - 06 MJ Tee Forged | 1040 | 2612 | FP - FP - MJ Tee Forged | Tee | Tee | Carbon Steel | Female Pipe | [8 empty] | 3/8 | 3/8-18 NPTF |  | Female Pipe |  |  | 3/8 | 3/8-18 NPTF | Male JIC |  | 3/8 | 9/16-18 UNF | [5 empty] | 202901-6-6S
2612-06-06-08-FG | (06 FP - 06 FP - 08 MJ Tee Forged) |  | 06 FP - 06 FP - 08 MJ Tee Forged | 1041 | 2612 | FP - FP - MJ Tee Forged | Tee | Tee | Carbon Steel | Female Pipe | [8 empty] | 3/8 | 3/8-18 NPTF |  | Female Pipe |  |  | 3/8 | 3/8-18 NPTF | Male JIC |  | 1/2 | 3/4-16 UNF | [5 empty] | 202901-8-6S
2612-08-08-08-FG | (08 FP - 08 FP - 08 MJ Tee Forged) |  | 08 FP - 08 FP - 08 MJ Tee Forged | 1042 | 2612 | FP - FP - MJ Tee Forged | Tee | Tee | Carbon Steel | Female Pipe | [8 empty] | 1/2 | 1/2- 14 NPTF |  | Female Pipe |  |  | 1/2 | 1/2- 14 NPTF | Male JIC |  | 1/2 | 3/4-16 UNF | [5 empty] | 202901-8-8S
2612-08-08-10-FG | (08 FP - 08 FP - 10 MJ Tee Forged) |  | 08 FP - 08 FP - 10 MJ Tee Forged | 1043 | 2612 | FP - FP - MJ Tee Forged | Tee | Tee | Carbon Steel | Female Pipe | [8 empty] | 1/2 | 1/2- 14 NPTF |  | Female Pipe |  |  | 1/2 | 1/2- 14 NPTF | Male JIC |  | 5/8 | 7/8-14 UNF | [5 empty] | 202901-10-8S
2612-12-12-12-FG | (12 FP - 12 FP - 12 MJ Tee Forged) |  | 12 FP - 12 FP - 12 MJ Tee Forged | 1044 | 2612 | FP - FP - MJ Tee Forged | Tee | Tee | Carbon Steel | Female Pipe | [8 empty] | 3/4 | 3/4- 14 NPTF |  | Female Pipe |  |  | 3/4 | 3/4- 14 NPTF | Male JIC |  | 3/4 | 1 1/16-12 UNF | [5 empty] | 202901-12-12S
2612-16-16-16-FG | (16 FP - 16 FP - 16 MJ Tee Forged) |  | 16 FP - 16 FP - 16 MJ Tee Forged | 1045 | 2612 | FP - FP - MJ Tee Forged | Tee | Tee | Carbon Steel | Female Pipe | [8 empty] | 1 | 1 11-1/2 NPTF |  | Female Pipe |  |  | 1 | 1 11-1/2 NPTF | Male JIC |  | 1 | 1-5/16-12 UN | [5 empty] | 202901-16-16S
2613-04-04-04-FG | (04 MP - 04 FP - 04 MJ Tee Forged) |  | 04 MP - 04 FP - 04 MJ Tee Forged | 1046 | 2613 | MP - FP - MJ Tee Forged | Tee | Tee | Carbon Steel | Male Pipe | [8 empty] | 1/4 | 1/4-18 NPTF |  | Female Pipe |  |  | 1/4 | 1/4-18 NPTF | Male JIC |  | 1/4 | 7/16-20 UNF | [5 empty] | 203301-4-4S
2613-06-06-06-FG | (06 MP - 06 FP - 06 MJ Tee Forged) |  | 06 MP - 06 FP - 06 MJ Tee Forged | 1047 | 2613 | MP - FP - MJ Tee Forged | Tee | Tee | Carbon Steel | Male Pipe | [8 empty] | 3/8 | 3/8-18 NPTF |  | Female Pipe |  |  | 3/8 | 3/8-18 NPTF | Male JIC |  | 3/8 | 9/16-18 UNF | [5 empty] | 203301-6-6S
2613-08-08-08-FG | (08 MP - 08 FP - 08 MJ Tee Forged) |  | 08 MP - 08 FP - 08 MJ Tee Forged | 1048 | 2613 | MP - FP - MJ Tee Forged | Tee | Tee | Carbon Steel | Male Pipe | [8 empty] | 1/2 | 1/2- 14 NPTF |  | Female Pipe |  |  | 1/2 | 1/2- 14 NPTF | Male JIC |  | 1/2 | 3/4-16 UNF | [5 empty] | 203301-8-8S
2613-08-08-10-FG | (08 MP - 08 FP - 10 MJ Tee Forged) |  | 08 MP - 08 FP - 10 MJ Tee Forged | 1049 | 2613 | MP - FP - MJ Tee Forged | Tee | Tee | Carbon Steel | Male Pipe | [8 empty] | 1/2 | 1/2- 14 NPTF |  | Female Pipe |  |  | 1/2 | 1/2- 14 NPTF | Male JIC |  | 5/8 | 7/8-14 UNF | [5 empty] | 203301-10-8S
2613-12-12-12-FG | (12 MP - 12 FP - 12 MJ Tee Forged) |  | 12 MP - 12 FP - 12 MJ Tee Forged | 1050 | 2613 | MP - FP - MJ Tee Forged | Tee | Tee | Carbon Steel | Male Pipe | [8 empty] | 3/4 | 3/4- 14 NPTF |  | Female Pipe |  |  | 3/4 | 3/4- 14 NPTF | Male JIC |  | 3/4 | 1 1/16-12 UNF | [5 empty] | 203301-12-12S
2613-16-16-16-FG | (16 MP - 16 FP - 16 MJ Tee Forged) |  | 16 MP - 16 FP - 16 MJ Tee Forged | 1051 | 2613 | MP - FP - MJ Tee Forged | Tee | Tee | Carbon Steel | Male Pipe | [8 empty] | 1 | 1 11-1/2 NPTF |  | Female Pipe |  |  | 1 | 1 11-1/2 NPTF | Male JIC |  | 1 | 1-5/16-12 UN | [5 empty] | 203301-16-16S
2650-02-02-02-02-FG | (02 MJ - 02 MJ - 02 MJ - 02 MJ Cross Forged) |  | 02 MJ - 02 MJ - 02 MJ - 02 MJ Cross Forged | 1052 | 2650
2650-04-04-04-04-FG | (04 MJ - 04 MJ - 04 MJ - 04 MJ Cross Forged) |  | 04 MJ - 04 MJ - 04 MJ - 04 MJ Cross Forged | 1053 | 2650
2650-06-06-06-06-FG | (06 MJ - 06 MJ - 06 MJ - 06 MJ Cross Forged) |  | 06 MJ - 06 MJ - 06 MJ - 06 MJ Cross Forged | 1054 | 2650
2650-08-08-08-08-FG | (08 MJ - 08 MJ - 08 MJ - 08 MJ Cross Forged) |  | 08 MJ - 08 MJ - 08 MJ - 08 MJ Cross Forged | 1055 | 2650
2650-10-10-10-10-FG | (10 MJ - 10 MJ - 10 MJ - 10 MJ Cross Forged) |  | 10 MJ - 10 MJ - 10 MJ - 10 MJ Cross Forged | 1056 | 2650
2650-12-12-12-12-FG | (12 MJ - 12 MJ - 12 MJ - 12 MJ Cross Forged) |  | 12 MJ - 12 MJ - 12 MJ - 12 MJ Cross Forged | 1057 | 2650
2650-14-14-14-14-FG | (14 MJ - 14 MJ - 14 MJ - 14 MJ Cross Forged) |  | 14 MJ - 14 MJ - 14 MJ - 14 MJ Cross Forged | 1058 | 2650
2650-16-16-16-16-FG | (16 MJ - 16 MJ - 16 MJ - 16 MJ Cross Forged) |  | 16 MJ - 16 MJ - 16 MJ - 16 MJ Cross Forged | 1059 | 2650
2651-04-04-04-04-FG | (04 MJ - 04 MP - 04 MJ - 04 MJ Cross Forged) |  | 04 MJ - 04 MP - 04 MJ - 04 MJ Cross Forged | 1060 | 2651
2651-06-06-06-06-FG | (06 MJ - 06 MP - 06 MJ - 06 MJ Cross Forged) |  | 06 MJ - 06 MP - 06 MJ - 06 MJ Cross Forged | 1061 | 2651
2651-08-08-08-08-FG | (08 MJ - 08 MP - 08 MJ - 08 MJ Cross Forged) |  | 08 MJ - 08 MP - 08 MJ - 08 MJ Cross Forged | 1062 | 2651
2652-04-04-04-04-FG | (04 MJ - 04 MJ - 04 MJ - 04 FP Cross Forged) |  | 04 MJ - 04 MJ - 04 MJ - 04 FP Cross Forged | 1063 | 2652
2652-06-06-06-06-FG | (06 MJ - 06 MJ - 06 MJ - 06 FP Cross Forged) |  | 06 MJ - 06 MJ - 06 MJ - 06 FP Cross Forged | 1064 | 2652
2652-08-08-08-08-FG | (08 MJ - 08 MJ - 08 MJ - 08 FP Cross Forged) |  | 08 MJ - 08 MJ - 08 MJ - 08 FP Cross Forged | 1065 | 2652
2653-04-04-04-04-FG | (04 MJ - 04 MJ - 04 MP -04 MP Cross Forged) |  | 04 MJ - 04 MJ - 04 MP -04 MP Cross Forged | 1066
2653-06-06-06-06-FG | (06 MJ - 06 MJ - 06 MP -06 MP Cross Forged) |  | 06 MJ - 06 MJ - 06 MP -06 MP Cross Forged | 1067
2653-08-08-08-08-FG | (08 MJ - 08 MJ - 08 MP -08 MP Cross Forged) |  | 08 MJ - 08 MJ - 08 MP -08 MP Cross Forged | 1068
2654-04-04-04-04-FG | (04 MJ - 04 MP - 04 MJ - 04 MP Cross Forged) |  | 04 MJ - 04 MP - 04 MJ - 04 MP Cross Forged | 1069
2654-06-06-06-06-FG | (06 MJ - 06 MP - 06 MJ - 06 MP Cross Forged) |  | 06 MJ - 06 MP - 06 MJ - 06 MP Cross Forged | 1070
2654-08-08-08-08-FG | (08 MJ - 08 MP - 08 MJ - 08 MP Cross Forged) |  | 08 MJ - 08 MP - 08 MJ - 08 MP Cross Forged | 1071
2700-02-02 | (02 MJ - 02 MJ Bulkhead Straight) |  | 02 MJ - 02 MJ Bulkhead Straight | 1072
2700-03-03 | (03 MJ - 03 MJ Bulkhead Straight) |  | 03 MJ - 03 MJ Bulkhead Straight | 1073
2700-04-02 | (04 MJ - 02 MJ Bulkhead Straight) |  | 04 MJ - 02 MJ Bulkhead Straight | 1074
2700-04-04 | (04 MJ - 04 MJ Bulkhead Straight) |  | 04 MJ - 04 MJ Bulkhead Straight | 11
2700-05-05 | (05 MJ - 05 MJ Bulkhead Straight) |  | 05 MJ - 05 MJ Bulkhead Straight | 1076
2700-06-04 | (06 MJ - 04 MJ Bulkhead Straight) |  | 06 MJ - 04 MJ Bulkhead Straight | 1077
2700-06-06 | (06 MJ - 06 MJ Bulkhead Straight) |  | 06 MJ - 06 MJ Bulkhead Straight | 1078
2700-08-06 | (08 MJ - 06 MJ Bulkhead Straight) |  | 08 MJ - 06 MJ Bulkhead Straight | 1079
2700-08-08 | (08 MJ - 08 MJ Bulkhead Straight) |  | 08 MJ - 08 MJ Bulkhead Straight | 1080
2700-10-08 | (10 MJ - 08 MJ Bulkhead Straight) |  | 10 MJ - 08 MJ Bulkhead Straight | 1081
2700-10-10 | (10 MJ - 10 MJ Bulkhead Straight) |  | 10 MJ - 10 MJ Bulkhead Straight | 1082
2700-12-10 | (12 MJ - 10 MJ Bulkhead Straight) |  | 12 MJ - 10 MJ Bulkhead Straight | 1083
2700-12-12 | (12 MJ - 12 MJ Bulkhead Straight) |  | 12 MJ - 12 MJ Bulkhead Straight | 1084
2700-16-12 | (16 MJ - 12 MJ Bulkhead Straight) |  | 16 MJ - 12 MJ Bulkhead Straight | 1085
2700-16-16 | (16 MJ - 16 MJ Bulkhead Straight) |  | 16 MJ - 16 MJ Bulkhead Straight | 1086
2700-20-20 | (20 MJ - 20 MJ Bulkhead Straight) |  | 20 MJ - 20 MJ Bulkhead Straight | 1087
2700-24-24 | (24 MJ - 24 MJ Bulkhead Straight) |  | 24 MJ - 24 MJ Bulkhead Straight | 1088
2700-32-32 | (32 MJ - 32 MJ Bulkhead Straight) |  | 32 MJ - 32 MJ Bulkhead Straight | 1089
2700-LN-02-02 | (02 MJ - 02 MJ Bulkhead Straight w/ Lock Nut) |  | 02 MJ - 02 MJ Bulkhead Straight w/ Lock Nut | 7176
2700-LN-03-03 | (03 MJ - 03 MJ Bulkhead Straight w/ Lock Nut) |  | 03 MJ - 03 MJ Bulkhead Straight w/ Lock Nut | 7178
2700-LN-04-02 | (04 MJ - 02 MJ Bulkhead Straight w/ Lock Nut) |  | 04 MJ - 02 MJ Bulkhead Straight w/ Lock Nut | 7180
2700-LN-04-04 | (04 MJ - 04 MJ Bulkhead Straight w/ Lock Nut) |  | 04 MJ - 04 MJ Bulkhead Straight w/ Lock Nut | 110
2700-LN-05-05 | (05 MJ - 05 MJ Bulkhead Straight w/ Lock Nut) |  | 05 MJ - 05 MJ Bulkhead Straight w/ Lock Nut | 7184
2700-LN-06-04 | (06 MJ - 04 MJ Bulkhead Straight w/ Lock Nut) |  | 06 MJ - 04 MJ Bulkhead Straight w/ Lock Nut | 7186
2700-LN-06-06 | (06 MJ - 06 MJ Bulkhead Straight w/ Lock Nut) |  | 06 MJ - 06 MJ Bulkhead Straight w/ Lock Nut | 7188
2700-LN-08-06 | (08 MJ - 06 MJ Bulkhead Straight w/ Lock Nut) |  | 08 MJ - 06 MJ Bulkhead Straight w/ Lock Nut | 7190
2700-LN-08-08 | (08 MJ - 08 MJ Bulkhead Straight w/ Lock Nut) |  | 08 MJ - 08 MJ Bulkhead Straight w/ Lock Nut | 7192
2700-LN-10-08 | (10 MJ - 08 MJ Bulkhead Straight w/ Lock Nut) |  | 10 MJ - 08 MJ Bulkhead Straight w/ Lock Nut | 7194
2700-LN-10-10 | (10 MJ - 10 MJ Bulkhead Straight w/ Lock Nut) |  | 10 MJ - 10 MJ Bulkhead Straight w/ Lock Nut | 7196
2700-LN-12-10 | (12 MJ - 10 MJ Bulkhead Straight w/ Lock Nut) |  | 12 MJ - 10 MJ Bulkhead Straight w/ Lock Nut | 7198
2700-LN-12-12 | (12 MJ - 12 MJ Bulkhead Straight w/ Lock Nut) |  | 12 MJ - 12 MJ Bulkhead Straight w/ Lock Nut | 7200
2700-LN-14-14 | (14 MJ - 14 MJ Bulkhead Straight w/ Lock Nut) |  | 14 MJ - 14 MJ Bulkhead Straight w/ Lock Nut | 7202
2700-LN-16-12 | (16 MJ - 12 MJ Bulkhead Straight w/ Lock Nut) |  | 16 MJ - 12 MJ Bulkhead Straight w/ Lock Nut | 7203
2700-LN-16-16 | (16 MJ - 16 MJ Bulkhead Straight w/ Lock Nut) |  | 16 MJ - 16 MJ Bulkhead Straight w/ Lock Nut | 7205
2700-LN-20-20 | (20 MJ - 20 MJ Bulkhead Straight w/ Lock Nut) |  | 20 MJ - 20 MJ Bulkhead Straight w/ Lock Nut | 7207
2700-LN-24-24 | (24 MJ - 24 MJ Bulkhead Straight w/ Lock Nut) |  | 24 MJ - 24 MJ Bulkhead Straight w/ Lock Nut | 7209
2700-LN-32-32 | (32 MJ - 32 MJ Bulkhead Straight w/ Lock Nut) |  | 32 MJ - 32 MJ Bulkhead Straight w/ Lock Nut | 7211
2701-02-02-FG | (02 MJ - 02 MJ Bulkhead 90° Elbow Forged) |  | 02 MJ - 02 MJ Bulkhead 90° Elbow Forged | 1108
2701-04-04-FG | (04 MJ - 04 MJ Bulkhead 90° Elbow Forged) |  | 04 MJ - 04 MJ Bulkhead 90° Elbow Forged | 1109
2701-05-05-FG | (05 MJ - 05 MJ Bulkhead 90° Elbow Forged) |  | 05 MJ - 05 MJ Bulkhead 90° Elbow Forged | 1110
2701-06-06-FG | (06 MJ - 06 MJ Bulkhead 90° Elbow Forged) |  | 06 MJ - 06 MJ Bulkhead 90° Elbow Forged | 1111
2701-08-08-FG | (08 MJ - 08 MJ Bulkhead 90° Elbow Forged) |  | 08 MJ - 08 MJ Bulkhead 90° Elbow Forged | 1112
2701-10-10-FG | (10 MJ - 10 MJ Bulkhead 90° Elbow Forged) |  | 10 MJ - 10 MJ Bulkhead 90° Elbow Forged | 1113
2701-12-12-FG | (12 MJ - 12 MJ Bulkhead 90° Elbow Forged) |  | 12 MJ - 12 MJ Bulkhead 90° Elbow Forged | 1114
2701-14-14-FG | (14 MJ - 14 MJ Bulkhead 90° Elbow Forged) |  | 14 MJ - 14 MJ Bulkhead 90° Elbow Forged | 1115
2701-16-16-FG | (16 MJ - 16 MJ Bulkhead 90° Elbow Forged) |  | 16 MJ - 16 MJ Bulkhead 90° Elbow Forged | 1116
2701-20-20-FG | (20 MJ - 20 MJ Bulkhead 90° Elbow Forged) |  | 20 MJ - 20 MJ Bulkhead 90° Elbow Forged | 1117
2701-24-24-FG | (24 MJ - 24 MJ Bulkhead 90° Elbow Forged) |  | 24 MJ - 24 MJ Bulkhead 90° Elbow Forged | 1118
2701-32-32-FG | (32 MJ - 32 MJ Bulkhead 90° Elbow Forged) |  | 32 MJ - 32 MJ Bulkhead 90° Elbow Forged | 1119
2701-LN-02-02-FG | (02 MJ - 02 MJ Bulkhead 90° Elbow Forged w/ Lock Nut) |  | 02 MJ - 02 MJ Bulkhead 90° Elbow Forged w/ Lock Nut | 7213
2701-LN-04-04-FG | (04 MJ - 04 MJ Bulkhead 90° Elbow Forged w/ Lock Nut) |  | 04 MJ - 04 MJ Bulkhead 90° Elbow Forged w/ Lock Nut | 7215
2701-LN-05-05-FG | (05 MJ - 05 MJ Bulkhead 90° Elbow Forged w/ Lock Nut) |  | 05 MJ - 05 MJ Bulkhead 90° Elbow Forged w/ Lock Nut | 7217
2701-LN-06-06-FG | (06 MJ - 06 MJ Bulkhead 90° Elbow Forged w/ Lock Nut) |  | 06 MJ - 06 MJ Bulkhead 90° Elbow Forged w/ Lock Nut | 7219
2701-LN-08-08-FG | (08 MJ - 08 MJ Bulkhead 90° Elbow Forged w/ Lock Nut) |  | 08 MJ - 08 MJ Bulkhead 90° Elbow Forged w/ Lock Nut | 7221
2701-LN-10-10-FG | (10 MJ - 10 MJ Bulkhead 90° Elbow Forged w/ Lock Nut) |  | 10 MJ - 10 MJ Bulkhead 90° Elbow Forged w/ Lock Nut | 7223
2701-LN-12-12-FG | (12 MJ - 12 MJ Bulkhead 90° Elbow Forged w/ Lock Nut) |  | 12 MJ - 12 MJ Bulkhead 90° Elbow Forged w/ Lock Nut | 7225
2701-LN-14-14-FG | (14 MJ - 14 MJ Bulkhead 90° Elbow Forged w/ Lock Nut) |  | 14 MJ - 14 MJ Bulkhead 90° Elbow Forged w/ Lock Nut | 7227
2701-LN-16-16-FG | (16 MJ - 16 MJ Bulkhead 90° Elbow Forged w/ Lock Nut) |  | 16 MJ - 16 MJ Bulkhead 90° Elbow Forged w/ Lock Nut | 7229
2701-LN-20-20-FG | (20 MJ - 20 MJ Bulkhead 90° Elbow Forged w/ Lock Nut) |  | 20 MJ - 20 MJ Bulkhead 90° Elbow Forged w/ Lock Nut | 7231
2701-LN-24-24-FG | (24 MJ - 24 MJ Bulkhead 90° Elbow Forged w/ Lock Nut) |  | 24 MJ - 24 MJ Bulkhead 90° Elbow Forged w/ Lock Nut | 7233
2701-LN-32-32-FG | (32 MJ - 32 MJ Bulkhead 90° Elbow Forged w/ Lock Nut) |  | 32 MJ - 32 MJ Bulkhead 90° Elbow Forged w/ Lock Nut | 7235
2702-02-02-FG | (02 MJ - 02 MJ Bulkhead 45° Elbow Forged) |  | 02 MJ - 02 MJ Bulkhead 45° Elbow Forged | 1132
2702-04-04-FG | (04 MJ - 04 MJ Bulkhead 45° Elbow Forged) |  | 04 MJ - 04 MJ Bulkhead 45° Elbow Forged | 1133
2702-05-05-FG | (05 MJ - 05 MJ Bulkhead 45° Elbow Forged) |  | 05 MJ - 05 MJ Bulkhead 45° Elbow Forged | 1134
2702-06-06-FG | (06 MJ - 06 MJ Bulkhead 45° Elbow Forged) |  | 06 MJ - 06 MJ Bulkhead 45° Elbow Forged | 1135
2702-08-08-FG | (08 MJ - 08 MJ Bulkhead 45° Elbow Forged) |  | 08 MJ - 08 MJ Bulkhead 45° Elbow Forged | 1136
2702-10-10-FG | (10 MJ - 10 MJ Bulkhead 45° Elbow Forged) |  | 10 MJ - 10 MJ Bulkhead 45° Elbow Forged | 1137
2702-12-12-FG | (12 MJ - 12 MJ Bulkhead 45° Elbow Forged) |  | 12 MJ - 12 MJ Bulkhead 45° Elbow Forged | 1138
2702-14-14-FG | (14 MJ - 14 MJ Bulkhead 45° Elbow Forged) |  | 14 MJ - 14 MJ Bulkhead 45° Elbow Forged | 1139
2702-16-16-FG | (16 MJ - 16 MJ Bulkhead 45° Elbow Forged) |  | 16 MJ - 16 MJ Bulkhead 45° Elbow Forged | 1140
2702-20-20-FG | (20 MJ - 20 MJ Bulkhead 45° Elbow Forged) |  | 20 MJ - 20 MJ Bulkhead 45° Elbow Forged | 1141
2702-24-24-FG | (24 MJ - 24 MJ Bulkhead 45° Elbow Forged) |  | 24 MJ - 24 MJ Bulkhead 45° Elbow Forged | 1142
2702-32-32-FG | (32 MJ - 32 MJ Bulkhead 45° Elbow Forged) |  | 32 MJ - 32 MJ Bulkhead 45° Elbow Forged | 1143
2702-LN-04-04-FG | (04 MJ - 04 MJ Bulkhead 45° Elbow Forged w/ Lock Nut) |  | 04 MJ - 04 MJ Bulkhead 45° Elbow Forged w/ Lock Nut | 9197
2702-LN-06-06-FG | (06 MJ - 06 MJ Bulkhead 45° Elbow Forged w/ Lock Nut) |  | 06 MJ - 06 MJ Bulkhead 45° Elbow Forged w/ Lock Nut | 7237
2702-LN-08-08-FG | (08 MJ - 08 MJ Bulkhead 45° Elbow Forged w/ Lock Nut) |  | 08 MJ - 08 MJ Bulkhead 45° Elbow Forged w/ Lock Nut | 7239
2702-LN-12-12-FG | (12 MJ - 12 MJ Bulkhead 45° Elbow Forged w/ Lock Nut) |  | 12 MJ - 12 MJ Bulkhead 45° Elbow Forged w/ Lock Nut | 7241
2702-LN-16-16-FG | (16 MJ - 16 MJ Bulkhead 45° Elbow Forged w/ Lock Nut) |  | 16 MJ - 16 MJ Bulkhead 45° Elbow Forged w/ Lock Nut | 7243
2703-03-03-03-FG | (03 MJ - 03 MJ - 03 MJ Bulkhead Branch Tee Forged) |  | 03 MJ - 03 MJ - 03 MJ Bulkhead Branch Tee Forged | 1148 | 2703 | MJ - MJ - MJ Bulkhead Branch Tee Forged | Tee | Tee | Carbon Steel | Male JIC | [8 empty] | 3/16 | 3/8-24 UNF |  | Male JIC |  |  | 3/16 | 3/8-24 UNF | Male JIC |  | 3/16 | 3/8-24 UNF | [5 empty] | 203002-1-3-3S | 3 WJTX-S | SAE J514 3-3-3 070959C
2703-04-04-04-FG | (04 MJ - 04 MJ - 04 MJ Bulkhead Branch Tee Forged) |  | 04 MJ - 04 MJ - 04 MJ Bulkhead Branch Tee Forged | 1149 | 2703 | MJ - MJ - MJ Bulkhead Branch Tee Forged | Tee | Tee | Carbon Steel | Male JIC | [8 empty] | 1/4 | 7/16-20 UNF |  | Male JIC |  |  | 1/4 | 7/16-20 UNF | Male JIC |  | 1/4 | 7/16-20 UNF | [5 empty] | 203002-1-4-4S | 4 WJTX-S | SAE J514 4-4-4 070959C
2703-06-06-06-FG | (06 MJ - 06 MJ - 06 MJ Bulkhead Branch Tee Forged) |  | 06 MJ - 06 MJ - 06 MJ Bulkhead Branch Tee Forged | 1150 | 2703 | MJ - MJ - MJ Bulkhead Branch Tee Forged | Tee | Tee | Carbon Steel | Male JIC | [8 empty] | 3/8 | 9/16-18 UNF |  | Male JIC |  |  | 3/8 | 9/16-18 UNF | Male JIC |  | 3/8 | 9/16-18 UNF | [5 empty] | 203002-1-6-6S | 6 WJTX-S | SAE J514 6-6-6 070959C
2703-08-08-08-FG | (08 MJ - 08 MJ - 08 MJ Bulkhead Branch Tee Forged) |  | 08 MJ - 08 MJ - 08 MJ Bulkhead Branch Tee Forged | 1151 | 2703 | MJ - MJ - MJ Bulkhead Branch Tee Forged | Tee | Tee | Carbon Steel | Male JIC | [8 empty] | 1/2 | 3/4-16 UNF |  | Male JIC |  |  | 1/2 | 3/4-16 UNF | Male JIC |  | 1/2 | 3/4-16 UNF | [5 empty] | 203002-1-8-8S | 8 WJTX-S | SAE J514 8-8-8 070959C
2703-10-10-10-FG | (10 MJ - 10 MJ - 10 MJ Bulkhead Branch Tee Forged) |  | 10 MJ - 10 MJ - 10 MJ Bulkhead Branch Tee Forged | 1152 | 2703 | MJ - MJ - MJ Bulkhead Branch Tee Forged | Tee | Tee | Carbon Steel | Male JIC | [8 empty] | 5/8 | 7/8-14 UNF |  | Male JIC |  |  | 5/8 | 7/8-14 UNF | Male JIC |  | 5/8 | 7/8-14 UNF | [5 empty] | 203002-1-10-10S | 10 WJTX-S | SAE J514 10-10-10 070959C
2703-12-12-12-FG | (12 MJ - 12 MJ - 12 MJ Bulkhead Branch Tee Forged) |  | 12 MJ - 12 MJ - 12 MJ Bulkhead Branch Tee Forged | 1153 | 2703 | MJ - MJ - MJ Bulkhead Branch Tee Forged | Tee | Tee | Carbon Steel | Male JIC | [8 empty] | 3/4 | 1 1/16-12 UNF |  | Male JIC |  |  | 3/4 | 1 1/16-12 UNF | Male JIC |  | 3/4 | 1 1/16-12 UNF | [5 empty] | 203002-1-12-12S | 12 WJTX-S | SAE J514 12-12-12 070959C
2703-14-14-14-FG | (14 MJ - 14 MJ - 14 MJ Bulkhead Branch Tee Forged) |  | 14 MJ - 14 MJ - 14 MJ Bulkhead Branch Tee Forged | 1154 | 2703 | MJ - MJ - MJ Bulkhead Branch Tee Forged | Tee | Tee | Carbon Steel | Male JIC | [8 empty] | 7/8 | 1-3/16-12 UN |  | Male JIC |  |  | 7/8 | 1-3/16-12 UN | Male JIC |  | 7/8 | 1-3/16-12 UN | [5 empty] | 203002-1-14-14S | 14 WJTX-S | SAE J514 14-14-14 070959C
2703-16-16-16-FG | (16 MJ - 16 MJ - 16 MJ Bulkhead Branch Tee Forged) |  | 16 MJ - 16 MJ - 16 MJ Bulkhead Branch Tee Forged | 1155 | 2703 | MJ - MJ - MJ Bulkhead Branch Tee Forged | Tee | Tee | Carbon Steel | Male JIC | [8 empty] | 1 | 1-5/16-12 UN |  | Male JIC |  |  | 1 | 1-5/16-12 UN | Male JIC |  | 1 | 1-5/16-12 UN | [5 empty] | 203002-1-16-16S | 16 WJTX-S | SAE J514 16-16-16 070959C
2703-20-20-20-FG | (20 MJ - 20 MJ - 20 MJ Bulkhead Branch Tee Forged) |  | 20 MJ - 20 MJ - 20 MJ Bulkhead Branch Tee Forged | 1156 | 2703 | MJ - MJ - MJ Bulkhead Branch Tee Forged | Tee | Tee | Carbon Steel | Male JIC | [8 empty] | 1 1/4 | 1-5/8-12 UN |  | Male JIC |  |  | 1 1/4 | 1-5/8-12 UN | Male JIC |  | 1 1/4 | 1-5/8-12 UN | [5 empty] | 203002-1-20-20S | 20 WJTX-S | SAE J514 20-20-20 070959C
2703-24-24-24-FG | (24 MJ - 24 MJ - 24 MJ Bulkhead Branch Tee Forged) |  | 24 MJ - 24 MJ - 24 MJ Bulkhead Branch Tee Forged | 1157 | 2703 | MJ - MJ - MJ Bulkhead Branch Tee Forged | Tee | Tee | Carbon Steel | Male JIC | [8 empty] | 1 1/2 | 1-7/8-12 UN |  | Male JIC |  |  | 1 1/2 | 1-7/8-12 UN | Male JIC |  | 1 1/2 | 1-7/8-12 UN | [5 empty] | 203002-1-24-24S | 24 WJTX-S | SAE J514 24-24-24 070959C
2703-32-32-32-FG | (32 MJ - 32 MJ - 32 MJ Bulkhead Branch Tee Forged) |  | 32 MJ - 32 MJ - 32 MJ Bulkhead Branch Tee Forged | 1158 | 2703 | MJ - MJ - MJ Bulkhead Branch Tee Forged | Tee | Tee | Carbon Steel | Male JIC | [8 empty] | 2 | 2 1/2-12 UNF |  | Male JIC |  |  | 2 | 2 1/2-12 UNF | Male JIC |  | 2 | 2 1/2-12 UNF | [5 empty] | 203002-1-32-32S | 32 WJTX-S | SAE J514 32-32-32 070959C
2703-LN-03-03-03-FG | (03 MJ - 03 MJ - 03 MJ Bulkhead Branch Tee Forged w/ Lock Nut) |  | 03 MJ - 03 MJ - 03 MJ Bulkhead Branch Tee Forged w/ Lock Nut | 7245 | 2703-LN | MJ - MJ - MJ Bulkhead Branch Tee Forged w/ Lock Nut | Tee | Tee | Carbon Steel | Male JIC | [8 empty] | 3/16 | 3/8-24 UNF |  | Male JIC |  |  | 3/16 | 3/8-24 UNF | Male JIC |  | 3/16 | 3/8-24 UNF | [5 empty] | 203002-3-3S | 3 WJTX-WLN-S
2703-LN-04-04-04-FG | (04 MJ - 04 MJ - 04 MJ Bulkhead Branch Tee Forged w/ Lock Nut) |  | 04 MJ - 04 MJ - 04 MJ Bulkhead Branch Tee Forged w/ Lock Nut | 7247 | 2703-LN | MJ - MJ - MJ Bulkhead Branch Tee Forged w/ Lock Nut | Tee | Tee | Carbon Steel | Male JIC | [8 empty] | 1/4 | 1-5/8-12 UN |  | Male JIC |  |  | 1/4 | 1-5/8-12 UN | Male JIC |  | 1/4 | 7/16-20 UNF | [5 empty] | 203002-4-4S | 4 WJTX-WLN-S
2703-LN-06-06-06-FG | (06 MJ - 06 MJ - 06 MJ Bulkhead Branch Tee Forged w/ Lock Nut) |  | 06 MJ - 06 MJ - 06 MJ Bulkhead Branch Tee Forged w/ Lock Nut | 7249 | 2703-LN | MJ - MJ - MJ Bulkhead Branch Tee Forged w/ Lock Nut | Tee | Tee | Carbon Steel | Male JIC | [8 empty] | 3/8 | 9/16-18 UNF |  | Male JIC |  |  | 3/8 | 9/16-18 UNF | Male JIC |  | 3/8 | 9/16-18 UNF | [5 empty] | 203002-6-6S | 6 WJTX-WLN-S
2703-LN-08-08-08-FG | (08 MJ - 08 MJ - 08 MJ Bulkhead Branch Tee Forged w/ Lock Nut) |  | 08 MJ - 08 MJ - 08 MJ Bulkhead Branch Tee Forged w/ Lock Nut | 7251 | 2703-LN | MJ - MJ - MJ Bulkhead Branch Tee Forged w/ Lock Nut | Tee | Tee | Carbon Steel | Male JIC | [8 empty] | 1/2 | 3/4-16 UNF |  | Male JIC |  |  | 1/2 | 3/4-16 UNF | Male JIC |  | 1/2 | 3/4-16 UNF | [5 empty] | 203002-8-8S | 8 WJTX-WLN-S
2703-LN-10-10-10-FG | (10 MJ - 10 MJ - 10 MJ Bulkhead Branch Tee Forged w/ Lock Nut) |  | 10 MJ - 10 MJ - 10 MJ Bulkhead Branch Tee Forged w/ Lock Nut | 7253 | 2703-LN | MJ - MJ - MJ Bulkhead Branch Tee Forged w/ Lock Nut | Tee | Tee | Carbon Steel | Male JIC | [8 empty] | 5/8 | 7/8-14 UNF |  | Male JIC |  |  | 5/8 | 7/8-14 UNF | Male JIC |  | 5/8 | 7/8-14 UNF | [5 empty] | 203002-10-10S | 10 WJTX-WLN-S
2703-LN-12-12-12-FG | (12 MJ - 12 MJ - 12 MJ Bulkhead Branch Tee Forged w/ Lock Nut) |  | 12 MJ - 12 MJ - 12 MJ Bulkhead Branch Tee Forged w/ Lock Nut | 7255 | 2703-LN | MJ - MJ - MJ Bulkhead Branch Tee Forged w/ Lock Nut | Tee | Tee | Carbon Steel | Male JIC | [8 empty] | 3/4 | 1 1/16-12 UNF |  | Male JIC |  |  | 3/4 | 1 1/16-12 UNF | Male JIC |  | 3/4 | 1 1/16-12 UNF | [5 empty] | 203002-12-12S | 12 WJTX-WLN-S
2703-LN-14-14-14-FG | (14 MJ - 14 MJ - 14 MJ Bulkhead Branch Tee Forged w/ Lock Nut) |  | 14 MJ - 14 MJ - 14 MJ Bulkhead Branch Tee Forged w/ Lock Nut | 7257 | 2703-LN | MJ - MJ - MJ Bulkhead Branch Tee Forged w/ Lock Nut | Tee | Tee | Carbon Steel | Male JIC | [8 empty] | 7/8 | 1-3/16-12 UN |  | Male JIC |  |  | 7/8 | 1-3/16-12 UN | Male JIC |  | 7/8 | 1-3/16-12 UN | [5 empty] | 203002-14-14S | 14 WJTX-WLN-S
2703-LN-16-16-16-FG | (16 MJ - 16 MJ - 16 MJ Bulkhead Branch Tee Forged w/ Lock Nut) |  | 16 MJ - 16 MJ - 16 MJ Bulkhead Branch Tee Forged w/ Lock Nut | 7259 | 2703-LN | MJ - MJ - MJ Bulkhead Branch Tee Forged w/ Lock Nut | Tee | Tee | Carbon Steel | Male JIC | [8 empty] | 1 | 1-5/16-12 UN |  | Male JIC |  |  | 1 | 1-5/16-12 UN | Male JIC |  | 1 | 1-5/16-12 UN | [5 empty] | 203002-16-16S | 16 WJTX-WLN-S
2703-LN-20-20-20-FG | (20 MJ - 20 MJ - 20 MJ Bulkhead Branch Tee Forged w/ Lock Nut) |  | 20 MJ - 20 MJ - 20 MJ Bulkhead Branch Tee Forged w/ Lock Nut | 7261 | 2703-LN | MJ - MJ - MJ Bulkhead Branch Tee Forged w/ Lock Nut | Tee | Tee | Carbon Steel | Male JIC | [8 empty] | 1 1/4 | 1-5/8-12 UN |  | Male JIC |  |  | 1 1/4 | 1-5/8-12 UN | Male JIC |  | 1 1/4 | 1-5/8-12 UN | [5 empty] | 203002-20-20S | 20 WJTX-WLN-S
2703-LN-24-24-24-FG | (24 MJ - 24 MJ - 24 MJ Bulkhead Branch Tee Forged w/ Lock Nut) |  | 24 MJ - 24 MJ - 24 MJ Bulkhead Branch Tee Forged w/ Lock Nut | 7263 | 2703-LN | MJ - MJ - MJ Bulkhead Branch Tee Forged w/ Lock Nut | Tee | Tee | Carbon Steel | Male JIC | [8 empty] | 1 1/2 | 1-7/8-12 UN |  | Male JIC |  |  | 1 1/2 | 1-7/8-12 UN | Male JIC |  | 1 1/2 | 1-7/8-12 UN | [5 empty] | 203002-24-24S | 24 WJTX-WLN-S
2703-LN-32-32-32-FG | (32 MJ - 32 MJ - 32 MJ Bulkhead Branch Tee Forged w/ Lock Nut) |  | 32 MJ - 32 MJ - 32 MJ Bulkhead Branch Tee Forged w/ Lock Nut | 7265 | 2703-LN | MJ - MJ - MJ Bulkhead Branch Tee Forged w/ Lock Nut | Tee | Tee | Carbon Steel | Male JIC | [8 empty] | 2 | 2 1/2-12 UNF |  | Male JIC |  |  | 2 | 2 1/2-12 UNF | Male JIC |  | 2 | 2 1/2-12 UNF | [5 empty] | 203002-32-32S | 32 WJTX-WLN-S
2704-03-03-03-FG | (03 MJ - 03 MJ - 03 MJ Bulkhead Run Tee Forged) |  | 03 MJ - 03 MJ - 03 MJ Bulkhead Run Tee Forged | 1170 | 2704 | MJ - MJ - MJ Bulkhead Run Tee Forged | Tee | Tee | Carbon Steel | Male JIC | [8 empty] | 3/16 | 3/8-24 UNF |  | Male JIC |  |  | 3/16 | 3/8-24 UNF | Male JIC |  | 3/16 | 3/8-24 UNF | [5 empty] | FF1065-0303S | 3 WJJTX-S | SAE J514 3-3-3 070958C
2704-04-04-04-FG | (04 MJ - 04 MJ - 04 MJ Bulkhead Run Tee Forged) |  | 04 MJ - 04 MJ - 04 MJ Bulkhead Run Tee Forged | 1171 | 2704 | MJ - MJ - MJ Bulkhead Run Tee Forged | Tee | Tee | Carbon Steel | Male JIC | [8 empty] | 1/4 | 7/16-20 UNF |  | Male JIC |  |  | 1/4 | 7/16-20 UNF | Male JIC |  | 1/4 | 7/16-20 UNF | [5 empty] | FF1065-0404S | 4 WJJTX-S | SAE J514 4-4-4 070958C
2704-06-06-06-FG | (06 MJ - 06 MJ - 06 MJ Bulkhead Run Tee Forged) |  | 06 MJ - 06 MJ - 06 MJ Bulkhead Run Tee Forged | 1172 | 2704 | MJ - MJ - MJ Bulkhead Run Tee Forged | Tee | Tee | Carbon Steel | Male JIC | [8 empty] | 3/8 | 9/16-18 UNF |  | Male JIC |  |  | 3/8 | 9/16-18 UNF | Male JIC |  | 3/8 | 9/16-18 UNF | [5 empty] | FF1065-0606S | 6 WJJTX-S | SAE J514 6-6-6070958C
2704-08-08-08-FG | (08 MJ - 08 MJ - 08 MJ Bulkhead Run Tee Forged) |  | 08 MJ - 08 MJ - 08 MJ Bulkhead Run Tee Forged | 1173 | 2704 | MJ - MJ - MJ Bulkhead Run Tee Forged | Tee | Tee | Carbon Steel | Male JIC | [8 empty] | 1/2 | 3/4-16 UNF |  | Male JIC |  |  | 1/2 | 3/4-16 UNF | Male JIC |  | 1/2 | 3/4-16 UNF | [5 empty] | FF1065-0808S | 8 WJJTX-S | SAE J514 8-8-8 070958C
2704-10-10-10-FG | (10 MJ - 10 MJ - 10 MJ Bulkhead Run Tee Forged) |  | 10 MJ - 10 MJ - 10 MJ Bulkhead Run Tee Forged | 1174 | 2704 | MJ - MJ - MJ Bulkhead Run Tee Forged | Tee | Tee | Carbon Steel | Male JIC | [8 empty] | 5/8 | 7/8-14 UNF |  | Male JIC |  |  | 5/8 | 7/8-14 UNF | Male JIC |  | 5/8 | 7/8-14 UNF | [5 empty] | FF1065-1010S | 10 WJJTX-S | SAE J514 10-10-10 070958C
2704-12-12-12-FG | (12 MJ - 12 MJ - 12 MJ Bulkhead Run Tee Forged) |  | 12 MJ - 12 MJ - 12 MJ Bulkhead Run Tee Forged | 1175 | 2704 | MJ - MJ - MJ Bulkhead Run Tee Forged | Tee | Tee | Carbon Steel | Male JIC | [8 empty] | 3/4 | 1 1/16-12 UNF |  | Male JIC |  |  | 3/4 | 1 1/16-12 UNF | Male JIC |  | 3/4 | 1 1/16-12 UNF | [5 empty] | FF1065-1212S | 12 WJJTX-S | SAE J514 12-12-12 070958C
2704-14-14-14-FG | (14 MJ - 14 MJ - 14 MJ Bulkhead Run Tee Forged) |  | 14 MJ - 14 MJ - 14 MJ Bulkhead Run Tee Forged | 1176 | 2704 | MJ - MJ - MJ Bulkhead Run Tee Forged | Tee | Tee | Carbon Steel | Male JIC | [8 empty] | 7/8 | 1-3/16-12 UN |  | Male JIC |  |  | 7/8 | 1-3/16-12 UN | Male JIC |  | 7/8 | 1-3/16-12 UN | [5 empty] | FF1065-1414S | 14 WJJTX-S | SAE J514 14-14-14 070958C
2704-16-16-16-FG | (16 MJ - 16 MJ - 16 MJ Bulkhead Run Tee Forged) |  | 16 MJ - 16 MJ - 16 MJ Bulkhead Run Tee Forged | 1177 | 2704 | MJ - MJ - MJ Bulkhead Run Tee Forged | Tee | Tee | Carbon Steel | Male JIC | [8 empty] | 1 | 1-5/16-12 UN |  | Male JIC |  |  | 1 | 1-5/16-12 UN | Male JIC |  | 1 | 1-5/16-12 UN | [5 empty] | FF1065-1616S | 16 WJJTX-S | SAE J514 16-16-16 070958C
2704-20-20-20-FG | (20 MJ - 20 MJ - 20 MJ Bulkhead Run Tee Forged) |  | 20 MJ - 20 MJ - 20 MJ Bulkhead Run Tee Forged | 1178 | 2704 | MJ - MJ - MJ Bulkhead Run Tee Forged | Tee | Tee | Carbon Steel | Male JIC | [8 empty] | 1 1/4 | 1-5/8-12 UN |  | Male JIC |  |  | 1 1/4 | 1-5/8-12 UN | Male JIC |  | 1 1/4 | 1-5/8-12 UN | [5 empty] | FF1065-2020S | 20 WJJTX-S | SAE J514 20-20-20 070958C
2704-24-24-24-FG | (24 MJ - 24 MJ - 24 MJ Bulkhead Run Tee Forged) |  | 24 MJ - 24 MJ - 24 MJ Bulkhead Run Tee Forged | 1179 | 2704 | MJ - MJ - MJ Bulkhead Run Tee Forged | Tee | Tee | Carbon Steel | Male JIC | [8 empty] | 1 1/2 | 1-7/8-12 UN |  | Male JIC |  |  | 1 1/2 | 1-7/8-12 UN | Male JIC |  | 1 1/2 | 1-7/8-12 UN | [5 empty] | FF1065-2424S | 24 WJJTX-S | SAE J514 24-24-24 070958C
2704-32-32-32-FG | (32 MJ - 32 MJ - 32 MJ Bulkhead Run Tee Forged) |  | 32 MJ - 32 MJ - 32 MJ Bulkhead Run Tee Forged | 1180 | 2704 | MJ - MJ - MJ Bulkhead Run Tee Forged | Tee | Tee | Carbon Steel | Male JIC | [8 empty] | 2 | 2 1/2-12 UNF |  | Male JIC |  |  | 2 | 2 1/2-12 UNF | Male JIC |  | 2 | 2 1/2-12 UNF | [5 empty] | FF1065-3232S | 32 WJJTX-S | SAE J514 32-32-32 070958C
2704-LN-04-04-04-FG | (04 MJ - 04 MJ - 04 MJ Bulkhead Run Tee Forged w/ Lock Nut) |  | 04 MJ - 04 MJ - 04 MJ Bulkhead Run Tee Forged w/ Lock Nut | 8534 | 2704-LN | MJ - MJ - MJ Bulkhead Run Tee Forged w/ Lock Nut | Tee | Tee | Carbon Steel | Male JIC | [8 empty] | 1/4 | 1-5/8-12 UN |  | Male JIC |  |  | 1/4 | 7/16-20 UNF | Male JIC |  | 1/4 | 7/16-20 UNF | [5 empty] | 203008-4-4S | 4 WJJTX-WLN-S
2704-LN-06-06-06-FG | (06 MJ - 06 MJ - 06 MJ Bulkhead Run Tee Forged w/ Lock Nut) |  | 06 MJ - 06 MJ - 06 MJ Bulkhead Run Tee Forged w/ Lock Nut | 8535 | 2704-LN | MJ - MJ - MJ Bulkhead Run Tee Forged w/ Lock Nut | Tee | Tee | Carbon Steel | Male JIC | [8 empty] | 3/8 | 9/16-18 UNF |  | Male JIC |  |  | 3/8 | 9/16-18 UNF | Male JIC |  | 3/8 | 9/16-18 UNF | [5 empty] | 203008-6-6S | 6 WJJTX-WLN-S
2704-LN-08-08-08-FG | (08 MJ - 08 MJ - 08 MJ Bulkhead Run Tee Forged w/ Lock Nut) |  | 08 MJ - 08 MJ - 08 MJ Bulkhead Run Tee Forged w/ Lock Nut | 8536 | 2704-LN | MJ - MJ - MJ Bulkhead Run Tee Forged w/ Lock Nut | Tee | Tee | Carbon Steel | Male JIC | [8 empty] | 1/2 | 3/4-16 UNF |  | Male JIC |  |  | 1/2 | 3/4-16 UNF | Male JIC |  | 1/2 | 3/4-16 UNF | [5 empty] | 203008-8-8S | 8 WJJTX-WLN-S
2704-LN-10-10-10-FG | (10 MJ - 10 MJ - 10 MJ Bulkhead Run Tee Forged w/ Lock Nut) |  | 10 MJ - 10 MJ - 10 MJ Bulkhead Run Tee Forged w/ Lock Nut | 8537 | 2704-LN | MJ - MJ - MJ Bulkhead Run Tee Forged w/ Lock Nut | Tee | Tee | Carbon Steel | Male JIC | [8 empty] | 5/8 | 7/8-14 UNF |  | Male JIC |  |  | 5/8 | 7/8-14 UNF | Male JIC |  | 5/8 | 7/8-14 UNF | [5 empty] | 203008-10-10S | 10 WJJTX-WLN-S
2704-LN-12-12-12-FG | (12 MJ - 12 MJ - 12 MJ Bulkhead Run Tee Forged w/ Lock Nut) |  | 12 MJ - 12 MJ - 12 MJ Bulkhead Run Tee Forged w/ Lock Nut | 8538 | 2704-LN | MJ - MJ - MJ Bulkhead Run Tee Forged w/ Lock Nut | Tee | Tee | Carbon Steel | Male JIC | [8 empty] | 3/4 | 1 1/16-12 UNF |  | Male JIC |  |  | 3/4 | 1 1/16-12 UNF | Male JIC |  | 3/4 | 1 1/16-12 UNF | [5 empty] | 203008-12-12S | 12 WJJTX-WLN-S
2704-LN-16-16-16-FG | (16 MJ - 16 MJ - 16 MJ Bulkhead Run Tee Forged w/ Lock Nut) |  | 16 MJ - 16 MJ - 16 MJ Bulkhead Run Tee Forged w/ Lock Nut | 8539 | 2704-LN | MJ - MJ - MJ Bulkhead Run Tee Forged w/ Lock Nut | Tee | Tee | Carbon Steel | Male JIC | [8 empty] | 1 | 1-5/16-12 UN |  | Male JIC |  |  | 1 | 1-5/16-12 UN | Male JIC |  | 1 | 1-5/16-12 UN | [5 empty] | 203008-16-16S | 16 WJJTX-WLN-S
2705-02-04 | (02 FP - 04 MJ Bulkhead Straight) |  | 02 FP - 04 MJ Bulkhead Straight | 1181 | 2705 | FP - MJ Bulkhead Straight | Straight | Straight | Carbon Steel | Female Pipe | 1.840 | [5 empty] | 0.688 |  | 1/8 | 1/8-27 NPTF |  | Male JIC | 0.172 |  | 1/4 | 7/16-20 UNF | [9 empty] | 2239-1-2-4S | 4-2 WGTX-S
2705-04-02 | (04 FP - 02 MJ Bulkhead Straight) |  | 04 FP - 02 MJ Bulkhead Straight | 1182 | 2705 | FP - MJ Bulkhead Straight | Straight | Straight | Carbon Steel | Female Pipe | 2.000 | [5 empty] | 0.750 |  | 1/4 | 1/4-18 NPTF |  | Male JIC | 0.062 |  | 1/8 | 5/16-24 UNF | [9 empty] | 2239-1-4-2S | 2-4 WGTX-S
2705-04-04 | (04 FP - 04 MJ Bulkhead Straight) |  | 04 FP - 04 MJ Bulkhead Straight | 1183 | 2705 | FP - MJ Bulkhead Straight | Straight | Straight | Carbon Steel | Female Pipe | 2.080 | [5 empty] | 0.750 |  | 1/4 | 1/4-18 NPTF |  | Male JIC | 0.172 |  | 1/4 | 7/16-20 UNF | [9 empty] | 2239-1-4-4S | 4-4 WGTX-S
2705-04-06 | (04 FP - 06 MJ Bulkhead Straight) |  | 04 FP - 06 MJ Bulkhead Straight | 1184 | 2705 | FP - MJ Bulkhead Straight | Straight | Straight | Carbon Steel | Female Pipe | 2.170 | [5 empty] | 0.812 |  | 1/4 | 1/4-18 NPTF |  | Male JIC | 0.297 |  | 3/8 | 9/16-18 UNF | [9 empty] | 2239-1-4-6S | 6-4 WGTX-S
2705-06-04 | (06 FP - 04 MJ Bulkhead Straight) |  | 06 FP - 04 MJ Bulkhead Straight | 1185 | 2705 | FP - MJ Bulkhead Straight | Straight | Straight | Carbon Steel | Female Pipe | 2.190 | [5 empty] | 0.875 |  | 3/8 | 3/8-18 NPTF |  | Male JIC | 0.172 |  | 1/4 | 7/16-20 UNF | [9 empty] | 2239-1-6-4S | 4-6 WGTX-S
2705-06-06 | (06 FP - 06 MJ Bulkhead Straight) |  | 06 FP - 06 MJ Bulkhead Straight | 1186 | 2705 | FP - MJ Bulkhead Straight | Straight | Straight | Carbon Steel | Female Pipe | 2.220 | [5 empty] | 0.875 |  | 3/8 | 3/8-18 NPTF |  | Male JIC | 0.297 |  | 3/8 | 9/16-18 UNF | [9 empty] | 2239-1-6-6S | 6-6 WGTX-S
2705-06-08 | (06 FP - 08 MJ Bulkhead Straight) |  | 06 FP - 08 MJ Bulkhead Straight | 1187 | 2705 | FP - MJ Bulkhead Straight | Straight | Straight | Carbon Steel | Female Pipe | 2.390 | [5 empty] | 1.000 |  | 3/8 | 3/8-18 NPTF |  | Male JIC | 0.391 |  | 1/2 | 3/4-16 UNF | [9 empty] | 2239-1-6-8S | 8-6 WGTX-S
2705-08-08 | (08 FP - 08 MJ Bulkhead Straight) |  | 08 FP - 08 MJ Bulkhead Straight | 1188 | 2705 | FP - MJ Bulkhead Straight | Straight | Straight | Carbon Steel | Female Pipe | 2.610 | [5 empty] | 1.125 |  | 1/2 | 1/2- 14 NPTF |  | Male JIC | 0.391 |  | 1/2 | 3/4-16 UNF | [9 empty] | 2239-1-8-8S | 8-8 WGTX-S
2705-08-10 | (08 FP - 10 MJ Bulkhead Straight) |  | 08 FP - 10 MJ Bulkhead Straight | 1189 | 2705 | FP - MJ Bulkhead Straight | Straight | Straight | Carbon Steel | Female Pipe | 2.840 | [5 empty] | 1.125 |  | 1/2 | 1/2- 14 NPTF |  | Male JIC | 0.484 |  | 5/8 | 7/8-14 UNF | [9 empty] | 2239-1-8-10S | 10-8 WGTX-S
2705-12-12 | (12 FP - 12 MJ Bulkhead Straight) |  | 12 FP - 12 MJ Bulkhead Straight | 1190 | 2705 | FP - MJ Bulkhead Straight | Straight | Straight | Carbon Steel | Female Pipe | 2.990 | [5 empty] | 1.375 |  | 3/4 | 3/4- 14 NPTF |  | Male JIC | 0.609 |  | 3/4 | 1 1/16-12 UNF | [9 empty] | 2239-1-12-12S | 12-12 WGTX-S
2705-12-14 | (12 FP - 14 MJ Bulkhead Straight) |  | 12 FP - 14 MJ Bulkhead Straight | 1191 | 2705 | FP - MJ Bulkhead Straight | Straight | Straight | Carbon Steel | Female Pipe | 2.920 | [5 empty] | 1.375 |  | 3/4 | 3/4- 14 NPTF |  | Male JIC | 0.719 |  | 7/8 | 1-3/16-12 UN | [9 empty] | 2239-1-12-14S | 14-12 WGTX-S
2705-16-16 | (16 FP - 16 MJ Bulkhead Straight) |  | 16 FP - 16 MJ Bulkhead Straight | 1192 | 2705 | FP - MJ Bulkhead Straight | Straight | Straight | Carbon Steel | Female Pipe | 3.230 | [5 empty] | 1.625 |  | 1 | 1 11-1/2 NPTF |  | Male JIC | 0.844 |  | 1 | 1-5/16-12 UN | [9 empty] | 2239-1-16-16S | 16-16 WGTX-S
2705-20-20 | (20 FP - 20 MJ Bulkhead Straight) |  | 20 FP - 20 MJ Bulkhead Straight | 1193 | 2705 | FP - MJ Bulkhead Straight | Straight | Straight | Carbon Steel | Female Pipe | 3.310 | [5 empty] | 2.000 |  | 1 1/4 | 1 1/4-11 1/2 NPTF |  | Male JIC | 1.078 |  | 1 1/4 | 1-5/8-12 UN | [9 empty] | 2239-1-20-20S | 20-20 WGTX-S
2705-24-24 | (24 FP - 24 MJ Bulkhead Straight) |  | 24 FP - 24 MJ Bulkhead Straight | 1194 | 2705 | FP - MJ Bulkhead Straight | Straight | Straight | Carbon Steel | Female Pipe | 3.390 | [5 empty] | 2.375 |  | 1 1/2 | 1 1/2-11 1/2 NPFT |  | Male JIC | 1.312 |  | 1 1/2 | 1-7/8-12 UN | [9 empty] | 2239-1-24-24S | 24-24 WGTX-S
2705-LN-02-04 | (02 FP - 04 MJ Bulkhead Straight w/ Lock Nut) |  | 02 FP - 04 MJ Bulkhead Straight w/ Lock Nut | 7267 | 2705-LN | FP - MJ Bulkhead Straight w/ Lock Nut | Straight | Straight | Carbon Steel | Female Pipe | 1.840 | [5 empty] | 0.688 |  | 1/8 | 1/8-27 NPTF | 0.687 | Male JIC | 0.172 |  | 1/4 | 7/16-20 UNF | [9 empty] | 2239-2-4S | 4 WGTX-WLN-S
2705-LN-04-02 | (04 FP - 02 MJ Bulkhead Straight w/ Lock Nut) |  | 04 FP - 02 MJ Bulkhead Straight w/ Lock Nut | 7269 | 2705-LN | FP - MJ Bulkhead Straight w/ Lock Nut | Straight | Straight | Carbon Steel | Female Pipe | 2.000 | [5 empty] | 0.750 |  | 1/4 | 1/4-18 NPTF | 0.562 | Male JIC | 0.062 |  | 1/8 | 5/16-24 UNF | [9 empty] | 2239-4-2S | 2-4 WGTX-WLN-S
2705-LN-04-04 | (04 FP - 04 MJ Bulkhead Straight w/ Lock Nut) |  | 04 FP - 04 MJ Bulkhead Straight w/ Lock Nut | 7271 | 2705-LN | FP - MJ Bulkhead Straight w/ Lock Nut | Straight | Straight | Carbon Steel | Female Pipe | 2.080 | [5 empty] | 0.750 |  | 1/4 | 1/4-18 NPTF | 0.687 | Male JIC | 0.172 |  | 1/4 | 7/16-20 UNF | [9 empty] | 2239-4-4S | 4-4 WGTX-WLN-S
2705-LN-04-06 | (04 FP - 06 MJ Bulkhead Straight w/ Lock Nut) |  | 04 FP - 06 MJ Bulkhead Straight w/ Lock Nut | 7273 | 2705-LN | FP - MJ Bulkhead Straight w/ Lock Nut | Straight | Straight | Carbon Steel | Female Pipe | 2.170 | [5 empty] | 0.812 |  | 1/4 | 1/4-18 NPTF | 0.812 | Male JIC | 0.297 |  | 3/8 | 9/16-18 UNF | [9 empty] | 2239-4-6S | 6 WGTX-WLN-S
2705-LN-06-04 | (06 FP - 04 MJ Bulkhead Straight w/ Lock Nut) |  | 06 FP - 04 MJ Bulkhead Straight w/ Lock Nut | 7275 | 2705-LN | FP - MJ Bulkhead Straight w/ Lock Nut | Straight | Straight | Carbon Steel | Female Pipe | 2.190 | [5 empty] | 0.875 |  | 3/8 | 3/8-18 NPTF | 0.687 | Male JIC | 0.172 |  | 1/4 | 7/16-20 UNF | [9 empty] | 2239-6-4S | 4-6 WGTX-WLN-S
2705-LN-06-06 | (06 FP - 06 MJ Bulkhead Straight w/ Lock Nut) |  | 06 FP - 06 MJ Bulkhead Straight w/ Lock Nut | 7277 | 2705-LN | FP - MJ Bulkhead Straight w/ Lock Nut | Straight | Straight | Carbon Steel | Female Pipe | 2.220 | [5 empty] | 0.875 |  | 3/8 | 3/8-18 NPTF | 0.812 | Male JIC | 0.297 |  | 3/8 | 9/16-18 UNF | [9 empty] | 2239-6-6S | 6-6 WGTX-WLN-S
2705-LN-06-08 | (06 FP - 08 MJ Bulkhead Straight w/ Lock Nut) |  | 06 FP - 08 MJ Bulkhead Straight w/ Lock Nut | 7279 | 2705-LN | FP - MJ Bulkhead Straight w/ Lock Nut | Straight | Straight | Carbon Steel | Female Pipe | 2.390 | [5 empty] | 1.000 |  | 3/8 | 3/8-18 NPTF | 1.000 | Male JIC | 0.391 |  | 1/2 | 3/4-16 UNF | [9 empty] | 2239-6-8S | 8 WGTX-WLN-S
2705-LN-08-08 | (08 FP - 08 MJ Bulkhead Straight w/ Lock Nut) |  | 08 FP - 08 MJ Bulkhead Straight w/ Lock Nut | 7281 | 2705-LN | FP - MJ Bulkhead Straight w/ Lock Nut | Straight | Straight | Carbon Steel | Female Pipe | 2.610 | [5 empty] | 1.125 |  | 1/2 | 1/2- 14 NPTF | 1.000 | Male JIC | 0.391 |  | 1/2 | 3/4-16 UNF | [9 empty] | 2239-8-8S | 8-8 WGTX-WLN-S
2705-LN-08-10 | (08 FP - 10 MJ Bulkhead Straight w/ Lock Nut) |  | 08 FP - 10 MJ Bulkhead Straight w/ Lock Nut | 7283 | 2705-LN | FP - MJ Bulkhead Straight w/ Lock Nut | Straight | Straight | Carbon Steel | Female Pipe | 2.840 | [5 empty] | 1.125 |  | 1/2 | 1/2- 14 NPTF | 1.125 | Male JIC | 0.484 |  | 5/8 | 7/8-14 UNF | [9 empty] | 2239-8-10S | 10 WGTX-WLN-S
2705-LN-12-12 | (12 FP - 12 MJ Bulkhead Straight w/ Lock Nut) |  | 12 FP - 12 MJ Bulkhead Straight w/ Lock Nut | 7285 | 2705-LN | FP - MJ Bulkhead Straight w/ Lock Nut | Straight | Straight | Carbon Steel | Female Pipe | 2.990 | [5 empty] | 1.375 |  | 3/4 | 3/4- 14 NPTF | 1.375 | Male JIC | 0.609 |  | 3/4 | 1 1/16-12 UNF | [9 empty] | 2239-12-12S | 12 WGTX-WLN-S
2705-LN-12-14 | (12 FP - 14 MJ Bulkhead Straight w/ Lock Nut) |  | 12 FP - 14 MJ Bulkhead Straight w/ Lock Nut | 7287 | 2705-LN | FP - MJ Bulkhead Straight w/ Lock Nut | Straight | Straight | Carbon Steel | Female Pipe | 2.920 | [5 empty] | 1.375 |  | 3/4 | 3/4- 14 NPTF | 1.500 | Male JIC | 0.719 |  | 7/8 | 1-3/16-12 UN | [9 empty] | 2239-12-14S | 14 WGTX-WLN-S
2705-LN-16-16 | (16 FP - 16 MJ Bulkhead Straight w/ Lock Nut) |  | 16 FP - 16 MJ Bulkhead Straight w/ Lock Nut | 7289 | 2705-LN | FP - MJ Bulkhead Straight w/ Lock Nut | Straight | Straight | Carbon Steel | Female Pipe | 3.230 | [5 empty] | 1.625 |  | 1 | 1 11-1/2 NPTF | 1.625 | Male JIC | 0.844 |  | 1 | 1-5/16-12 UN | [9 empty] | 2239-16-16S | 16 WGTX-WLN-S
2705-LN-20-20 | (20 FP - 20 MJ Bulkhead Straight w/ Lock Nut) |  | 20 FP - 20 MJ Bulkhead Straight w/ Lock Nut | 7291 | 2705-LN | FP - MJ Bulkhead Straight w/ Lock Nut | Straight | Straight | Carbon Steel | Female Pipe | 3.310 | [5 empty] | 2.000 |  | 1 1/4 | 1 1/4-11 1/2 NPTF | 1.875 | Male JIC | 1.078 |  | 1 1/4 | 1-5/8-12 UN | [9 empty] | 2239-20-20S | 20 WGTX-WLN-S
2705-LN-24-24 | (24 FP - 24 MJ Bulkhead Straight w/ Lock Nut) |  | 24 FP - 24 MJ Bulkhead Straight w/ Lock Nut | 7293 | 2705-LN | FP - MJ Bulkhead Straight w/ Lock Nut | Straight | Straight | Carbon Steel | Female Pipe | 3.390 | [5 empty] | 2.375 |  | 1 1/2 | 1 1/2-11 1/2 NPFT | 2.125 | Male JIC | 1.312 |  | 1 1/2 | 1-7/8-12 UN | [9 empty] | 2239-24-24S | 24 WGTX-WLN-S
2706-02-04 | (02 MP - 04 MJ Bulkhead Straight) |  | 02 MP - 04 MJ Bulkhead Straight | 1209 | 2706 | MP - MJ Bulkhead Straight | Straight | Straight | Carbon Steel | Male Pipe | 1.840 | [5 empty] | 0.687 | 0.172 | 1/8 | 1/8-27 NPTF |  | Male JIC | 0.172 |  | 1/4 | 7/16-20 UNF | [9 empty] | 2240-1-2-4S | 4-2 WFTX-S
2706-04-02 | (04 MP - 02 MJ Bulkhead Straight) |  | 04 MP - 02 MJ Bulkhead Straight | 1210 | 2706 | MP - MJ Bulkhead Straight | Straight | Straight | Carbon Steel | Male Pipe | 1.980 | [5 empty] | 0.625 | 0.281 | 1/4 | 1/4-18 NPTF |  | Male JIC | 0.062 |  | 1/8 | 5/16-24 UNF | [9 empty] | 2240-1-4-2S | 2-4 WFTX-S
2706-04-04 | (04 MP - 04 MJ Bulkhead Straight) |  | 04 MP - 04 MJ Bulkhead Straight | 1211 | 2706 | MP - MJ Bulkhead Straight | Straight | Straight | Carbon Steel | Male Pipe | 2.080 | [5 empty] | 0.687 | 0.281 | 1/4 | 1/4-18 NPTF |  | Male JIC | 0.172 |  | 1/4 | 7/16-20 UNF | [9 empty] | 2240-1-4-4S | 4-4 WFTX-S
2706-04-06 | (04 MP - 06 MJ Bulkhead Straight) |  | 04 MP - 06 MJ Bulkhead Straight | 1212 | 2706 | MP - MJ Bulkhead Straight | Straight | Straight | Carbon Steel | Male Pipe | 2.180 | [5 empty] | 0.813 | 0.281 | 1/4 | 1/4-18 NPTF |  | Male JIC | 0.281 |  | 3/8 | 9/16-18 UNF | [9 empty] | 2240-1-4-6S | 6-4 WFTX-S
2706-06-04 | (06 MP - 04 MJ Bulkhead Straight) |  | 06 MP - 04 MJ Bulkhead Straight | 1213 | 2706 | MP - MJ Bulkhead Straight | Straight | Straight | Carbon Steel | Male Pipe | 2.190 | [5 empty] | 0.750 | 0.406 | 3/8 | 3/8-18 NPTF |  | Male JIC | 0.172 |  | 1/4 | 7/16-20 UNF | [9 empty] | 2240-1-6-4S | 4-6 WFTX-S
2706-06-06 | (06 MP - 06 MJ Bulkhead Straight) |  | 06 MP - 06 MJ Bulkhead Straight | 1214 | 2706 | MP - MJ Bulkhead Straight | Straight | Straight | Carbon Steel | Male Pipe | 2.180 | [5 empty] | 0.813 | 0.406 | 3/8 | 3/8-18 NPTF |  | Male JIC | 0.297 |  | 3/8 | 9/16-18 UNF | [9 empty] | 2240-1-6-6S | 6-6 WFTX-S
2706-06-08 | (06 MP - 08 MJ Bulkhead Straight) |  | 06 MP - 08 MJ Bulkhead Straight | 1215 | 2706 | MP - MJ Bulkhead Straight | Straight | Straight | Carbon Steel | Male Pipe | 2.350 | [5 empty] | 1.000 | 0.391 | 3/8 | 3/8-18 NPTF |  | Male JIC | 0.391 |  | 1/2 | 3/4-16 UNF | [9 empty] | 2240-1-6-8S | 8-6 WFTX-S
2706-08-06 | (08 MP - 06 MJ Bulkhead Straight) |  | 08 MP - 06 MJ Bulkhead Straight | 9159 | 2706 | MP - MJ Bulkhead Straight | Straight | Straight | Carbon Steel | Male Pipe | 2.400 | [5 empty] | 0.875 | 0.531 | 1/2 | 1/2- 14 NPTF |  | Male JIC | 0.295 |  | 3/8 | 9/16-18 UNF | [9 empty] | 2240-1-8-6S | 6-8 WFTX-S
2706-08-08 | (08 MP - 08 MJ Bulkhead Straight) |  | 08 MP - 08 MJ Bulkhead Straight | 1216 | 2706 | MP - MJ Bulkhead Straight | Straight | Straight | Carbon Steel | Male Pipe | 2.600 | [5 empty] | 1.000 | 0.531 | 1/2 | 1/2- 14 NPTF |  | Male JIC | 0.391 |  | 1/2 | 7/8-14 UNF | [9 empty] | 2240-1-8-8S | 8-8 WFTX-S
2706-08-10 | (08 MP - 10 MJ Bulkhead Straight) |  | 08 MP - 10 MJ Bulkhead Straight | 1217 | 2706 | MP - MJ Bulkhead Straight | Straight | Straight | Carbon Steel | Male Pipe | 2.800 | [5 empty] | 1.125 | 0.484 | 1/2 | 1/2- 14 NPTF |  | Male JIC | 0.484 |  | 5/8 | 1 1/16-12 UNF | [9 empty] | 2240-1-8-10S | 10-8 WFTX-S
2706-12-12 | (12 MP - 12 MJ Bulkhead Straight) |  | 12 MP - 12 MJ Bulkhead Straight | 1218 | 2706 | MP - MJ Bulkhead Straight | Straight | Straight | Carbon Steel | Male Pipe | 2.920 | [5 empty] | 1.375 | 0.719 | 3/4 | 3/4- 14 NPTF |  | Male JIC | 0.609 |  | 3/4 | 1-3/16-12 UN | [9 empty] | 2240-1-12-12S | 12-12 WFTX-S
2706-16-16 | (16 MP - 16 MJ Bulkhead Straight) |  | 16 MP - 16 MJ Bulkhead Straight | 1219 | 2706 | MP - MJ Bulkhead Straight | Straight | Straight | Carbon Steel | Male Pipe | 3.170 | [5 empty] | 1.625 | 0.938 | 1 | 1 11-1/2 NPTF |  | Male JIC | 0.844 |  | 1 | 1-5/16-12 UN | [9 empty] | 2240-1-16-16S | 16-16 WFTX-S
2706-20-20 | (20 MP - 20 MJ Bulkhead Straight) |  | 20 MP - 20 MJ Bulkhead Straight | 1220 | 2706 | MP - MJ Bulkhead Straight | Straight | Straight | Carbon Steel | Male Pipe | 3.320 | [5 empty] | 1.875 | 1.250 | 1 1/4 | 1/4-18 NPTF |  | Male JIC | 1.078 |  | 1 1/4 | 1-5/8-12 UN | [9 empty] | 2240-1-20-20S | 20-20 WFTX-S
2706-24-24 | (24 MP - 24 MJ Bulkhead Straight) |  | 24 MP - 24 MJ Bulkhead Straight | 1221 | 2706 | MP - MJ Bulkhead Straight | Straight | Straight | Carbon Steel | Male Pipe | 3.500 | [5 empty] | 2.125 | 1.312 | 1 1/2 | 1 1/2-11 1/2 NPFT |  | Male JIC | 1.312 |  | 1 1/2 | 1-7/8-12 UN | [9 empty] | 2240-1-24-24S | 24-24 WFTX-S
2706-32-32 | (32 MP - 32 MJ Bulkhead Straight) |  | 32 MP - 32 MJ Bulkhead Straight | 1222 | 2706 | MP - MJ Bulkhead Straight | Straight | Straight | Carbon Steel | Male Pipe | 3.910 | [5 empty] | 2.750 | 1.938 | 2 | 2-11-1/2 NPTF |  | Male JIC | 1.781 |  | 2 | 2 1/2-12 UNF | [9 empty] | 2240-1-32-32S | 32-32 WFTX-S
2706-LN-02-04 | (02 MP - 04 MJ Bulkhead Straight w/ Lock nut) |  | 02 MP - 04 MJ Bulkhead Straight w/ Lock nut | 7295 | 2706-LN | MP - MJ Bulkhead Straight w/ Lock nut | Straight | Straight | Carbon Steel | Male Pipe | 1.840 | [5 empty] | 0.687 | 0.172 | 1/8 | 1/8-27 NPTF | 0.687 | Male JIC | 0.172 |  | 1/4 | 7/16-20 UNF | [9 empty] | 2240-2-4S | 4-2 WFTX-WLN-S
2706-LN-04-02 | (04 MP - 02 MJ Bulkhead Straight w/ Lock nut) |  | 04 MP - 02 MJ Bulkhead Straight w/ Lock nut | 7297 | 2706-LN | MP - MJ Bulkhead Straight w/ Lock nut | Straight | Straight | Carbon Steel | Male Pipe | 1.980 | [5 empty] | 0.625 | 0.281 | 1/4 | 1/4-18 NPTF | 0.562 | Male JIC | 0.062 |  | 1/8 | 5/16-24 UNF | [9 empty] | 2240-4-2S | 2-4 WFTX-WLN-S
2706-LN-04-04 | (04 MP - 04 MJ Bulkhead Straight w/ Lock nut) |  | 04 MP - 04 MJ Bulkhead Straight w/ Lock nut | 7299 | 2706-LN | MP - MJ Bulkhead Straight w/ Lock nut | Straight | Straight | Carbon Steel | Male Pipe | 2.080 | [5 empty] | 0.687 | 0.281 | 1/4 | 1/4-18 NPTF | 0.687 | Male JIC | 0.172 |  | 1/4 | 7/16-20 UNF | [9 empty] | 2240-4-4S | 4-4 WFTX-WLN-S
2706-LN-04-06 | (04 MP - 06 MJ Bulkhead Straight w/ Lock nut) |  | 04 MP - 06 MJ Bulkhead Straight w/ Lock nut | 7301 | 2706-LN | MP - MJ Bulkhead Straight w/ Lock nut | Straight | Straight | Carbon Steel | Male Pipe | 2.180 | [5 empty] | 0.813 | 0.281 | 1/4 | 1/4-18 NPTF | 0.812 | Male JIC | 0.281 |  | 3/8 | 9/16-18 UNF | [9 empty] | 2240-4-6S | 6-4 WFTX-WLN-S
2706-LN-06-04 | (06 MP - 04 MJ Bulkhead Straight w/ Lock nut) |  | 06 MP - 04 MJ Bulkhead Straight w/ Lock nut | 7303 | 2706-LN | MP - MJ Bulkhead Straight w/ Lock nut | Straight | Straight | Carbon Steel | Male Pipe | 2.190 | [5 empty] | 0.750 | 0.406 | 3/8 | 3/8-18 NPTF | 0.687 | Male JIC | 0.172 |  | 1/4 | 7/16-20 UNF | [9 empty] | 2240-6-4S | 4-6 WFTX-WLN-S
2706-LN-06-06 | (06 MP - 06 MJ Bulkhead Straight w/ Lock nut) |  | 06 MP - 06 MJ Bulkhead Straight w/ Lock nut | 7305 | 2706-LN | MP - MJ Bulkhead Straight w/ Lock nut | Straight | Straight | Carbon Steel | Male Pipe | 2.180 | [5 empty] | 0.813 | 0.406 | 3/8 | 3/8-18 NPTF | 0.812 | Male JIC | 0.297 |  | 3/8 | 9/16-18 UNF | [9 empty] | 2240-6-6S | 6-6 WFTX-WLN-S
2706-LN-06-08 | (06 MP - 08 MJ Bulkhead Straight w/ Lock nut) |  | 06 MP - 08 MJ Bulkhead Straight w/ Lock nut | 7307 | 2706-LN | MP - MJ Bulkhead Straight w/ Lock nut | Straight | Straight | Carbon Steel | Male Pipe | 2.350 | [5 empty] | 1.000 | 0.391 | 3/8 | 3/8-18 NPTF | 1.000 | Male JIC | 0.391 |  | 1/2 | 3/4-16 UNF | [9 empty] | 2240-6-8S | 8-6 WFTX-WLN-S
2706-LN-08-06 | (08 MP - 06 MJ Bulkhead Straight w/ Lock nut) |  | 08 MP - 06 MJ Bulkhead Straight w/ Lock nut | 9366 | 2706-LN | MP - MJ Bulkhead Straight w/ Lock nut | Straight | Straight | Carbon Steel | Male Pipe | 2.400 | [5 empty] | 0.875 | 0.531 | 1/2 | 1/2- 14 NPTF | 0.812 | Male JIC | 0.295 |  | 3/8 | 9/16-18 UNF | [9 empty] | 2240-8-6S | 6-8 WFTX-WLN-S
2706-LN-08-08 | (08 MP - 08 MJ Bulkhead Straight w/ Lock nut) |  | 08 MP - 08 MJ Bulkhead Straight w/ Lock nut | 7309 | 2706-LN | MP - MJ Bulkhead Straight w/ Lock nut | Straight | Straight | Carbon Steel | Male Pipe | 2.600 | [5 empty] | 1.000 | 0.531 | 1/2 | 1/2- 14 NPTF | 1.000 | Male JIC | 0.391 |  | 1/2 | 3/4-16 UNF | [9 empty] | 2240-8-8S | 8-8 WFTX-WLN-S
2706-LN-08-10 | (08 MP - 10 MJ Bulkhead Straight w/ Lock nut) |  | 08 MP - 10 MJ Bulkhead Straight w/ Lock nut | 7311 | 2706-LN | MP - MJ Bulkhead Straight w/ Lock nut | Straight | Straight | Carbon Steel | Male Pipe | 2.800 | [5 empty] | 1.125 | 0.484 | 1/2 | 1/2- 14 NPTF | 1.125 | Male JIC | 0.484 |  | 5/8 | 1 1/16-12 UNF | [9 empty] | 2240-8-10S | 10-8 WFTX-WLN-S
2706-LN-12-12 | (12 MP - 12 MJ Bulkhead Straight w/ Lock nut) |  | 12 MP - 12 MJ Bulkhead Straight w/ Lock nut | 7313 | 2706-LN | MP - MJ Bulkhead Straight w/ Lock nut | Straight | Straight | Carbon Steel | Male Pipe | 2.920 | [5 empty] | 1.375 | 0.719 | 3/4 | 3/4- 14 NPTF | 1.375 | Male JIC | 0.609 |  | 3/4 | 1-3/16-12 UN | [9 empty] | 2240-12-12S | 12-12 WFTX-WLN-S
2706-LN-16-16 | (16 MP - 16 MJ Bulkhead Straight w/ Lock nut) |  | 16 MP - 16 MJ Bulkhead Straight w/ Lock nut | 7315 | 2706-LN | MP - MJ Bulkhead Straight w/ Lock nut | Straight | Straight | Carbon Steel | Male Pipe | 3.170 | [5 empty] | 1.625 | 0.938 | 1 | 1 11-1/2 NPTF | 1.625 | Male JIC | 0.844 |  | 1 | 1-5/16-12 UN | [9 empty] | 2240-16-16S | 16-16 WFTX-WLN-S
2706-LN-20-20 | (20 MP - 20 MJ Bulkhead Straight w/ Lock nut) |  | 20 MP - 20 MJ Bulkhead Straight w/ Lock nut | 7317 | 2706-LN | MP - MJ Bulkhead Straight w/ Lock nut | Straight | Straight | Carbon Steel | Male Pipe | 3.320 | [5 empty] | 1.875 | 1.250 | 1 1/4 | 1 1/4-11 1/2 NPTF | 1.875 | Male JIC | 1.078 |  | 1 1/4 | 1-5/8-12 UN | [9 empty] | 2240-20-20S | 20-20 WFTX-WLN-S
2706-LN-24-24 | (24 MP - 24 MJ Bulkhead Straight w/ Lock nut) |  | 24 MP - 24 MJ Bulkhead Straight w/ Lock nut | 7319 | 2706-LN | MP - MJ Bulkhead Straight w/ Lock nut | Straight | Straight | Carbon Steel | Male Pipe | 3.500 | [5 empty] | 2.125 | 1.312 | 1 1/2 | 1 1/2-11 1/2 NPFT | 2.125 | Male JIC | 1.312 |  | 1 1/2 | 1-7/8-12 UN | [9 empty] | 2240-24-24S | 24-24 WFTX-WLN-S
2706-LN-32-32 | (32 MP - 32 MJ Bulkhead Straight w/ Lock nut) |  | 32 MP - 32 MJ Bulkhead Straight w/ Lock nut | 7321 | 2706-LN | MP - MJ Bulkhead Straight w/ Lock nut | Straight | Straight | Carbon Steel | Male Pipe | 3.910 | [5 empty] | 2.750 | 1.938 | 2 | 2-11-1/2 NPTF | 2.750 | Male JIC | 1.781 |  | 2 | 2 1/2-12 UNF | [9 empty] | 2240-32-32S | 32-32 WFTX-WLN-S
3/4 Lock Washer | (3/4 Lock Washer) |  | 3/4 Lock Washer | 1237
3/8 Lock Washer | (3/8 Lock Washer) |  | 3/8 Lock Washer | 1238
3051-04-04 | (04 MP - 04 FP Low Profile 90° Elbow) |  | 04 MP - 04 FP Low Profile 90° Elbow | 1239
3051-06-06 | (06 MP - 06 FP Low Profile 90° Elbow) |  | 06 MP - 06 FP Low Profile 90° Elbow | 1240
3051-08-08 | (08 MP - 08 FP Low Profile 90° Elbow) |  | 08 MP - 08 FP Low Profile 90° Elbow | 1241
3051-12-12 | (12 MP - 12 FP Low Profile 90° Elbow) |  | 12 MP - 12 FP Low Profile 90° Elbow | 8651
3474-04-04-NWO | (04 MAORB - 04 MORB Straight) |  | 04 MAORB - 04 MORB Straight | 1242
3474-06-06-NWO | (06 MAORB - 06 MORB Straight) |  | 06 MAORB - 06 MORB Straight | 1243
3474-08-08-NWO | (08 MAORB - 08 MORB Straight) |  | 08 MAORB - 08 MORB Straight | 1244
3474-10-10-NWO | (10 MAORB - 10 MORB Straight) |  | 10 MAORB - 10 MORB Straight | 1245
3474-12-12-NWO | (12 MAORB - 12 MORB Straight) |  | 12 MAORB - 12 MORB Straight | 1246
3474-16-16-NWO | (16 MAORB - 16 MORB Straight) |  | 16 MAORB - 16 MORB Straight | 1247
3474-20-20-NWO | (20 MAORB - 20 MORB Straight) |  | 20 MAORB - 20 MORB Straight | 1248
3474-24-24-NWO | (24 MAORB - 24 MORB Straight) |  | 24 MAORB - 24 MORB Straight | 1249
3474-32-32-NWO | (32 MAORB - 32 MORB Straight) |  | 32 MAORB - 32 MORB Straight | 1250
4000-02 | (02 Buna O-Ring) |  | 02 Buna O-Ring | 1251
4000-03 | (03 Buna O-Ring) |  | 03 Buna O-Ring | 1252
4000-04 | (04 Buna O-Ring) |  | 04 Buna O-Ring | 1253
4000-05 | (05 Buna O-Ring) |  | 05 Buna O-Ring | 1254
4000-06 | (06 Buna O-Ring) |  | 06 Buna O-Ring | 1255
4000-08 | (08 Buna O-Ring) |  | 08 Buna O-Ring | 1256
4000-10 | (10 Buna O-Ring) |  | 10 Buna O-Ring | 1257
4000-12 | (12 Buna O-Ring) |  | 12 Buna O-Ring | 1258
4000-14 | (14 Buna O-Ring) |  | 14 Buna O-Ring | 1259
4000-16 | (16 Buna O-Ring) |  | 16 Buna O-Ring | 1260
4000-20 | (20 Buna O-Ring) |  | 20 Buna O-Ring | 1261
4000-24 | (24 Buna O-Ring) |  | 24 Buna O-Ring | 1262
4000-32 | (32 Buna O-Ring) |  | 32 Buna O-Ring | 1263
4001-02 | (02 Viton O-Ring) |  | 02 Viton O-Ring | 1264
4001-03 | (03 Viton O-Ring) |  | 03 Viton O-Ring | 1265
4001-04 | (04 Viton O-Ring) |  | 04 Viton O-Ring | 1266
4001-05 | (05 Viton O-Ring) |  | 05 Viton O-Ring | 1267
4001-06 | (06 Viton O-Ring) |  | 06 Viton O-Ring | 1268
4001-08 | (08 Viton O-Ring) |  | 08 Viton O-Ring | 1269
4001-10 | (10 Viton O-Ring) |  | 10 Viton O-Ring | 1270
4001-12 | (12 Viton O-Ring) |  | 12 Viton O-Ring | 1271
4001-14 | (14 Viton O-Ring) |  | 14 Viton O-Ring | 1272
4001-16 | (16 Viton O-Ring) |  | 16 Viton O-Ring | 1273
4001-20 | (20 Viton O-Ring) |  | 20 Viton O-Ring | 1274
4001-24 | (24 Viton O-Ring) |  | 24 Viton O-Ring | 1275
4001-32 | (32 Viton O-Ring) |  | 32 Viton O-Ring | 1276
4005-08 | (08 Flange O-Ring) |  | 08 Flange O-Ring | 1277
4005-10 | (10 Flange O-Ring) |  | 10 Flange O-Ring | 8867
4005-12 | (12 Flange O-Ring) |  | 12 Flange O-Ring | 1278
4005-16 | (16 Flange O-Ring) |  | 16 Flange O-Ring | 1279
4005-20 | (20 Flange O-Ring) |  | 20 Flange O-Ring | 1280
4005-24 | (24 Flange O-Ring) |  | 24 Flange O-Ring | 1281
4005-32 | (32 Flange O-Ring) |  | 32 Flange O-Ring | 1282
4005-40 | (40 Flange O-Ring) |  | 40 Flange O-Ring | 1283
4005-48 | (48 Flange O-Ring) |  | 48 Flange O-Ring | 1284
4404-04-02 | (04 HB - 02 MP Straight) |  | 04 HB - 02 MP Straight | 1285 | 4404 | HB - MP Straight | Straight | Straight | Carbon Steel | Hose Barb | [8 empty] | 1/4 |  |  | Male Pipe |  |  | 1/8 | 1/8-27 NPTF | [9 empty] | FF1829-0204S | 01TB-2-4 | SAE J1231 2-4 430160C
4404-04-04 | (04 HB - 04 MP Straight) |  | 04 HB - 04 MP Straight | 1286 | 4404 | HB - MP Straight | Straight | Straight | Carbon Steel | Hose Barb | [8 empty] | 1/4 |  |  | Male Pipe |  |  | 1/4 | 1/4-18 NPTF | [9 empty] | FF1829-0404S | 01TB-4-4 | SAE J1231 4-4 430160C
4404-06-04 | (06 HB - 04 MP Straight) |  | 06 HB - 04 MP Straight | 1287 | 4404 | HB - MP Straight | Straight | Straight | Carbon Steel | Hose Barb | [8 empty] | 3/8 |  |  | Male Pipe |  |  | 1/4 | 1/4-18 NPTF | [9 empty] | FF1829-0406S | 01TB-4-6 | SAE J1231 4-6 430160C
4404-06-06 | (06 HB - 06 MP Straight) |  | 06 HB - 06 MP Straight | 1288 | 4404 | HB - MP Straight | Straight | Straight | Carbon Steel | Hose Barb | [8 empty] | 3/8 |  |  | Male Pipe |  |  | 3/8 | 3/8-18 NPTF | [9 empty] | FF1829-0606S | 01TB-6-6 | SAE J1231 6-6 430160C
4404-08-06 | (08 HB - 06 MP Straight) |  | 08 HB - 06 MP Straight | 1289 | 4404 | HB - MP Straight | Straight | Straight | Carbon Steel | Hose Barb | [8 empty] | 1/2 |  |  | Male Pipe |  |  | 3/8 | 3/8-18 NPTF | [9 empty] | FF1829-0608S | 01TB-6-8 | SAE J1231 6-8 430160C
4404-08-08 | (08 HB - 08 MP Straight) |  | 08 HB - 08 MP Straight | 1290 | 4404 | HB - MP Straight | Straight | Straight | Carbon Steel | Hose Barb | [8 empty] | 1/2 |  |  | Male Pipe |  |  | 1/2 | 3/8-18 NPTF | [9 empty] | FF1829-0808S | 01TB-8-8 | SAE J1231 8-8 430160C
4404-10-08 | (10 HB - 08 MP Straight) |  | 10 HB - 08 MP Straight | 1291 | 4404 | HB - MP Straight | Straight | Straight | Carbon Steel | Hose Barb | [8 empty] | 5/8 |  |  | Male Pipe |  |  | 1/2 | 1/2- 14 NPTF | [9 empty] | FF1829-0810S | 01TB-8-10 | SAE J1231 8-10 430160C
4404-12-08 | (12 HB - 08 MP Straight) |  | 12 HB - 08 MP Straight | 1292 | 4404 | HB - MP Straight | Straight | Straight | Carbon Steel | Hose Barb | [8 empty] | 3/4 |  |  | Male Pipe |  |  | 1/2 | 1/2- 14 NPTF | [9 empty] | FF1829-0812S | 01TB-8-12 | SAE J1231 8-12 430160C
4404-12-12 | (12 HB - 12 MP Straight) |  | 12 HB - 12 MP Straight | 1293 | 4404 | HB - MP Straight | Straight | Straight | Carbon Steel | Hose Barb | [8 empty] | 3/4 |  |  | Male Pipe |  |  | 3/4 | 3/4-14 NPTF | [9 empty] | FF1829-1212S | 01TB-12-12 | SAE J1231 12-12 430160C
4404-12-16 | (12 HB - 16 MP Straight) |  | 12 HB - 16 MP Straight | 1294 | 4404 | HB - MP Straight | Straight | Straight | Carbon Steel | Hose Barb | [8 empty] | 3/4 |  |  | Male Pipe |  |  | 1 | 1 11-1/2 NPTF | [9 empty] | FF1829-1612S | 01TB-16-12 | SAE J1231 16-12 430160C
4404-16-12 | (16 HB - 12 MP Straight) |  | 16 HB - 12 MP Straight | 1295 | 4404 | HB - MP Straight | Straight | Straight | Carbon Steel | Hose Barb | [8 empty] | 1 |  |  | Male Pipe |  |  | 3/4 | 3/4-14 NPTF | [9 empty] | FF1829-1216S | 01TB-12-16 | SAE J1231 12-16 430160C
4404-16-16 | (16 HB - 16 MP Straight) |  | 16 HB - 16 MP Straight | 1296 | 4404 | HB - MP Straight | Straight | Straight | Carbon Steel | Hose Barb | [8 empty] | 1 |  |  | Male Pipe |  |  | 1 | 1 11-1/2 NPTF | [9 empty] | FF1829-1616S | 01TB-16-16 | SAE J1231 16-16 430160C
4404-20-20 | (20 HB - 20 MP Straight) |  | 20 HB - 20 MP Straight | 1297 | 4404 | HB - MP Straight | Straight | Straight | Carbon Steel | Hose Barb | [8 empty] | 1 1/4 |  |  | Male Pipe |  |  | 1 1/4 | 1 1/4-11 1/2 NPTF | [9 empty] | FF1829-2020S | 01TB-20-20 | SAE J1231 20-20 430160C
4404-24-24 | (24 HB - 24 MP Straight) |  | 24 HB - 24 MP Straight | 1298 | 4404 | HB - MP Straight | Straight | Straight | Carbon Steel | Hose Barb | [8 empty] | 1 1/2 |  |  | Male Pipe |  |  | 1 1/2 | 1 1/2-11 1/2 NPFT | [9 empty] | FF1829-2424S | 01TB-24-24 | SAE J1231 24-24 430160C
4404-32-32 | (32 HB - 32 MP Straight) |  | 32 HB - 32 MP Straight | 1299 | 4404 | HB - MP Straight | Straight | Straight | Carbon Steel | Hose Barb | [8 empty] | 2 |  |  | Male Pipe |  |  | 2 | 2-11-1/2 NPTF | [9 empty] | FF1829-3232S | 01TB-32-32 | SAE J1231 32-32 430160C
4501-04-02-FG | (04 HB - 02 MP 90° Elbow Forged) |  | 04 HB - 02 MP 90° Elbow Forged | 1300 | 4501 | HB - MP Elbow Forged | 90° Elbow | Elbow | Carbon Steel | Hose Barb | [8 empty] | 1/4 |  |  | Male Pipe |  |  | 1/8 | 1/8-27 NPTF | [9 empty] | FF1162-0204S | 21TB-2-4 | SAE J1231 2-4 431460C
4501-04-04-FG | (04 HB - 04 MP 90° Elbow Forged) |  | 04 HB - 04 MP 90° Elbow Forged | 1301 | 4501 | HB - MP Elbow Forged | 90° Elbow | Elbow | Carbon Steel | Hose Barb | [8 empty] | 1/4 |  |  | Male Pipe |  |  | 1/4 | 1/4-18 NPTF | [9 empty] | FF1162-0404S | 21TB-4-4 | SAE J1231 4-4 431460C
4501-06-04-FG | (06 HB - 04 MP 90° Elbow Forged) |  | 06 HB - 04 MP 90° Elbow Forged | 1302 | 4501 | HB - MP Elbow Forged | 90° Elbow | Elbow | Carbon Steel | Hose Barb | [8 empty] | 3/8 |  |  | Male Pipe |  |  | 1/4 | 1/4-18 NPTF | [9 empty] | FF1162-0406S | 21TB-4-6 | SAE J1231 4-6 431460C
4501-06-06-FG | (06 HB - 06 MP 90° Elbow Forged) |  | 06 HB - 06 MP 90° Elbow Forged | 1303 | 4501 | HB - MP Elbow Forged | 90° Elbow | Elbow | Carbon Steel | Hose Barb | [8 empty] | 3/8 |  |  | Male Pipe |  |  | 3/8 | 3/8-18 NPTF | [9 empty] | FF1162-0606S | 21TB-6-6 | SAE J1231 6-6 431460C
4501-08-06-FG | (08 HB - 06 MP 90° Elbow Forged) |  | 08 HB - 06 MP 90° Elbow Forged | 1304 | 4501 | HB - MP Elbow Forged | 90° Elbow | Elbow | Carbon Steel | Hose Barb | [8 empty] | 1/2 |  |  | Male Pipe |  |  | 3/8 | 3/8-18 NPTF | [9 empty] | FF1162-0608S | 21TB-6-8 | SAE J1231 6-8 431460C
4501-08-08-FG | (08 HB - 08 MP 90° Elbow Forged) |  | 08 HB - 08 MP 90° Elbow Forged | 1305 | 4501 | HB - MP Elbow Forged | 90° Elbow | Elbow | Carbon Steel | Hose Barb | [8 empty] | 1/2 |  |  | Male Pipe |  |  | 1/2 | 1/2- 14 NPTF | [9 empty] | FF1162-0808S | 21TB-8-8 | SAE J1231 8-8 431460C
4501-08-12-FG | (08 HB - 12 MP 90° Elbow Forged) |  | 08 HB - 12 MP 90° Elbow Forged | 1306 | 4501 | HB - MP Elbow Forged | 90° Elbow | Elbow | Carbon Steel | Hose Barb | [8 empty] | 1/2 |  |  | Male Pipe |  |  | 3/4 | 3/4-14 NPTF | [9 empty] | FF1162-1208S | 21TB-12-8 | SAE J1231 12-8 431460C
4501-10-08-FG | (10 HB - 08 MP 90° Elbow Forged) |  | 10 HB - 08 MP 90° Elbow Forged | 1307 | 4501 | HB - MP Elbow Forged | 90° Elbow | Elbow | Carbon Steel | Hose Barb | [8 empty] | 5/8 |  |  | Male Pipe |  |  | 1/2 | 1/2- 14 NPTF | [9 empty] | FF1162-0810S | 21TB-8-10 | SAE J1231 8-10 431460C
4501-12-08-FG | (12 HB - 08 MP 90° Elbow Forged) |  | 12 HB - 08 MP 90° Elbow Forged | 1308 | 4501 | HB - MP Elbow Forged | 90° Elbow | Elbow | Carbon Steel | Hose Barb | [8 empty] | 3/4 |  |  | Male Pipe |  |  | 1/2 | 1/2- 14 NPTF | [9 empty] | FF1162-0812S | 21TB-8-12 | SAE J1231 8-12 431460C
4501-12-12-FG | (12 HB - 12 MP 90° Elbow Forged) |  | 12 HB - 12 MP 90° Elbow Forged | 1309 | 4501 | HB - MP Elbow Forged | 90° Elbow | Elbow | Carbon Steel | Hose Barb | [8 empty] | 3/4 |  |  | Male Pipe |  |  | 3/4 | 3/4-14 NPTF | [9 empty] | FF1162-1212S | 21TB-12-12 | SAE J1231 12-12 431460C
4501-16-12-FG | (16 HB - 12 MP 90° Elbow Forged) |  | 16 HB - 12 MP 90° Elbow Forged | 1310 | 4501 | HB - MP Elbow Forged | 90° Elbow | Elbow | Carbon Steel | Hose Barb | [8 empty] | 1 |  |  | Male Pipe |  |  | 3/4 | 3/4-14 NPTF | [9 empty] | FF1162-1216S | 21TB-12-16 | SAE J1231 12-16 431460C
4501-16-16-FG | (16 HB - 16 MP 90° Elbow Forged) |  | 16 HB - 16 MP 90° Elbow Forged | 1311 | 4501 | HB - MP Elbow Forged | 90° Elbow | Elbow | Carbon Steel | Hose Barb | [8 empty] | 1 |  |  | Male Pipe |  |  | 1 | 1 11-1/2 NPTF | [9 empty] | FF1162-1616S | 21TB-16-16 | SAE J1231 16-16 431460C
4501-20-20-FG | (20 HB - 20 MP 90° Elbow Forged) |  | 20 HB - 20 MP 90° Elbow Forged | 1312 | 4501 | HB - MP Elbow Forged | 90° Elbow | Elbow | Carbon Steel | Hose Barb | [8 empty] | 1 1/4 |  |  | Male Pipe |  |  | 1 1/4 | 1/4-18 NPTF | [9 empty] | FF1162-2020S | 21TB-20-20 | SAE J1231 20-20 431460C
4501-24-24-FG | (24 HB - 24 MP 90° Elbow Forged) |  | 24 HB - 24 MP 90° Elbow Forged | 1313 | 4501 | HB - MP Elbow Forged | 90° Elbow | Elbow | Carbon Steel | Hose Barb | [8 empty] | 1 1/2 |  |  | Male Pipe |  |  | 1 1/2 | 1 1/2-11 1/2 NPFT | [9 empty] | FF1162-2424S | 21TB-24-24 | SAE J1231 24-24 431460C
4501-32-32-FG | (32 HB - 32 MP 90° Elbow Forged) |  | 32 HB - 32 MP 90° Elbow Forged | 1314 | 4501 | HB - MP Elbow Forged | 90° Elbow | Elbow | Carbon Steel | Hose Barb | [8 empty] | 2 |  |  | Male Pipe |  |  | 2 | 2-11-1/2 NPTF | [9 empty] | FF1162-3232S | 21TB-32-32 | SAE J1231 32-32 431460C
4503-04-02-FG | (04 HB - 02 MP 45° Elbow Forged) |  | 04 HB - 02 MP 45° Elbow Forged | 1315 | 4503 | HB - MP Elbow Forged | 45° Elbow | Elbow | Carbon Steel | Hose Barb | [8 empty] | 1/4 |  |  | Male Pipe |  |  | 1/8 | 1/8-27 NPTF | [9 empty] | FF1360-0204S | 31TB-2-4 | SAE J1231 2-4 432260C
4503-04-04-FG | (04 HB - 04 MP 45° Elbow Forged) |  | 04 HB - 04 MP 45° Elbow Forged | 1316 | 4503 | HB - MP Elbow Forged | 45° Elbow | Elbow | Carbon Steel | Hose Barb | [8 empty] | 1/4 |  |  | Male Pipe |  |  | 1/4 | 1/4-18 NPTF | [9 empty] | FF1360-0404S | 31TB-4-4 | SAE J1231 4-4 432260C
4503-05-04-FG | (05 HB - 04 MP 45° Elbow Forged) |  | 05 HB - 04 MP 45° Elbow Forged | 1317 | 4503 | HB - MP Elbow Forged | 45° Elbow | Elbow | Carbon Steel | Hose Barb | [8 empty] | 5/16 |  |  | Male Pipe |  |  | 1/4 | 1/4-18 NPTF | [9 empty] | FF1360-0405S | 31TB-4-5 | SAE J1231 4-5 432260C
4503-06-04-FG | (06 HB - 04 MP 45° Elbow Forged) |  | 06 HB - 04 MP 45° Elbow Forged | 1318 | 4503 | HB - MP Elbow Forged | 45° Elbow | Elbow | Carbon Steel | Hose Barb | [8 empty] | 3/8 |  |  | Male Pipe |  |  | 1/4 | 1/4-18 NPTF | [9 empty] | FF1360-0406S | 31TB-4-6 | SAE J1231 4-6 432260C
4503-06-06-FG | (06 HB - 06 MP 45° Elbow Forged) |  | 06 HB - 06 MP 45° Elbow Forged | 1319 | 4503 | HB - MP Elbow Forged | 45° Elbow | Elbow | Carbon Steel | Hose Barb | [8 empty] | 3/8 |  |  | Male Pipe |  |  | 3/8 | 3/8-18 NPTF | [9 empty] | FF1360-0606S | 31TB-6-6 | SAE J1231 6-6 432260C
4503-08-06-FG | (08 HB - 06 MP 45° Elbow Forged) |  | 08 HB - 06 MP 45° Elbow Forged | 1320 | 4503 | HB - MP Elbow Forged | 45° Elbow | Elbow | Carbon Steel | Hose Barb | [8 empty] | 1/2 |  |  | Male Pipe |  |  | 3/8 | 3/8-18 NPTF | [9 empty] | FF1360-0608S | 31TB-6-8 | SAE J1231 6-8 432260C
4503-08-08-FG | (08 HB - 08 MP 45° Elbow Forged) |  | 08 HB - 08 MP 45° Elbow Forged | 1321 | 4503 | HB - MP Elbow Forged | 45° Elbow | Elbow | Carbon Steel | Hose Barb | [8 empty] | 1/2 |  |  | Male Pipe |  |  | 1/2 | 1/2- 14 NPTF | [9 empty] | FF1360-0808S | 31TB-8-8 | SAE J1231 8-8 432260C
4503-10-08-FG | (10 HB - 08 MP 45° Elbow Forged) |  | 10 HB - 08 MP 45° Elbow Forged | 1322 | 4503 | HB - MP Elbow Forged | 45° Elbow | Elbow | Carbon Steel | Hose Barb | [8 empty] | 5/8 |  |  | Male Pipe |  |  | 1/2 | 3/8-18 NPTF | [9 empty] | FF1360-0810S | 31TB-8-10 | SAE J1231 8-10 432260C
4503-12-12-FG | (12 HB - 12 MP 45° Elbow Forged) |  | 12 HB - 12 MP 45° Elbow Forged | 1323 | 4503 | HB - MP Elbow Forged | 45° Elbow | Elbow | Carbon Steel | Hose Barb | [8 empty] | 3/4 |  |  | Male Pipe |  |  | 3/4 | 3/4-14 NPTF | [9 empty] | FF1360-1212S | 31TB-12-12 | SAE J1231 12-12 432260C
4503-16-12-FG | (16 HB - 12 MP 45° Elbow Forged) |  | 16 HB - 12 MP 45° Elbow Forged | 1324 | 4503 | HB - MP Elbow Forged | 45° Elbow | Elbow | Carbon Steel | Hose Barb | [8 empty] | 1 |  |  | Male Pipe |  |  | 3/4 | 3/4-14 NPTF | [9 empty] | FF1360-1216S | 31TB-12-16 | SAE J1231 12-16 432260C
4503-16-16-FG | (16 HB - 16 MP 45° Elbow Forged) |  | 16 HB - 16 MP 45° Elbow Forged | 1325 | 4503 | HB - MP Elbow Forged | 45° Elbow | Elbow | Carbon Steel | Hose Barb | [8 empty] | 1 |  |  | Male Pipe |  |  | 1 | 1 11-1/2 NPTF | [9 empty] | FF1360-1616S | 31TB-16-16 | SAE J1231 16-16 432260C
4503-20-20-FG | (20 HB - 20 MP 45° Elbow Forged) |  | 20 HB - 20 MP 45° Elbow Forged | 1326 | 4503 | HB - MP Elbow Forged | 45° Elbow | Elbow | Carbon Steel | Hose Barb | [8 empty] | 1 1/4 |  |  | Male Pipe |  |  | 1 1/4 | 1 1/4-11 1/2 NPTF | [9 empty] | FF1360-2020S | 31TB-20-20 | SAE J1231 20-20 432260C
4503-24-24-FG | (24 HB - 24 MP 45° Elbow Forged) |  | 24 HB - 24 MP 45° Elbow Forged | 1327 | 4503 | HB - MP Elbow Forged | 45° Elbow | Elbow | Carbon Steel | Hose Barb | [8 empty] | 1 1/2 |  |  | Male Pipe |  |  | 1 1/2 | 1 1/2-11 1/2 NPFT | [9 empty] | FF1360-2424S | 31TB-24-24 | SAE J1231 24-24 432260C
4503-32-32-FG | (32 HB - 32 MP 45° Elbow Forged) |  | 32 HB - 32 MP 45° Elbow Forged | 1328 | 4503 | HB - MP Elbow Forged | 45° Elbow | Elbow | Carbon Steel | Hose Barb | [8 empty] | 2 |  |  | Male Pipe |  |  | 2 | 2-11-1/2 NPTF | [9 empty] | FF1360-3232S | 31TB-32-32 | SAE J1231 32-32 432260C
4504-04-04-04-FG | (04 HB - 04 HB - 04 HB Tee Forged) |  | 04 HB - 04 HB - 04 HB Tee Forged | 1329 | 4504 | HB - HB - HB Tee Forged | Tee | Tee | Carbon Steel | Hose Barb | [8 empty] | 1/4 |  |  | Hose Barb |  |  | 2026-01-04 |  | Hose Barb |  | 1/4
4504-06-06-06-FG | (06 HB - 06 HB - 06 HB Tee Forged) |  | 06 HB - 06 HB - 06 HB Tee Forged | 1330 | 4504 | HB - HB - HB Tee Forged | Tee | Tee | Carbon Steel | Hose Barb | [8 empty] | 3/8 |  |  | Hose Barb |  |  | 2026-03-08 |  | Hose Barb |  | 3/8
4504-08-08-08-FG | (08 HB - 08 HB - 08 HB Tee Forged) |  | 08 HB - 08 HB - 08 HB Tee Forged | 1331 | 4504 | HB - HB - HB Tee Forged | Tee | Tee | Carbon Steel | Hose Barb | [8 empty] | 1/2 |  |  | Hose Barb |  |  | 2026-01-02 |  | Hose Barb |  | 1/2
4504-12-12-12-FG | (12 HB - 12 HB - 12 HB Tee Forged) |  | 12 HB - 12 HB - 12 HB Tee Forged | 1332 | 4504 | HB - HB - HB Tee Forged | Tee | Tee | Carbon Steel | Hose Barb | [8 empty] | 3/4 |  |  | Hose Barb |  |  | 2026-03-04 |  | Hose Barb |  | 3/4
4504-16-16-16-FG | (16 HB - 16 HB - 16 HB Tee Forged) |  | 16 HB - 16 HB - 16 HB Tee Forged | 1333 | 4504 | HB - HB - HB Tee Forged | Tee | Tee | Carbon Steel | Hose Barb | [8 empty] | 1 |  |  | Hose Barb |  |  | 1 |  | Hose Barb |  | 1
4601-04-04-NWO-FG | (04 HB - 04 MAORB 90° Elbow Forged) |  | 04 HB - 04 MAORB 90° Elbow Forged | 1334
4601-06-04-NWO-FG | (06 HB - 04 MAORB 90° Elbow Forged) |  | 06 HB - 04 MAORB 90° Elbow Forged | 1335
4601-06-06-NWO-FG | (06 HB - 06 MAORB 90° Elbow Forged) |  | 06 HB - 06 MAORB 90° Elbow Forged | 1336
4601-08-06-NWO-FG | (08 HB - 06 MAORB 90° Elbow Forged) |  | 08 HB - 06 MAORB 90° Elbow Forged | 1337
4601-08-08-NWO-FG | (08 HB - 08 MAORB 90° Elbow Forged) |  | 08 HB - 08 MAORB 90° Elbow Forged | 1338
4601-10-10-NWO-FG | (10 HB - 10 MAORB 90° Elbow Forged) |  | 10 HB - 10 MAORB 90° Elbow Forged | 1339
4601-12-10-NWO-FG | (12 HB - 10 MAORB 90° Elbow Forged) |  | 12 HB - 10 MAORB 90° Elbow Forged | 1340
4601-12-12-NWO-FG | (12 HB - 12 MAORB 90° Elbow Forged) |  | 12 HB - 12 MAORB 90° Elbow Forged | 1341
4601-16-12-NWO-FG | (16 HB - 12 MAORB 90° Elbow Forged) |  | 16 HB - 12 MAORB 90° Elbow Forged | 1342
4601-16-16-NWO-FG | (16 HB - 16 MAORB 90° Elbow Forged) |  | 16 HB - 16 MAORB 90° Elbow Forged | 1343
4601-16-20-NWO-FG | (16 HB - 20 MAORB 90° Elbow Forged) |  | 16 HB - 20 MAORB 90° Elbow Forged | 1344
4601-20-16-NWO-FG | (20 HB - 16 MAORB 90° Elbow Forged) |  | 20 HB - 16 MAORB 90° Elbow Forged | 1345
4601-20-20-NWO-FG | (20 HB - 20 MAORB 90° Elbow Forged) |  | 20 HB - 20 MAORB 90° Elbow Forged | 1346
4601-24-20-NWO-FG | (24 HB - 20 MAORB 90° Elbow Forged) |  | 24 HB - 20 MAORB 90° Elbow Forged | 1347
4601-24-24-NWO-FG | (24 HB - 24 MAORB 90° Elbow Forged) |  | 24 HB - 24 MAORB 90° Elbow Forged | 1348
4601-32-32-NWO-FG | (32 HB - 32 MAORB 90° Elbow Forged) |  | 32 HB - 32 MAORB 90° Elbow Forged | 1349
4603-04-04-NWO-FG | (04 HB - 04 MAORB 45° Elbow Forged) |  | 04 HB - 04 MAORB 45° Elbow Forged | 1350
4603-06-04-NWO-FG | (06 HB - 04 MAORB 45° Elbow Forged) |  | 06 HB - 04 MAORB 45° Elbow Forged | 1351
4603-06-06-NWO-FG | (06 HB - 06 MAORB 45° Elbow Forged) |  | 06 HB - 06 MAORB 45° Elbow Forged | 1352
4603-08-06-NWO-FG | (08 HB - 06 MAORB 45° Elbow Forged) |  | 08 HB - 06 MAORB 45° Elbow Forged | 1353
4603-08-08-NWO-FG | (08 HB - 08 MAORB 45° Elbow Forged) |  | 08 HB - 08 MAORB 45° Elbow Forged | 1354
4603-10-10-NWO-FG | (10 HB - 10 MAORB 45° Elbow Forged) |  | 10 HB - 10 MAORB 45° Elbow Forged | 1355
4603-12-12-NWO-FG | (12 HB - 12 MAORB 45° Elbow Forged) |  | 12 HB - 12 MAORB 45° Elbow Forged | 1356
4603-16-16-NWO-FG | (16 HB - 16 MAORB 45° Elbow Forged) |  | 16 HB - 16 MAORB 45° Elbow Forged | 1357
4603-20-20-NWO-FG | (20 HB - 20 MAORB 45° Elbow Forged) |  | 20 HB - 20 MAORB 45° Elbow Forged | 1358
4603-24-24-NWO-FG | (24 HB - 24 MAORB 45° Elbow Forged) |  | 24 HB - 24 MAORB 45° Elbow Forged | 1359
4603-32-32-NWO-FG | (32 HB - 32 MAORB 45° Elbow Forged) |  | 32 HB - 32 MAORB 45° Elbow Forged | 1360
4604-04-04-O | (04 HB - 04 MORB Straight) |  | 04 HB - 04 MORB Straight | 1361
4604-04-06-O | (04 HB - 06 MORB Straight) |  | 04 HB - 06 MORB Straight | 1362
4604-06-06-O | (06 HB - 06 MORB Straight) |  | 06 HB - 06 MORB Straight | 1363
4604-08-06-O | (08 HB - 06 MORB Straight) |  | 08 HB - 06 MORB Straight | 1364
4604-08-08-O | (08 HB - 08 MORB Straight) |  | 08 HB - 08 MORB Straight | 1365
4604-10-10-O | (10 HB - 10 MORB Straight) |  | 10 HB - 10 MORB Straight | 1366
4604-12-08-O | (12 HB - 08 MORB Straight) |  | 12 HB - 08 MORB Straight | 1367
4604-12-10-O | (12 HB - 10 MORB Straight) |  | 12 HB - 10 MORB Straight | 1368
4604-12-12-O | (12 HB - 12 MORB Straight) |  | 12 HB - 12 MORB Straight | 1369
4604-16-12-O | (16 HB - 12 MORB Straight) |  | 16 HB - 12 MORB Straight | 1370
4604-16-16-O | (16 HB - 16 MORB Straight) |  | 16 HB - 16 MORB Straight | 1371
4604-20-16-O | (20 HB - 16 MORB Straight) |  | 20 HB - 16 MORB Straight | 1372
4604-20-20-O | (20 HB - 20 MORB Straight) |  | 20 HB - 20 MORB Straight | 1373
4604-20-24-O | (20 HB - 24 MORB Straight) |  | 20 HB - 24 MORB Straight | 1374
4604-24-16-O | (24 HB - 16 MORB Straight) |  | 24 HB - 16 MORB Straight | 1375
4604-24-20-O | (24 HB - 20 MORB Straight) |  | 24 HB - 20 MORB Straight | 1376
4604-24-24-O | (24 HB - 24 MORB Straight) |  | 24 HB - 24 MORB Straight | 1377
4604-32-32-O | (32 HB - 32 MORB Straight) |  | 32 HB - 32 MORB Straight | 1378
5/16 Lock Washer | (5/16 Lock Washer) |  | 5/16 Lock Washer | 1379
5/8 Lock Washer | (5/8 Lock Washer) |  | 5/8 Lock Washer | 1380
5000-02-02 | (02 FP - 02 FP Straight) |  | 02 FP - 02 FP Straight | 1381
5000-04-02 | (04 FP - 02 FP Straight) |  | 04 FP - 02 FP Straight | 1382
5000-04-04 | (04 FP - 04 FP Straight) |  | 04 FP - 04 FP Straight | 1383
5000-06-02 | (06 FP - 02 FP Straight) |  | 06 FP - 02 FP Straight | 1384
5000-06-04 | (06 FP - 04 FP Straight) |  | 06 FP - 04 FP Straight | 1385
5000-06-06 | (06 FP - 06 FP Straight) |  | 06 FP - 06 FP Straight | 1386
5000-08-04 | (08 FP - 04 FP Straight) |  | 08 FP - 04 FP Straight | 1387
5000-08-06 | (08 FP - 06 FP Straight) |  | 08 FP - 06 FP Straight | 1388
5000-08-08 | (08 FP - 08 FP Straight) |  | 08 FP - 08 FP Straight | 1389
5000-12-04 | (12 FP - 04 FP Straight) |  | 12 FP - 04 FP Straight | 1390
5000-12-06 | (12 FP - 06 FP Straight) |  | 12 FP - 06 FP Straight | 1391
5000-12-08 | (12 FP - 08 FP Straight) |  | 12 FP - 08 FP Straight | 1392
5000-12-12 | (12 FP - 12 FP Straight) |  | 12 FP - 12 FP Straight | 1393
5000-16-08 | (16 FP - 08 FP Straight) |  | 16 FP - 08 FP Straight | 1394
5000-16-12 | (16 FP - 12 FP Straight) |  | 16 FP - 12 FP Straight | 1395
5000-16-16 | (16 FP - 16 FP Straight) |  | 16 FP - 16 FP Straight | 1396
5000-20-12 | (20 FP - 12 FP Straight) |  | 20 FP - 12 FP Straight | 1397
5000-20-16 | (20 FP - 16 FP Straight) |  | 20 FP - 16 FP Straight | 1398
5000-20-20 | (20 FP - 20 FP Straight) |  | 20 FP - 20 FP Straight | 1399
5000-24-16 | (24 FP - 16 FP Straight) |  | 24 FP - 16 FP Straight | 1400
5000-24-20 | (24 FP - 20 FP Straight) |  | 24 FP - 20 FP Straight | 1401
5000-24-24 | (24 FP - 24 FP Straight) |  | 24 FP - 24 FP Straight | 1402
5000-32-24 | (32 FP - 24 FP Straight) |  | 32 FP - 24 FP Straight | 1403
5000-32-32 | (32 FP - 32 FP Straight) |  | 32 FP - 32 FP Straight | 1404
5000-40-40 | (40 FP - 40 FP Straight) |  | 40 FP - 40 FP Straight | 9310
5404-02-02 | (02 MP - 02 MP Hex Nipple) |  | 02 MP - 02 MP Hex Nipple | 1415
5404-04-02 | (04 MP - 02 MP Hex Nipple) |  | 04 MP - 02 MP Hex Nipple | 1416
5404-04-04 | (04 MP - 04 MP Hex Nipple) |  | 04 MP - 04 MP Hex Nipple | 1417
5404-06-02 | (06 MP - 02 MP Hex Nipple) |  | 06 MP - 02 MP Hex Nipple | 1418
5404-06-04 | (06 MP - 04 MP Hex Nipple) |  | 06 MP - 04 MP Hex Nipple | 1419
5404-06-06 | (06 MP - 06 MP Hex Nipple) |  | 06 MP - 06 MP Hex Nipple | 1420
5404-08-04 | (08 MP - 04 MP Hex Nipple) |  | 08 MP - 04 MP Hex Nipple | 1421
5404-08-06 | (08 MP - 06 MP Hex Nipple) |  | 08 MP - 06 MP Hex Nipple | 1422
5404-08-08 | (08 MP - 08 MP Hex Nipple) |  | 08 MP - 08 MP Hex Nipple | 1423
5404-12-04 | (12 MP - 04 MP Hex Nipple) |  | 12 MP - 04 MP Hex Nipple | 1424
5404-12-06 | (12 MP - 06 MP Hex Nipple) |  | 12 MP - 06 MP Hex Nipple | 1425
5404-12-08 | (12 MP - 08 MP Hex Nipple) |  | 12 MP - 08 MP Hex Nipple | 1426
5404-12-12 | (12 MP - 12 MP Hex Nipple) |  | 12 MP - 12 MP Hex Nipple | 1427
5404-16-04 | (16 MP - 04 MP Hex Nipple) |  | 16 MP - 04 MP Hex Nipple | 8908
5404-16-06 | (16 MP - 06 MP Hex Nipple) |  | 16 MP - 06 MP Hex Nipple | 1428
5404-16-08 | (16 MP - 08 MP Hex Nipple) |  | 16 MP - 08 MP Hex Nipple | 1429
5404-16-12 | (16 MP - 12 MP Hex Nipple) |  | 16 MP - 12 MP Hex Nipple | 1430
5404-16-16 | (16 MP - 16 MP Hex Nipple) |  | 16 MP - 16 MP Hex Nipple | 1431
5404-20-12 | (20 MP - 12 MP Hex Nipple) |  | 20 MP - 12 MP Hex Nipple | 1432
5404-20-16 | (20 MP - 16 MP Hex Nipple) |  | 20 MP - 16 MP Hex Nipple | 1433
5404-20-20 | (20 MP - 20 MP Hex Nipple) |  | 20 MP - 20 MP Hex Nipple | 1434
5404-24-12 | (24 MP - 12 MP Hex Nipple) |  | 24 MP - 12 MP Hex Nipple | 1435
5404-24-16 | (24 MP - 16 MP Hex Nipple) |  | 24 MP - 16 MP Hex Nipple | 1436
5404-24-20 | (24 MP - 20 MP Hex Nipple) |  | 24 MP - 20 MP Hex Nipple | 1437
5404-24-24 | (24 MP - 24 MP Hex Nipple) |  | 24 MP - 24 MP Hex Nipple | 1438
5404-32-12 | (32 MP - 12 MP Hex Nipple) |  | 32 MP - 12 MP Hex Nipple | 8954
5404-32-16 | (32 MP - 16 MP Hex Nipple) |  | 32 MP - 16 MP Hex Nipple | 1439
5404-32-20 | (32 MP - 20 MP Hex Nipple) |  | 32 MP - 20 MP Hex Nipple | 1440
5404-32-24 | (32 MP - 24 MP Hex Nipple) |  | 32 MP - 24 MP Hex Nipple | 1441
5404-32-32 | (32 MP - 32 MP Hex Nipple) |  | 32 MP - 32 MP Hex Nipple | 1442
5404-40-40 | (40 MP - 40 MP Hex Nipple) |  | 40 MP - 40 MP Hex Nipple | 1443
5404-L-04X2.000 | (04 MP X 2.000 Straight-Long (With Hex)) |  | 04 MP X 2.000 Straight-Long (With Hex) | 9189
5404-L-04X3.000 | (04 MP X 3.000 Straight-Long (With Hex)) |  | 04 MP X 3.000 Straight-Long (With Hex) | 9190
5404-L-04X4.000 | (04 MP X 4.000 Straight-Long (With Hex)) |  | 04 MP X 4.000 Straight-Long (With Hex) | 9191
5404-N-04X2.000 | (04 MP X 2.000 Straight-Long (No Hex)) |  | 04 MP X 2.000 Straight-Long (No Hex) | 8652
5404-N-04X2.500 | (04 MP X 2.500 Straight-Long (No Hex)) |  | 04 MP X 2.500 Straight-Long (No Hex) | 8653
5404-N-04X3.000 | (04 MP X 3.000 Straight-Long (No Hex)) |  | 04 MP X 3.000 Straight-Long (No Hex) | 8654
5404-N-04X3.500 | (04 MP X 3.500 Straight-Long (No Hex)) |  | 04 MP X 3.500 Straight-Long (No Hex) | 8655
5404-N-04X4.000 | (04 MP X 4.000 Straight-Long (No Hex)) |  | 04 MP X 4.000 Straight-Long (No Hex) | 8656
5404-N-04X4.500 | (04 MP X 4.500 Straight-Long (No Hex)) |  | 04 MP X 4.500 Straight-Long (No Hex) | 8657
5404-N-04X5.000 | (04 MP X 5.000 Straight-Long (No Hex)) |  | 04 MP X 5.000 Straight-Long (No Hex) | 8658
5404-N-04X5.500 | (04 MP X 5.500 Straight-Long (No Hex)) |  | 04 MP X 5.500 Straight-Long (No Hex) | 8659
5404-N-04X6.000 | (04 MP X 6.000 Straight-Long (No Hex)) |  | 04 MP X 6.000 Straight-Long (No Hex) | 8660
5404-N-06X2.000 | (06 MP X 2.000 Straight-Long (No Hex)) |  | 06 MP X 2.000 Straight-Long (No Hex) | 8661
5404-N-06X2.500 | (06 MP X 2.500 Straight-Long (No Hex)) |  | 06 MP X 2.500 Straight-Long (No Hex) | 8662
5404-N-06X3.000 | (06 MP X 3.000 Straight-Long (No Hex)) |  | 06 MP X 3.000 Straight-Long (No Hex) | 8663
5404-N-06X3.500 | (06 MP X 3.500 Straight-Long (No Hex)) |  | 06 MP X 3.500 Straight-Long (No Hex) | 8664
5404-N-06X4.000 | (06 MP X 4.000 Straight-Long (No Hex)) |  | 06 MP X 4.000 Straight-Long (No Hex) | 8665
5404-N-06X4.500 | (06 MP X 4.500 Straight-Long (No Hex)) |  | 06 MP X 4.500 Straight-Long (No Hex) | 8666
5404-N-06X5.000 | (06 MP X 5.000 Straight-Long (No Hex)) |  | 06 MP X 5.000 Straight-Long (No Hex) | 8667
5404-N-06X5.500 | (06 MP X 5.500 Straight-Long (No Hex)) |  | 06 MP X 5.500 Straight-Long (No Hex) | 8754
5404-N-06X6.000 | (06 MP X 6.000 Straight-Long (No Hex)) |  | 06 MP X 6.000 Straight-Long (No Hex) | 8668
5404-N-08X2.500 | (08 MP X 2.500 Straight-Long (No Hex)) |  | 08 MP X 2.500 Straight-Long (No Hex) | 8669
5404-N-08X3.000 | (08 MP X 3.000 Straight-Long (No Hex)) |  | 08 MP X 3.000 Straight-Long (No Hex) | 8670
5404-N-08X3.500 | (08 MP X 3.500 Straight-Long (No Hex)) |  | 08 MP X 3.500 Straight-Long (No Hex) | 8671
5404-N-08X4.000 | (08 MP X 4.000 Straight-Long (No Hex)) |  | 08 MP X 4.000 Straight-Long (No Hex) | 8672
5404-N-08X4.500 | (08 MP X 4.500 Straight-Long (No Hex)) |  | 08 MP X 4.500 Straight-Long (No Hex) | 8673
5404-N-08X5.000 | (08 MP X 5.000 Straight-Long (No Hex)) |  | 08 MP X 5.000 Straight-Long (No Hex) | 8674
5404-N-08X5.500 | (08 MP X 5.500 Straight-Long (No Hex)) |  | 08 MP X 5.500 Straight-Long (No Hex) | 8675
5404-N-08X6.000 | (08 MP X 6.000 Straight-Long (No Hex)) |  | 08 MP X 6.000 Straight-Long (No Hex) | 8676
5404-R-04-04-047 | (04 MP - 04 MP Hex Nipple Restrictor 0.047 Orifice) |  | 04 MP - 04 MP Hex Nipple Restrictor 0.047 Orifice | 9198
5405-02-02 | (02 MP - 02 FP Straight Expander) |  | 02 MP - 02 FP Straight Expander | 1444
5405-02-04 | (02 MP - 04 FP Straight Expander) |  | 02 MP - 04 FP Straight Expander | 1445
5405-02-06 | (02 MP - 06 FP Straight Expander) |  | 02 MP - 06 FP Straight Expander | 1446
5405-02-08 | (02 MP - 08 FP Straight Expander) |  | 02 MP - 08 FP Straight Expander | 1447
5405-04-02 | (04 MP - 02 FP Straight Expander) |  | 04 MP - 02 FP Straight Expander | 9148
5405-04-04 | (04 MP - 04 FP Straight Expander) |  | 04 MP - 04 FP Straight Expander | 1448
5405-04-06 | (04 MP - 06 FP Straight Expander) |  | 04 MP - 06 FP Straight Expander | 1449
5405-04-08 | (04 MP - 08 FP Straight Expander) |  | 04 MP - 08 FP Straight Expander | 1450
5405-04-12 | (04 MP - 12 FP Straight Expander) |  | 04 MP - 12 FP Straight Expander | 1451
5405-06-04 | (06 MP - 04 FP Straight Expander) |  | 06 MP - 04 FP Straight Expander | 1452
5405-06-06 | (06 MP - 06 FP Straight Expander) |  | 06 MP - 06 FP Straight Expander | 1453
5405-06-08 | (06 MP - 08 FP Straight Expander) |  | 06 MP - 08 FP Straight Expander | 1454
5405-06-12 | (06 MP - 12 FP Straight Expander) |  | 06 MP - 12 FP Straight Expander | 1455
5405-08-04 | (08 MP - 04 FP Straight Expander) |  | 08 MP - 04 FP Straight Expander | 1456
5405-08-06 | (08 MP - 06 FP Straight Expander) |  | 08 MP - 06 FP Straight Expander | 1457
5405-08-08 | (08 MP - 08 FP Straight Expander) |  | 08 MP - 08 FP Straight Expander | 1458
5405-08-12 | (08 MP - 12 FP Straight Expander) |  | 08 MP - 12 FP Straight Expander | 1459
5405-08-16 | (08 MP - 16 FP Straight Expander) |  | 08 MP - 16 FP Straight Expander | 1460
5405-12-08 | (12 MP - 08 FP Straight Expander) |  | 12 MP - 08 FP Straight Expander | 1461
5405-12-12 | (12 MP - 12 FP Straight Expander) |  | 12 MP - 12 FP Straight Expander | 1462
5405-12-16 | (12 MP - 16 FP Straight Expander) |  | 12 MP - 16 FP Straight Expander | 1463
5405-12-20 | (12 MP - 20 FP Straight Expander) |  | 12 MP - 20 FP Straight Expander | 1464
5405-16-08 | (16 MP - 08 FP Straight Expander) |  | 16 MP - 08 FP Straight Expander | 9447
5405-16-12 | (16 MP - 12 FP Straight Expander) |  | 16 MP - 12 FP Straight Expander | 1465
5405-16-16 | (16 MP - 16 FP Straight Expander) |  | 16 MP - 16 FP Straight Expander | 1466
5405-16-20 | (16 MP - 20 FP Straight Expander) |  | 16 MP - 20 FP Straight Expander | 1467
5405-16-24 | (16 MP - 24 FP Straight Expander) |  | 16 MP - 24 FP Straight Expander | 1468
5405-20-20 | (20 MP - 20 FP Straight Expander) |  | 20 MP - 20 FP Straight Expander | 1469
5405-20-24 | (20 MP - 24 FP Straight Expander) |  | 20 MP - 24 FP Straight Expander | 1470
5405-20-32 | (20 MP - 32 FP Straight Expander) |  | 20 MP - 32 FP Straight Expander | 8677
5405-24-20 | (24 MP - 20 FP Straight Expander) |  | 24 MP - 20 FP Straight Expander | 1471
5405-24-24 | (24 MP - 24 FP Straight Expander) |  | 24 MP - 24 FP Straight Expander | 1472
5405-24-32 | (24 MP - 32 FP Straight Expander) |  | 24 MP - 32 FP Straight Expander | 1473
5405-32-32 | (32 MP - 32 FP Straight Expander) |  | 32 MP - 32 FP Straight Expander | 1474
5406-04-02 | (04 MP - 02 FP Reducer Bushing) |  | 04 MP - 02 FP Reducer Bushing | 1475
5406-06-02 | (06 MP - 02 FP Reducer Bushing) |  | 06 MP - 02 FP Reducer Bushing | 1476
5406-06-04 | (06 MP - 04 FP Reducer Bushing) |  | 06 MP - 04 FP Reducer Bushing | 1477
5406-08-02 | (08 MP - 02 FP Reducer Bushing) |  | 08 MP - 02 FP Reducer Bushing | 1478
5406-08-04 | (08 MP - 04 FP Reducer Bushing) |  | 08 MP - 04 FP Reducer Bushing | 1479
5406-08-06 | (08 MP - 06 FP Reducer Bushing) |  | 08 MP - 06 FP Reducer Bushing | 1480
5406-12-02 | (12 MP - 02 FP Reducer Bushing) |  | 12 MP - 02 FP Reducer Bushing | 1481
5406-12-04 | (12 MP - 04 FP Reducer Bushing) |  | 12 MP - 04 FP Reducer Bushing | 1482
5406-12-06 | (12 MP - 06 FP Reducer Bushing) |  | 12 MP - 06 FP Reducer Bushing | 1483
5406-12-08 | (12 MP - 08 FP Reducer Bushing) |  | 12 MP - 08 FP Reducer Bushing | 1484
5406-16-02 | (16 MP - 02 FP Reducer Bushing) |  | 16 MP - 02 FP Reducer Bushing | 1485
5406-16-04 | (16 MP - 04 FP Reducer Bushing) |  | 16 MP - 04 FP Reducer Bushing | 1486
5406-16-06 | (16 MP - 06 FP Reducer Bushing) |  | 16 MP - 06 FP Reducer Bushing | 1487
5406-16-08 | (16 MP - 08 FP Reducer Bushing) |  | 16 MP - 08 FP Reducer Bushing | 1488
5406-16-12 | (16 MP - 12 FP Reducer Bushing) |  | 16 MP - 12 FP Reducer Bushing | 1489
5406-20-04 | (20 MP - 04 FP Reducer Bushing) |  | 20 MP - 04 FP Reducer Bushing | 1490
5406-20-06 | (20 MP - 06 FP Reducer Bushing) |  | 20 MP - 06 FP Reducer Bushing | 1491
5406-20-08 | (20 MP - 08 FP Reducer Bushing) |  | 20 MP - 08 FP Reducer Bushing | 1492
5406-20-12 | (20 MP - 12 FP Reducer Bushing) |  | 20 MP - 12 FP Reducer Bushing | 1493
5406-20-16 | (20 MP - 16 FP Reducer Bushing) |  | 20 MP - 16 FP Reducer Bushing | 1494
5406-24-04 | (24 MP - 04 FP Reducer Bushing) |  | 24 MP - 04 FP Reducer Bushing | 1495
5406-24-08 | (24 MP - 08 FP Reducer Bushing) |  | 24 MP - 08 FP Reducer Bushing | 1496
5406-24-12 | (24 MP - 12 FP Reducer Bushing) |  | 24 MP - 12 FP Reducer Bushing | 1497
5406-24-16 | (24 MP - 16 FP Reducer Bushing) |  | 24 MP - 16 FP Reducer Bushing | 1498
5406-24-20 | (24 MP - 20 FP Reducer Bushing) |  | 24 MP - 20 FP Reducer Bushing | 1499
5406-32-04 | (32 MP - 04 FP Reducer Bushing) |  | 32 MP - 04 FP Reducer Bushing | 1500
5406-32-08 | (32 MP - 08 FP Reducer Bushing) |  | 32 MP - 08 FP Reducer Bushing | 1501
5406-32-12 | (32 MP - 12 FP Reducer Bushing) |  | 32 MP - 12 FP Reducer Bushing | 1502
5406-32-16 | (32 MP - 16 FP Reducer Bushing) |  | 32 MP - 16 FP Reducer Bushing | 1503
5406-32-20 | (32 MP - 20 FP Reducer Bushing) |  | 32 MP - 20 FP Reducer Bushing | 1504
5406-32-24 | (32 MP - 24 FP Reducer Bushing) |  | 32 MP - 24 FP Reducer Bushing | 1505
5406-40-32 | (40 MP - 32 FP Reducer Bushing) |  | 40 MP - 32 FP Reducer Bushing | 1506
5406-C-02 | (02 Pipe Cap) |  | 02 Pipe Cap | 1507
5406-C-04 | (04 Pipe Cap) |  | 04 Pipe Cap | 1508
5406-C-06 | (06 Pipe Cap) |  | 06 Pipe Cap | 1509
5406-C-08 | (08 Pipe Cap) |  | 08 Pipe Cap | 1510
5406-C-12 | (12 Pipe Cap) |  | 12 Pipe Cap | 1511
5406-C-16 | (16 Pipe Cap) |  | 16 Pipe Cap | 1512
5406-C-20 | (20 Pipe Cap) |  | 20 Pipe Cap | 1513
5406-C-24 | (24 Pipe Cap) |  | 24 Pipe Cap | 1514
5406-C-32 | (32 Pipe Cap) |  | 32 Pipe Cap | 1515
5406-HHP-01 | (01 Hollow Hex Pipe Plug) |  | 01 Hollow Hex Pipe Plug | 1516
5406-HHP-02 | (02 Hollow Hex Pipe Plug) |  | 02 Hollow Hex Pipe Plug | 1517
5406-HHP-04 | (04 Hollow Hex Pipe Plug) |  | 04 Hollow Hex Pipe Plug | 1518
5406-HHP-06 | (06 Hollow Hex Pipe Plug) |  | 06 Hollow Hex Pipe Plug | 1519
5406-HHP-08 | (08 Hollow Hex Pipe Plug) |  | 08 Hollow Hex Pipe Plug | 1520
5406-HHP-12 | (12 Hollow Hex Pipe Plug) |  | 12 Hollow Hex Pipe Plug | 1521
5406-HHP-16 | (16 Hollow Hex Pipe Plug) |  | 16 Hollow Hex Pipe Plug | 1522
5406-HHP-20 | (20 Hollow Hex Pipe Plug) |  | 20 Hollow Hex Pipe Plug | 1523
5406-HHP-24 | (24 Hollow Hex Pipe Plug) |  | 24 Hollow Hex Pipe Plug | 1524
5406-HHP-32 | (32 Hollow Hex Pipe Plug) |  | 32 Hollow Hex Pipe Plug | 1525
5406-P-02 | (02 External Hex Pipe Plug) |  | 02 External Hex Pipe Plug | 1526
5406-P-04 | (04 External Hex Pipe Plug) |  | 04 External Hex Pipe Plug | 1527
5406-P-06 | (06 External Hex Pipe Plug) |  | 06 External Hex Pipe Plug | 1528
5406-P-08 | (08 External Hex Pipe Plug) |  | 08 External Hex Pipe Plug | 1529
5406-P-12 | (12 External Hex Pipe Plug) |  | 12 External Hex Pipe Plug | 1530
5406-P-16 | (16 External Hex Pipe Plug) |  | 16 External Hex Pipe Plug | 1531
5406-P-20 | (20 External Hex Pipe Plug) |  | 20 External Hex Pipe Plug | 1532
5406-P-24 | (24 External Hex Pipe Plug) |  | 24 External Hex Pipe Plug | 1533
5406-P-32 | (32 External Hex Pipe Plug) |  | 32 External Hex Pipe Plug | 1534
5406-SHP-02 | (02 Square Head Pipe Plug) |  | 02 Square Head Pipe Plug | 1535
5406-SHP-04 | (04 Square Head Pipe Plug) |  | 04 Square Head Pipe Plug | 1536
5406-SHP-06 | (06 Square Head Pipe Plug) |  | 06 Square Head Pipe Plug | 1537
5406-SHP-08 | (08 Square Head Pipe Plug) |  | 08 Square Head Pipe Plug | 1538
5406-SHP-12 | (12 Square Head Pipe Plug) |  | 12 Square Head Pipe Plug | 1539
5406-SHP-16 | (16 Square Head Pipe Plug) |  | 16 Square Head Pipe Plug | 1540
5406-SHP-20 | (20 Square Head Pipe Plug) |  | 20 Square Head Pipe Plug | 1541
5500-02-02-FG | (02 MP - 02 MP 90° Elbow Forged) |  | 02 MP - 02 MP 90° Elbow Forged | 1542 | 5500 | MP - MP Elbow Forged | 90° Elbow | Elbow | Carbon Steel | Male Pipe |  |  | 0.780 |  | 0.780 |  | 0.438 | 0.188 | 1/8 | 1/8-27 NPTF |  | Male Pipe | 0.188 |  | 1/8 | 1/8-27 NPTF
5500-04-02-FG | (04 MP - 02 MP 90° Elbow Forged) |  | 04 MP - 02 MP 90° Elbow Forged | 1543 | 5500 | MP - MP Elbow Forged | 90° Elbow | Elbow | Carbon Steel | Male Pipe |  |  | 1.090 |  | 0.900 |  | 0.562 | 0.281 | 1/4 | 1/4-18 NPTF |  | Male Pipe | 0.188 |  | 1/8 | 1/8-27 NPTF
5500-04-04-FG | (04 MP - 04 MP 90° Elbow Forged) |  | 04 MP - 04 MP 90° Elbow Forged | 1544 | 5500 | MP - MP Elbow Forged | 90° Elbow | Elbow | Carbon Steel | Male Pipe |  |  | 1.090 |  | 1.090 |  | 0.562 | 0.281 | 1/4 | 1/4-18 NPTF |  | Male Pipe | 0.281 |  | 1/4 | 1/4-18 NPTF
5500-06-04-FG | (06 MP - 04 MP 90° Elbow Forged) |  | 06 MP - 04 MP 90° Elbow Forged | 1545 | 5500 | MP - MP Elbow Forged | 90° Elbow | Elbow | Carbon Steel | Male Pipe |  |  | 1.220 |  | 1.220 |  | 0.750 | 0.406 | 3/8 | 3/8-18 NPTF |  | Male Pipe | 0.281 |  | 1/4 | 1/4-18 NPTF
5500-06-06-FG | (06 MP - 06 MP 90° Elbow Forged) |  | 06 MP - 06 MP 90° Elbow Forged | 1546 | 5500 | MP - MP Elbow Forged | 90° Elbow | Elbow | Carbon Steel | Male Pipe |  |  | 1.220 |  | 1.220 |  | 0.750 | 0.406 | 3/8 | 3/8-18 NPTF |  | Male Pipe | 0.406 |  | 3/8 | 3/8-18 NPTF
5500-08-04-FG | (08 MP - 04 MP 90° Elbow Forged) |  | 08 MP - 04 MP 90° Elbow Forged | 1547 | 5500 | MP - MP Elbow Forged | 90° Elbow | Elbow | Carbon Steel | Male Pipe |  |  | 1.470 |  | 1.280 |  | 0.875 | 0.531 | 1/2 | 1/2- 14 NPTF |  | Male Pipe | 0.281 |  | 1/4 | 1/4-18 NPTF
5500-08-06-FG | (08 MP - 06 MP 90° Elbow Forged) |  | 08 MP - 06 MP 90° Elbow Forged | 1548 | 5500 | MP - MP Elbow Forged | 90° Elbow | Elbow | Carbon Steel | Male Pipe |  |  | 1.470 |  | 1.280 |  | 0.875 | 0.531 | 1/2 | 1/2- 14 NPTF |  | Male Pipe | 0.406 |  | 3/8 | 3/8-18 NPTF
5500-08-08-FG | (08 MP - 08 MP 90° Elbow Forged) |  | 08 MP - 08 MP 90° Elbow Forged | 1549 | 5500 | MP - MP Elbow Forged | 90° Elbow | Elbow | Carbon Steel | Male Pipe |  |  | 1.470 |  | 1.470 |  | 0.875 | 0.531 | 1/2 | 1/2- 14 NPTF |  | Male Pipe | 0.531 |  | 1/2 | 1/2- 14 NPTF
5500-12-08-FG | (12 MP - 08 MP 90° Elbow Forged) |  | 12 MP - 08 MP 90° Elbow Forged | 1550 | 5500 | MP - MP Elbow Forged | 90° Elbow | Elbow | Carbon Steel | Male Pipe |  |  | 1.590 |  | 1.590 |  | 1.062 | 0.719 | 3/4 | 3/4-14 NPTF |  | Male Pipe | 0.531 |  | 1/2 | 1/2- 14 NPTF
5500-12-12-FG | (12 MP - 12 MP 90° Elbow Forged) |  | 12 MP - 12 MP 90° Elbow Forged | 1551 | 5500 | MP - MP Elbow Forged | 90° Elbow | Elbow | Carbon Steel | Male Pipe |  |  | 1.590 |  | 1.590 |  | 1.062 | 0.719 | 3/4 | 3/4-14 NPTF |  | Male Pipe | 0.719 |  | 3/4 | 3/4-14 NPTF
5500-16-08-FG | (16 MP - 08 MP 90° Elbow Forged) |  | 16 MP - 08 MP 90° Elbow Forged | 8909 | 5500 | MP - MP Elbow Forged | 90° Elbow | Elbow | Carbon Steel | Male Pipe |  |  | 1.970 |  | 1.780 |  | 1.312 | 0.938 | 1 | 1 11-1/2 NPTF |  | Male Pipe | 0.531 |  | 1/2 | 1/2- 14 NPTF
5500-16-12-FG | (16 MP - 12 MP 90° Elbow Forged) |  | 16 MP - 12 MP 90° Elbow Forged | 1552 | 5500 | MP - MP Elbow Forged | 90° Elbow | Elbow | Carbon Steel | Male Pipe |  |  | 1.970 |  | 1.780 |  | 1.312 | 0.938 | 1 | 1 11-1/2 NPTF |  | Male Pipe | 0.719 |  | 3/4 | 3/4-14 NPTF
5500-16-16-FG | (16 MP - 16 MP 90° Elbow Forged) |  | 16 MP - 16 MP 90° Elbow Forged | 1553 | 5500 | MP - MP Elbow Forged | 90° Elbow | Elbow | Carbon Steel | Male Pipe |  |  | 1.970 |  | 1.970 |  | 1.312 | 0.938 | 1 | 1 11-1/2 NPTF |  | Male Pipe | 0.938 |  | 1 | 1 11-1/2 NPTF
5500-20-16-FG | (20 MP - 16 MP 90° Elbow Forged) |  | 20 MP - 16 MP 90° Elbow Forged | 8910 | 5500 | MP - MP Elbow Forged | 90° Elbow | Elbow | Carbon Steel | Male Pipe |  |  | 2.380 |  | 2.350 |  | 1.625 | 1.250 | 1 1/4 | 1 1/4-11 1/2 NPTF |  | Male Pipe | 0.938 |  | 1 | 1 11-1/2 NPTF
5500-20-20-FG | (20 MP - 20 MP 90° Elbow Forged) |  | 20 MP - 20 MP 90° Elbow Forged | 1554 | 5500 | MP - MP Elbow Forged | 90° Elbow | Elbow | Carbon Steel | Male Pipe |  |  | 2.380 |  | 2.380 |  | 1.625 | 1.250 | 1 1/4 | 1 1/4-11 1/2 NPTF |  | Male Pipe | 1.250 |  | 1 1/4 | 1 1/4-11 1/2 NPTF
5500-24-24-FG | (24 MP - 24 MP 90° Elbow Forged) |  | 24 MP - 24 MP 90° Elbow Forged | 1555 | 5500 | MP - MP Elbow Forged | 90° Elbow | Elbow | Carbon Steel | Male Pipe |  |  | 2.640 |  | 2.640 |  | 1.875 | 1.500 | 1 1/2 | 1 1/2-11 1/2 NPFT |  | Male Pipe | 1.500 |  | 1 1/2 | 1 1/2-11 1/2 NPFT
5500-32-32-FG | (32 MP - 32 MP 90° Elbow Forged) |  | 32 MP - 32 MP 90° Elbow Forged | 1556 | 5500 | MP - MP Elbow Forged | 90° Elbow | Elbow | Carbon Steel | Male Pipe |  |  | 3.000 |  | 3.000 |  | 2.500 | 1.938 | 2 | 2-11-1/2 NPTF |  | Male Pipe | 1.938 |  | 2 | 2-11-1/2 NPTF
5501-02-02-FG | (02 MP - 02 MP 45° Elbow Forged) |  | 02 MP - 02 MP 45° Elbow Forged | 1557 | 5501 | MP - MP Elbow Forged | 45° Elbow | Elbow | Carbon Steel | Male Pipe |  |  | 0.640 |  | 0.640 |  | 0.438 | 0.188 | 1/8 | 1/8-27 NPTF |  | Male Pipe | 0.188 |  | 1/8 | 1/8-27 NPTF
5501-04-04-FG | (04 MP - 04 MP 45° Elbow Forged) |  | 04 MP - 04 MP 45° Elbow Forged | 1558 | 5501 | MP - MP Elbow Forged | 45° Elbow | Elbow | Carbon Steel | Male Pipe |  |  | 0.860 |  | 0.860 |  | 0.562 | 0.281 | 1/4 | 1/4-18 NPTF |  | Male Pipe | 0.281 |  | 1/4 | 1/4-18 NPTF
5501-06-06-FG | (06 MP - 06 MP 45° Elbow Forged) |  | 06 MP - 06 MP 45° Elbow Forged | 1559 | 5501 | MP - MP Elbow Forged | 45° Elbow | Elbow | Carbon Steel | Male Pipe |  |  | 0.950 |  | 0.950 |  | 0.750 | 0.406 | 3/8 | 3/8-18 NPTF |  | Male Pipe | 0.406 |  | 3/8 | 3/8-18 NPTF
5501-08-08-FG | (08 MP - 08 MP 45° Elbow Forged) |  | 08 MP - 08 MP 45° Elbow Forged | 1560 | 5501 | MP - MP Elbow Forged | 45° Elbow | Elbow | Carbon Steel | Male Pipe |  |  | 1.170 |  | 1.170 |  | 0.875 | 0.531 | 1/2 | 1/2- 14 NPTF |  | Male Pipe | 0.531 |  | 1/2 | 1/2- 14 NPTF
5501-12-12-FG | (12 MP - 12 MP 45° Elbow Forged) |  | 12 MP - 12 MP 45° Elbow Forged | 1561 | 5501 | MP - MP Elbow Forged | 45° Elbow | Elbow | Carbon Steel | Male Pipe |  |  | 1.200 |  | 1.200 |  | 1.062 | 0.719 | 3/4 | 3/4-14 NPTF |  | Male Pipe | 0.719 |  | 3/4 | 3/4-14 NPTF
5501-16-16-FG | (16 MP - 16 MP 45° Elbow Forged) |  | 16 MP - 16 MP 45° Elbow Forged | 1562 | 5501 | MP - MP Elbow Forged | 45° Elbow | Elbow | Carbon Steel | Male Pipe |  |  | 1.480 |  | 1.480 |  | 1.312 | 0.938 | 1 | 1 11-1/2 NPTF |  | Male Pipe | 0.938 |  | 1 | 1 11-1/2 NPTF
5501-20-20-FG | (20 MP - 20 MP 45° Elbow Forged) |  | 20 MP - 20 MP 45° Elbow Forged | 1563 | 5501 | MP - MP Elbow Forged | 45° Elbow | Elbow | Carbon Steel | Male Pipe |  |  | 1.670 |  | 1.670 |  | 1.625 | 1.250 | 1 1/4 | 1 1/4-11 1/2 NPTF |  | Male Pipe | 1.250 |  | 1 1/4 | 1 1/4-11 1/2 NPTF
5501-24-24-FG | (24 MP - 24 MP 45° Elbow Forged) |  | 24 MP - 24 MP 45° Elbow Forged | 1564 | 5501 | MP - MP Elbow Forged | 45° Elbow | Elbow | Carbon Steel | Male Pipe |  |  | 1.770 |  | 1.770 |  | 1.875 | 1.500 | 1 1/2 | 1 1/2-11 1/2 NPFT |  | Male Pipe | 1.500 |  | 1 1/2 | 1 1/2-11 1/2 NPFT
5501-32-32-FG | (32 MP - 32 MP 45° Elbow Forged) |  | 32 MP - 32 MP 45° Elbow Forged | 1565 | 5501 | MP - MP Elbow Forged | 45° Elbow | Elbow | Carbon Steel | Male Pipe |  |  | 2.110 |  | 2.110 |  | 2.500 | 1.938 | 2 | 2-11-1/2 NPTF |  | Male Pipe | 1.938 |  | 2 | 2-11-1/2 NPTF
5502-02-02-FG | (02 MP - 02 FP 90° Street Elbow Forged) |  | 02 MP - 02 FP 90° Street Elbow Forged | 1566 | 5502 | MP - FP Street Elbow Forged | 90° Elbow | Elbow | Carbon Steel | Male Pipe |  |  | 0.780 |  | 0.660 |  | 0.562 | 0.188 | 1/8 | 1/8-27 NPTF |  | Female Pipe |  |  | 1/8 | 1/8-27 NPTF
5502-02-04-FG | (02 MP - 04 FP 90° Street Elbow Forged) |  | 02 MP - 04 FP 90° Street Elbow Forged | 1567 | 5502 | MP - FP Street Elbow Forged | 90° Elbow | Elbow | Carbon Steel | Male Pipe |  |  | 0.900 |  | 0.880 |  | 0.750 | 0.188 | 1/8 | 1/8-27 NPTF |  | Female Pipe |  |  | 1/4 | 1/4-18 NPTF
5502-02-06-FG | (02 MP - 06 FP 90° Street Elbow Forged) |  | 02 MP - 06 FP 90° Street Elbow Forged | 1568 | 5502 | MP - FP Street Elbow Forged | 90° Elbow | Elbow | Carbon Steel | Male Pipe |  |  | 1.030 |  | 1.020 |  | 0.875 | 0.188 | 1/8 | 1/8-27 NPTF |  | Female Pipe |  |  | 3/8 | 3/8-18 NPTF
5502-04-02-FG | (04 MP - 02 FP 90° Street Elbow Forged) |  | 04 MP - 02 FP 90° Street Elbow Forged | 1569 | 5502 | MP - FP Street Elbow Forged | 90° Elbow | Elbow | Carbon Steel | Male Pipe |  |  | 1.090 |  | 0.670 |  | 0.562 | 0.281 | 1/4 | 1/4-18 NPTF |  | Female Pipe |  |  | 1/8 | 1/8-27 NPTF
5502-04-04-FG | (04 MP - 04 FP 90° Street Elbow Forged) |  | 04 MP - 04 FP 90° Street Elbow Forged | 1570 | 5502 | MP - FP Street Elbow Forged | 90° Elbow | Elbow | Carbon Steel | Male Pipe |  |  | 1.090 |  | 0.880 |  | 0.750 | 0.281 | 1/4 | 1/4-18 NPTF |  | Female Pipe |  |  | 1/4 | 1/4-18 NPTF
5502-04-06-FG | (04 MP - 06 FP 90° Street Elbow Forged) |  | 04 MP - 06 FP 90° Street Elbow Forged | 1571 | 5502 | MP - FP Street Elbow Forged | 90° Elbow | Elbow | Carbon Steel | Male Pipe |  |  | 1.220 |  | 1.020 |  | 0.875 | 0.281 | 1/4 | 1/4-18 NPTF |  | Female Pipe |  |  | 3/8 | 3/8-18 NPTF
5502-04-08-FG | (04 MP - 08 FP 90° Street Elbow Forged) |  | 04 MP - 08 FP 90° Street Elbow Forged | 1572 | 5502 | MP - FP Street Elbow Forged | 90° Elbow | Elbow | Carbon Steel | Male Pipe |  |  | 1.280 |  | 1.230 |  | 1.062 | 0.281 | 1/4 | 1/4-18 NPTF |  | Female Pipe |  |  | 1/2 | 1/2- 14 NPTF
5502-06-02-FG | (06 MP - 02 FP 90° Street Elbow Forged) |  | 06 MP - 02 FP 90° Street Elbow Forged | 1573 | 5502 | MP - FP Street Elbow Forged | 90° Elbow | Elbow | Carbon Steel | Male Pipe | [8 empty] | 3/8 | 3/8-18 NPTF |  | Female Pipe |  |  | 1/8 | 1/8-27 NPTF
5502-06-04-FG | (06 MP - 04 FP 90° Street Elbow Forged) |  | 06 MP - 04 FP 90° Street Elbow Forged | 1574 | 5502 | MP - FP Street Elbow Forged | 90° Elbow | Elbow | Carbon Steel | Male Pipe |  |  | 1.220 |  | 1.010 |  | 0.875 | 0.406 | 3/8 | 3/8-18 NPTF |  | Female Pipe |  |  | 1/4 | 1/4-18 NPTF
5502-06-06-FG | (06 MP - 06 FP 90° Street Elbow Forged) |  | 06 MP - 06 FP 90° Street Elbow Forged | 1575 | 5502 | MP - FP Street Elbow Forged | 90° Elbow | Elbow | Carbon Steel | Male Pipe |  |  | 1.220 |  | 1.020 |  | 0.875 | 0.406 | 3/8 | 3/8-18 NPTF |  | Female Pipe |  |  | 3/8 | 3/8-18 NPTF
5502-06-08-FG | (06 MP - 08 FP 90° Street Elbow Forged) |  | 06 MP - 08 FP 90° Street Elbow Forged | 1576 | 5502 | MP - FP Street Elbow Forged | 90° Elbow | Elbow | Carbon Steel | Male Pipe |  |  | 1.280 |  | 1.230 |  | 1.062 | 0.406 | 3/8 | 3/8-18 NPTF |  | Female Pipe |  |  | 1/2 | 1/2- 14 NPTF
5502-08-04-FG | (08 MP - 04 FP 90° Street Elbow Forged) |  | 08 MP - 04 FP 90° Street Elbow Forged | 1577 | 5502 | MP - FP Street Elbow Forged | 90° Elbow | Elbow | Carbon Steel | Male Pipe |  |  | 1.470 |  | 1.010 |  | 0.875 | 0.531 | 1/2 | 1/2- 14 NPTF |  | Female Pipe |  |  | 1/4 | 1/4-18 NPTF
5502-08-06-FG | (08 MP - 06 FP 90° Street Elbow Forged) |  | 08 MP - 06 FP 90° Street Elbow Forged | 1578 | 5502 | MP - FP Street Elbow Forged | 90° Elbow | Elbow | Carbon Steel | Male Pipe |  |  | 1.470 |  | 1.020 |  | 0.875 | 0.531 | 1/2 | 1/2- 14 NPTF |  | Female Pipe |  |  | 3/8 | 3/8-18 NPTF
5502-08-08-FG | (08 MP - 08 FP 90° Street Elbow Forged) |  | 08 MP - 08 FP 90° Street Elbow Forged | 1579 | 5502 | MP - FP Street Elbow Forged | 90° Elbow | Elbow | Carbon Steel | Male Pipe |  |  | 1.470 |  | 1.230 |  | 1.062 | 0.531 | 1/2 | 1/2- 14 NPTF |  | Female Pipe |  |  | 1/2 | 1/2- 14 NPTF
5502-08-12-FG | (08 MP - 12 FP 90° Street Elbow Forged) |  | 08 MP - 12 FP 90° Street Elbow Forged | 1580 | 5502 | MP - FP Street Elbow Forged | 90° Elbow | Elbow | Carbon Steel | Male Pipe |  |  | 1.590 |  | 1.360 |  | 1.312 | 0.531 | 1/2 | 1/2- 14 NPTF |  | Female Pipe |  |  | 3/4 | 3/4-14 NPTF
5502-12-06-FG | (12 MP - 06 FP 90° Street Elbow Forged) |  | 12 MP - 06 FP 90° Street Elbow Forged | 1581 | 5502 | MP - FP Street Elbow Forged | 90° Elbow | Elbow | Carbon Steel | Male Pipe |  |  | 1.590 |  | 1.040 |  | 1.062 | 0.719 | 3/4 | 3/4-14 NPTF |  | Female Pipe |  |  | 3/8 | 3/8-18 NPTF
5502-12-08-FG | (12 MP - 08 FP 90° Street Elbow Forged) |  | 12 MP - 08 FP 90° Street Elbow Forged | 1582 | 5502 | MP - FP Street Elbow Forged | 90° Elbow | Elbow | Carbon Steel | Male Pipe |  |  | 1.590 |  | 1.230 |  | 1.062 | 0.719 | 3/4 | 3/4-14 NPTF |  | Female Pipe |  |  | 1/2 | 1/2- 14 NPTF
5502-12-12-FG | (12 MP - 12 FP 90° Street Elbow Forged) |  | 12 MP - 12 FP 90° Street Elbow Forged | 1583 | 5502 | MP - FP Street Elbow Forged | 90° Elbow | Elbow | Carbon Steel | Male Pipe |  |  | 1.590 |  | 1.360 |  | 1.312 | 0.719 | 3/4 | 3/4-14 NPTF |  | Female Pipe |  |  | 3/4 | 3/4-14 NPTF
5502-12-16-FG | (12 MP - 16 FP 90° Street Elbow Forged) |  | 12 MP - 16 FP 90° Street Elbow Forged | 1584 | 5502 | MP - FP Street Elbow Forged | 90° Elbow | Elbow | Carbon Steel | Male Pipe |  |  | 1.770 |  | 1.620 |  | 1.625 | 0.719 | 3/4 | 3/4-14 NPTF |  | Female Pipe |  |  | 1 | 1 11-1/2 NPTF
5502-16-12-FG | (16 MP - 12 FP 90° Street Elbow Forged) |  | 16 MP - 12 FP 90° Street Elbow Forged | 1585 | 5502 | MP - FP Street Elbow Forged | 90° Elbow | Elbow | Carbon Steel | Male Pipe |  |  | 1.970 |  | 1.360 |  | 1.312 | 0.938 | 1 | 1 11-1/2 NPTF |  | Female Pipe |  |  | 3/4 | 3/4-14 NPTF
5502-16-16-FG | (16 MP - 16 FP 90° Street Elbow Forged) |  | 16 MP - 16 FP 90° Street Elbow Forged | 1586 | 5502 | MP - FP Street Elbow Forged | 90° Elbow | Elbow | Carbon Steel | Male Pipe |  |  | 1.970 |  | 1.620 |  | 1.625 | 0.938 | 1 | 1 11-1/2 NPTF |  | Female Pipe |  |  | 1 | 1 11-1/2 NPTF
5502-16-20-FG | (16 MP - 20 FP 90° Street Elbow Forged) |  | 16 MP - 20 FP 90° Street Elbow Forged | 1587 | 5502 | MP - FP Street Elbow Forged | 90° Elbow | Elbow | Carbon Steel | Male Pipe |  |  | 2.350 |  | 1.700 |  | 1.875 | 0.938 | 1 | 1 11-1/2 NPTF |  | Female Pipe |  |  | 1 1/4 | 1 1/4-11 1/2 NPTF
5502-20-16-FG | (20 MP - 16 FP 90° Street Elbow Forged) |  | 20 MP - 16 FP 90° Street Elbow Forged | 1588 | 5502 | MP - FP Street Elbow Forged | 90° Elbow | Elbow | Carbon Steel | Male Pipe |  |  | 2.380 |  | 1.620 |  | 1.625 | 1.250 | 1 1/4 | 1 1/4-11 1/2 NPTF |  | Female Pipe |  |  | 1 | 1 11-1/2 NPTF
5502-20-20-FG | (20 MP - 20 FP 90° Street Elbow Forged) |  | 20 MP - 20 FP 90° Street Elbow Forged | 1589 | 5502 | MP - FP Street Elbow Forged | 90° Elbow | Elbow | Carbon Steel | Male Pipe |  |  | 2.380 |  | 1.700 |  | 1.875 | 1.250 | 1 1/4 | 1 1/4-11 1/2 NPTF |  | Female Pipe |  |  | 1 1/4 | 1 1/4-11 1/2 NPTF
5502-20-24-FG | (20 MP - 24 FP 90° Street Elbow Forged) |  | 20 MP - 24 FP 90° Street Elbow Forged | 1590 | 5502 | MP - FP Street Elbow Forged | 90° Elbow | Elbow | Carbon Steel | Male Pipe |  |  | 2.610 |  | 2.080 |  | 2.562 | 1.250 | 1 1/4 | 1 1/4-11 1/2 NPTF |  | Female Pipe |  |  | 1 1/2 | 1 1/2-11 1/2 NPFT
5502-24-20-FG | (24 MP - 20 FP 90° Street Elbow Forged) |  | 24 MP - 20 FP 90° Street Elbow Forged | 1591 | 5502 | MP - FP Street Elbow Forged | 90° Elbow | Elbow | Carbon Steel | Male Pipe |  |  | 2.640 |  | 1.700 |  | 1.875 | 1.500 | 1 1/2 | 1 1/2-11 1/2 NPFT |  | Female Pipe |  |  | 1 1/4 | 1 1/4-11 1/2 NPTF
5502-24-24-FG | (24 MP - 24 FP 90° Street Elbow Forged) |  | 24 MP - 24 FP 90° Street Elbow Forged | 1592 | 5502 | MP - FP Street Elbow Forged | 90° Elbow | Elbow | Carbon Steel | Male Pipe |  |  | 2.640 |  | 2.080 |  | 2.562 | 1.500 | 1 1/2 | 1 1/2-11 1/2 NPFT |  | Female Pipe |  |  | 1 1/2 | 1 1/2-11 1/2 NPFT
5502-32-32-FG | (32 MP - 32 FP 90° Street Elbow Forged) |  | 32 MP - 32 FP 90° Street Elbow Forged | 1593 | 5502 | MP - FP Street Elbow Forged | 90° Elbow | Elbow | Carbon Steel | Male Pipe |  |  | 3.000 |  | 2.390 |  | 2.812 | 1.938 | 2 | 2-11-1/2 NPTF |  | Female Pipe |  |  | 2 | 2-11-1/2 NPTF
5502-40-40-FG | (40 MP - 40 FP 90° Street Elbow Forged) |  | 40 MP - 40 FP 90° Street Elbow Forged | 1594 | 5502 | MP - FP Street Elbow Forged | 90° Elbow | Elbow | Carbon Steel | Male Pipe | [8 empty] | 2 1/2 | 2-1/2-8 NPTF |  | Female Pipe |  |  | 2 1/2 | 2-1/2-8 NPTF
5503-02-02-FG | (02 MP - 02 FP 45° Street Elbow Forged) |  | 02 MP - 02 FP 45° Street Elbow Forged | 1595 | 5503 | MP - FP Street Elbow Forged | 45° Elbow | Elbow | Carbon Steel | Male Pipe | [8 empty] | 1/8 | 1/8-27 NPTF |  | Female Pipe |  |  | 1/8 | 1/8-27 NPTF
5503-04-02-FG | (04 MP - 02 FP 45° Street Elbow Forged) |  | 04 MP - 02 FP 45° Street Elbow Forged | 1596 | 5503 | MP - FP Street Elbow Forged | 45° Elbow | Elbow | Carbon Steel | Male Pipe | [8 empty] | 1/4 | 1/4-18 NPTF |  | Female Pipe |  |  | 1/8 | 1/8-27 NPTF
5503-04-04-FG | (04 MP - 04 FP 45° Street Elbow Forged) |  | 04 MP - 04 FP 45° Street Elbow Forged | 1597 | 5503 | MP - FP Street Elbow Forged | 45° Elbow | Elbow | Carbon Steel | Male Pipe | [8 empty] | 1/4 | 1/4-18 NPTF |  | Female Pipe |  |  | 1/4 | 1/4-18 NPTF
5503-06-04-FG | (06 MP - 04 FP 45° Street Elbow Forged) |  | 06 MP - 04 FP 45° Street Elbow Forged | 1598 | 5503 | MP - FP Street Elbow Forged | 45° Elbow | Elbow | Carbon Steel | Male Pipe | [8 empty] | 3/8 | 3/8-18 NPTF |  | Female Pipe |  |  | 1/4 | 1/4-18 NPTF
5503-06-06-FG | (06 MP - 06 FP 45° Street Elbow Forged) |  | 06 MP - 06 FP 45° Street Elbow Forged | 1599 | 5503 | MP - FP Street Elbow Forged | 45° Elbow | Elbow | Carbon Steel | Male Pipe | [8 empty] | 3/8 | 3/8-18 NPTF |  | Female Pipe |  |  | 3/8 | 3/8-18 NPTF
5503-08-06-FG | (08 MP - 06 FP 45° Street Elbow Forged) |  | 08 MP - 06 FP 45° Street Elbow Forged | 1600 | 5503 | MP - FP Street Elbow Forged | 45° Elbow | Elbow | Carbon Steel | Male Pipe | [8 empty] | 1/2 | 1/2- 14 NPTF |  | Female Pipe |  |  | 3/8 | 3/8-18 NPTF
5503-08-08-FG | (08 MP - 08 FP 45° Street Elbow Forged) |  | 08 MP - 08 FP 45° Street Elbow Forged | 1601 | 5503 | MP - FP Street Elbow Forged | 45° Elbow | Elbow | Carbon Steel | Male Pipe | [8 empty] | 1/2 | 1/2- 14 NPTF |  | Female Pipe |  |  | 1/2 | 1/2- 14 NPTF
5503-12-08-FG | (12 MP - 08 FP 45° Street Elbow Forged) |  | 12 MP - 08 FP 45° Street Elbow Forged | 1602 | 5503 | MP - FP Street Elbow Forged | 45° Elbow | Elbow | Carbon Steel | Male Pipe | [8 empty] | 3/4 | 3/4-14 NPTF |  | Female Pipe |  |  | 1/2 | 1/2- 14 NPTF
5503-12-12-FG | (12 MP - 12 FP 45° Street Elbow Forged) |  | 12 MP - 12 FP 45° Street Elbow Forged | 1603 | 5503 | MP - FP Street Elbow Forged | 45° Elbow | Elbow | Carbon Steel | Male Pipe | [8 empty] | 3/4 | 3/4-14 NPTF |  | Female Pipe |  |  | 3/4 | 3/4-14 NPTF
5503-16-12-FG | (16 MP - 12 FP 45° Street Elbow Forged) |  | 16 MP - 12 FP 45° Street Elbow Forged | 1604 | 5503 | MP - FP Street Elbow Forged | 45° Elbow | Elbow | Carbon Steel | Male Pipe | [8 empty] | 1 | 1 11-1/2 NPTF |  | Female Pipe |  |  | 3/4 | 3/4-14 NPTF
5503-16-16-FG | (16 MP - 16 FP 45° Street Elbow Forged) |  | 16 MP - 16 FP 45° Street Elbow Forged | 1605 | 5503 | MP - FP Street Elbow Forged | 45° Elbow | Elbow | Carbon Steel | Male Pipe | [8 empty] | 1 | 2 11-1/2 NPTF |  | Female Pipe |  |  | 1 | 1 11-1/2 NPTF
5503-20-16-FG | (20 MP - 16 FP 45° Street Elbow Forged) |  | 20 MP - 16 FP 45° Street Elbow Forged | 1606 | 5503 | MP - FP Street Elbow Forged | 45° Elbow | Elbow | Carbon Steel | Male Pipe | [8 empty] | 1 1/4 | 1 1/4-11 1/2 NPTF |  | Female Pipe |  |  | 1 | 1 11-1/2 NPTF
5503-20-20-FG | (20 MP - 20 FP 45° Street Elbow Forged) |  | 20 MP - 20 FP 45° Street Elbow Forged | 1607 | 5503 | MP - FP Street Elbow Forged | 45° Elbow | Elbow | Carbon Steel | Male Pipe | [8 empty] | 1 1/4 | 1 1/4-11 1/2 NPTF |  | Female Pipe |  |  | 1 1/4 | 1 1/4-11 1/2 NPTF
5503-24-24-FG | (24 MP - 24 FP 45° Street Elbow Forged) |  | 24 MP - 24 FP 45° Street Elbow Forged | 1608 | 5503 | MP - FP Street Elbow Forged | 45° Elbow | Elbow | Carbon Steel | Male Pipe | [8 empty] | 1 1/2 | 1 1/2-11 1/2 NPFT |  | Female Pipe |  |  | 1 1/2 | 1 1/2-11 1/2 NPFT
5503-32-32-FG | (32 MP - 32 FP 45° Street Elbow Forged) |  | 32 MP - 32 FP 45° Street Elbow Forged | 1609 | 5503 | MP - FP Street Elbow Forged | 45° Elbow | Elbow | Carbon Steel | Male Pipe | [8 empty] | 2 | 2-11-1/2 NPTF |  | Female Pipe |  |  | 2 | 2-11-1/2 NPTF
5504-02-02-FG | (02 FP - 02 FP 90° Elbow Forged) |  | 02 FP - 02 FP 90° Elbow Forged | 1610 | 5504 | FP - FP Elbow Forged | 90° Elbow | Elbow | Carbon Steel | Female Pipe | [8 empty] | 1/8 | 1/8-27 NPTF |  | Female Pipe |  |  | 1/8 | 1/8-27 NPTF
5504-04-02-FG | (04 FP - 02 FP 90° Elbow Forged) |  | 04 FP - 02 FP 90° Elbow Forged | 1611 | 5504 | FP - FP Elbow Forged | 90° Elbow | Elbow | Carbon Steel | Female Pipe | [8 empty] | 1/4 | 1/4-18 NPTF |  | Female Pipe |  |  | 1/8 | 1/8-27 NPTF
5504-04-04-FG | (04 FP - 04 FP 90° Elbow Forged) |  | 04 FP - 04 FP 90° Elbow Forged | 1612 | 5504 | FP - FP Elbow Forged | 90° Elbow | Elbow | Carbon Steel | Female Pipe | [8 empty] | 1/4 | 1/4-18 NPTF |  | Female Pipe |  |  | 1/4 | 1/4-18 NPTF
5504-06-04-FG | (06 FP - 04 FP 90° Elbow Forged) |  | 06 FP - 04 FP 90° Elbow Forged | 1613 | 5504 | FP - FP Elbow Forged | 90° Elbow | Elbow | Carbon Steel | Female Pipe | [8 empty] | 3/8 | 3/8-18 NPTF |  | Female Pipe |  |  | 1/4 | 1/4-18 NPTF
5504-06-06-FG | (06 FP - 06 FP 90° Elbow Forged) |  | 06 FP - 06 FP 90° Elbow Forged | 1614 | 5504 | FP - FP Elbow Forged | 90° Elbow | Elbow | Carbon Steel | Female Pipe | [8 empty] | 3/8 | 3/8-18 NPTF |  | Female Pipe |  |  | 3/8 | 3/8-18 NPTF
5504-08-04-FG | (08 FP - 04 FP 90° Elbow Forged) |  | 08 FP - 04 FP 90° Elbow Forged | 1615 | 5504 | FP - FP Elbow Forged | 90° Elbow | Elbow | Carbon Steel | Female Pipe | [8 empty] | 1/2 | 1/2- 14 NPTF |  | Female Pipe |  |  | 1/4 | 1/4-18 NPTF
5504-08-06-FG | (08 FP - 06 FP 90° Elbow Forged) |  | 08 FP - 06 FP 90° Elbow Forged | 1616 | 5504 | FP - FP Elbow Forged | 90° Elbow | Elbow | Carbon Steel | Female Pipe | [8 empty] | 1/2 | 1/2- 14 NPTF |  | Female Pipe |  |  | 3/8 | 3/8-18 NPTF
5504-08-08-FG | (08 FP - 08 FP 90° Elbow Forged) |  | 08 FP - 08 FP 90° Elbow Forged | 1617 | 5504 | FP - FP Elbow Forged | 90° Elbow | Elbow | Carbon Steel | Female Pipe | [8 empty] | 1/2 | 1/2- 14 NPTF |  | Female Pipe |  |  | 1/2 | 1/2- 14 NPTF
5504-12-06-FG | (12 FP - 06 FP 90° Elbow Forged) |  | 12 FP - 06 FP 90° Elbow Forged | 1618 | 5504 | FP - FP Elbow Forged | 90° Elbow | Elbow | Carbon Steel | Female Pipe | [8 empty] | 3/4 | 3/4-14 NPTF |  | Female Pipe |  |  | 3/8 | 3/8-18 NPTF
5504-12-08-FG | (12 FP - 08 FP 90° Elbow Forged) |  | 12 FP - 08 FP 90° Elbow Forged | 1619 | 5504 | FP - FP Elbow Forged | 90° Elbow | Elbow | Carbon Steel | Female Pipe | [8 empty] | 3/4 | 3/4-14 NPTF |  | Female Pipe |  |  | 1/2 | 1/2- 14 NPTF
5504-12-12-FG | (12 FP - 12 FP 90° Elbow Forged) |  | 12 FP - 12 FP 90° Elbow Forged | 1620 | 5504 | FP - FP Elbow Forged | 90° Elbow | Elbow | Carbon Steel | Female Pipe | [8 empty] | 3/4 | 3/4-14 NPTF |  | Female Pipe |  |  | 3/4 | 3/4-14 NPTF
5504-16-08-FG | (16 FP - 08 FP 90° Elbow Forged) |  | 16 FP - 08 FP 90° Elbow Forged | 1621 | 5504 | FP - FP Elbow Forged | 90° Elbow | Elbow | Carbon Steel | Female Pipe | [8 empty] | 1 | 1 11-1/2 NPTF |  | Female Pipe |  |  | 1/2 | 1/2- 14 NPTF
5504-16-12-FG | (16 FP - 12 FP 90° Elbow Forged) |  | 16 FP - 12 FP 90° Elbow Forged | 1622 | 5504 | FP - FP Elbow Forged | 90° Elbow | Elbow | Carbon Steel | Female Pipe | [8 empty] | 1 | 1 11-1/2 NPTF |  | Female Pipe |  |  | 3/4 | 3/4-14 NPTF
5504-16-16-FG | (16 FP - 16 FP 90° Elbow Forged) |  | 16 FP - 16 FP 90° Elbow Forged | 1623 | 5504 | FP - FP Elbow Forged | 90° Elbow | Elbow | Carbon Steel | Female Pipe | [8 empty] | 1 | 1 11-1/2 NPTF |  | Female Pipe |  |  | 1 | 1 11-1/2 NPTF
5504-20-12-FG | (20 FP - 12 FP 90° Elbow Forged) |  | 20 FP - 12 FP 90° Elbow Forged | 1624 | 5504 | FP - FP Elbow Forged | 90° Elbow | Elbow | Carbon Steel | Female Pipe | [8 empty] | 1 1/4 | 1 1/4-11 1/2 NPTF |  | Female Pipe |  |  | 3/4 | 3/4-14 NPTF
5504-20-16-FG | (20 FP - 16 FP 90° Elbow Forged) |  | 20 FP - 16 FP 90° Elbow Forged | 1625 | 5504 | FP - FP Elbow Forged | 90° Elbow | Elbow | Carbon Steel | Female Pipe | [8 empty] | 1 1/4 | 1 1/4-11 1/2 NPTF |  | Female Pipe |  |  | 1 | 1 11-1/2 NPTF
5504-20-20-FG | (20 FP - 20 FP 90° Elbow Forged) |  | 20 FP - 20 FP 90° Elbow Forged | 1626 | 5504 | FP - FP Elbow Forged | 90° Elbow | Elbow | Carbon Steel | Female Pipe | [8 empty] | 1 1/4 | 1 1/4-11 1/2 NPTF |  | Female Pipe |  |  | 1 1/4 | 1/4-18 NPTF
5504-24-20-FG | (24 FP - 20 FP 90° Elbow Forged) |  | 24 FP - 20 FP 90° Elbow Forged | 1627 | 5504 | FP - FP Elbow Forged | 90° Elbow | Elbow | Carbon Steel | Female Pipe | [8 empty] | 1 1/2 | 1 1/2-11 1/2 NPFT |  | Female Pipe |  |  | 1 1/4 | 1/4-18 NPTF
5504-24-24-FG | (24 FP - 24 FP 90° Elbow Forged) |  | 24 FP - 24 FP 90° Elbow Forged | 1628 | 5504 | FP - FP Elbow Forged | 90° Elbow | Elbow | Carbon Steel | Female Pipe | [8 empty] | 1 1/2 | 1 1/2-11 1/2 NPFT |  | Female Pipe |  |  | 1 1/2 | 1 1/2-11 1/2 NPFT
5504-32-32-FG | (32 FP - 32 FP 90° Elbow Forged) |  | 32 FP - 32 FP 90° Elbow Forged | 1629 | 5504 | FP - FP Elbow Forged | 90° Elbow | Elbow | Carbon Steel | Female Pipe | [8 empty] | 2 | 2-11-1/2 NPTF |  | Female Pipe |  |  | 2 | 2-11-1/2 NPTF
5505-02-02-FG | (02 FP - 02 FP 45° Elbow Forged) |  | 02 FP - 02 FP 45° Elbow Forged | 1630 | 5505 | FP - FP Elbow Forged | 45° Elbow | Elbow | Carbon Steel | Female Pipe | [8 empty] | 1/8 | 1/8-27 NPTF |  | Female Pipe |  |  | 1/8 | 1/8-27 NPTF
5505-04-04-FG | (04 FP - 04 FP 45° Elbow Forged) |  | 04 FP - 04 FP 45° Elbow Forged | 1631 | 5505 | FP - FP Elbow Forged | 45° Elbow | Elbow | Carbon Steel | Female Pipe | [8 empty] | 1/4 | 1/4-18 NPTF |  | Female Pipe |  |  | 1/4 | 1/4-18 NPTF
5505-06-06-FG | (06 FP - 06 FP 45° Elbow Forged) |  | 06 FP - 06 FP 45° Elbow Forged | 1632 | 5505 | FP - FP Elbow Forged | 45° Elbow | Elbow | Carbon Steel | Female Pipe | [8 empty] | 3/8 | 3/8-18 NPTF |  | Female Pipe |  |  | 3/8 | 3/8-18 NPTF
5505-08-08-FG | (08 FP - 08 FP 45° Elbow Forged) |  | 08 FP - 08 FP 45° Elbow Forged | 1633 | 5505 | FP - FP Elbow Forged | 45° Elbow | Elbow | Carbon Steel | Female Pipe | [8 empty] | 1/2 | 1/2- 14 NPTF |  | Female Pipe |  |  | 1/2 | 1/2- 14 NPTF
5505-12-12-FG | (12 FP - 12 FP 45° Elbow Forged) |  | 12 FP - 12 FP 45° Elbow Forged | 1634 | 5505 | FP - FP Elbow Forged | 45° Elbow | Elbow | Carbon Steel | Female Pipe | [8 empty] | 3/4 | 3/4-14 NPTF |  | Female Pipe |  |  | 3/4 | 3/4-14 NPTF
5505-16-16-FG | (16 FP - 16 FP 45° Elbow Forged) |  | 16 FP - 16 FP 45° Elbow Forged | 1635 | 5505 | FP - FP Elbow Forged | 45° Elbow | Elbow | Carbon Steel | Female Pipe | [8 empty] | 1 | 1 11-1/2 NPTF |  | Female Pipe |  |  | 1 | 1 11-1/2 NPTF
5505-20-20-FG | (20 FP - 20 FP 45° Elbow Forged) |  | 20 FP - 20 FP 45° Elbow Forged | 1636 | 5505 | FP - FP Elbow Forged | 45° Elbow | Elbow | Carbon Steel | Female Pipe | [8 empty] | 1 1/4 | 1 1/4-11 1/2 NPTF |  | Female Pipe |  |  | 1 1/4 | 1 1/4-11 1/2 NPTF
5505-24-24-FG | (24 FP - 24 FP 45° Elbow Forged) |  | 24 FP - 24 FP 45° Elbow Forged | 1637 | 5505 | FP - FP Elbow Forged | 45° Elbow | Elbow | Carbon Steel | Female Pipe | [8 empty] | 1 1/2 | 1 1/2-11 1/2 NPFT |  | Female Pipe |  |  | 1 1/2 | 1 1/2-11 1/2 NPFT
5505-32-32-FG | (32 FP - 32 FP 45° Elbow Forged) |  | 32 FP - 32 FP 45° Elbow Forged | 1638 | 5505 | FP - FP Elbow Forged | 45° Elbow | Elbow | Carbon Steel | Female Pipe | [8 empty] | 2 | 2-11-1/2 NPTF |  | Female Pipe |  |  | 2 | 2-11-1/2 NPTF
5600-02-02-02-FG | (02 MP - 02 MP - 02 MP Tee Forged) |  | 02 MP - 02 MP - 02 MP Tee Forged | 1639 | 5600 | MP - MP - MP Tee Forged | Tee | Tee | Carbon Steel | Male Pipe | [8 empty] | 1/8 | 1/8-27 NPTF |  | Male Pipe |  |  | 1/8 | 1/8-27 NPTF | Male Pipe |  | 1/8 | 1/8-27 NPTF
5600-04-04-04-FG | (04 MP - 04 MP - 04 MP Tee Forged) |  | 04 MP - 04 MP - 04 MP Tee Forged | 1640 | 5600 | MP - MP - MP Tee Forged | Tee | Tee | Carbon Steel | Male Pipe | [8 empty] | 1/4 | 1/4-18 NPTF |  | Male Pipe |  |  | 1/4 | 1/4-18 NPTF | Male Pipe |  | 1/4 | 1/4-18 NPTF
5600-06-06-06-FG | (06 MP - 06 MP - 06 MP Tee Forged) |  | 06 MP - 06 MP - 06 MP Tee Forged | 1641 | 5600 | MP - MP - MP Tee Forged | Tee | Tee | Carbon Steel | Male Pipe | [8 empty] | 3/8 | 3/8-18 NPTF |  | Male Pipe |  |  | 3/8 | 3/8-18 NPTF | Male Pipe |  | 3/8 | 3/8-18 NPTF
5600-08-08-08-FG | (08 MP - 08 MP - 08 MP Tee Forged) |  | 08 MP - 08 MP - 08 MP Tee Forged | 1642 | 5600 | MP - MP - MP Tee Forged | Tee | Tee | Carbon Steel | Male Pipe | [8 empty] | 1/2 | 1/2- 14 NPTF |  | Male Pipe |  |  | 1/2 | 1/2- 14 NPTF | Male Pipe |  | 1/2 | 1/2- 14 NPTF
5600-12-12-12-FG | (12 MP - 12 MP - 12 MP Tee Forged) |  | 12 MP - 12 MP - 12 MP Tee Forged | 1643 | 5600 | MP - MP - MP Tee Forged | Tee | Tee | Carbon Steel | Male Pipe | [8 empty] | 3/4 | 3/4-14 NPTF |  | Male Pipe |  |  | 3/4 | 3/4-14 NPTF | Male Pipe |  | 3/4 | 3/4-14 NPTF
5600-16-16-16-FG | (16 MP - 16 MP - 16 MP Tee Forged) |  | 16 MP - 16 MP - 16 MP Tee Forged | 1644 | 5600 | MP - MP - MP Tee Forged | Tee | Tee | Carbon Steel | Male Pipe | [8 empty] | 1 | 1 11-1/2 NPTF |  | Male Pipe |  |  | 1 | 1 11-1/2 NPTF | Male Pipe |  | 1 | 1 11-1/2 NPTF
5600-20-20-20-FG | (20 MP - 20 MP - 20 MP Tee Forged) |  | 20 MP - 20 MP - 20 MP Tee Forged | 1645 | 5600 | MP - MP - MP Tee Forged | Tee | Tee | Carbon Steel | Male Pipe | [8 empty] | 1 1/4 | 1 1/4-11 1/2 NPTF |  | Male Pipe |  |  | 1 1/4 | 1 1/4-11 1/2 NPTF | Male Pipe |  | 1 1/4 | 1 1/4-11 1/2 NPTF
5600-24-24-24-FG | (24 MP - 24 MP - 24 MP Tee Forged) |  | 24 MP - 24 MP - 24 MP Tee Forged | 1646 | 5600 | MP - MP - MP Tee Forged | Tee | Tee | Carbon Steel | Male Pipe | [8 empty] | 1 1/2 | 1 1/2-11 1/2 NPFT |  | Male Pipe |  |  | 1 1/2 | 1 1/2-11 1/2 NPFT | Male Pipe |  | 1 1/2 | 1 1/2-11 1/2 NPFT
5600-32-32-32-FG | (32 MP - 32 MP - 32 MP Tee Forged) |  | 32 MP - 32 MP - 32 MP Tee Forged | 1647 | 5600 | MP - MP - MP Tee Forged | Tee | Tee | Carbon Steel | Male Pipe | [8 empty] | 2 | 2-11-1/2 NPTF |  | Male Pipe |  |  | 2 | 2-11-1/2 NPTF | Male Pipe |  | 2 | 2-11-1/2 NPTF
5601-02-02-02-FG | (02 MP - 02 MP - 02 FP Tee Forged) |  | 02 MP - 02 MP - 02 FP Tee Forged | 1648 | 5601 | MP - MP - FP Tee Forged | Tee | Tee | Carbon Steel | Male Pipe | [8 empty] | 1/8 | 1/8-27 NPTF |  | Male Pipe |  |  | 1/8 | 1/8-27 NPTF | Female Pipe |  | 1/8 | 1/8-27 NPTF
5601-04-04-04-FG | (04 MP - 04 MP - 04 FP Tee Forged) |  | 04 MP - 04 MP - 04 FP Tee Forged | 1649 | 5601 | MP - MP - FP Tee Forged | Tee | Tee | Carbon Steel | Male Pipe | [8 empty] | 1/4 | 1/4-18 NPTF |  | Male Pipe |  |  | 1/4 | 1/4-18 NPTF | Female Pipe |  | 1/4 | 1/4-18 NPTF
5601-06-06-06-FG | (06 MP - 06 MP - 06 FP Tee Forged) |  | 06 MP - 06 MP - 06 FP Tee Forged | 1650 | 5601 | MP - MP - FP Tee Forged | Tee | Tee | Carbon Steel | Male Pipe | [8 empty] | 3/8 | 3/8-18 NPTF |  | Male Pipe |  |  | 3/8 | 3/8-18 NPTF | Female Pipe |  | 3/8 | 3/8-18 NPTF
5601-08-08-08-FG | (08 MP - 08 MP - 08 FP Tee Forged) |  | 08 MP - 08 MP - 08 FP Tee Forged | 1651 | 5601 | MP - MP - FP Tee Forged | Tee | Tee | Carbon Steel | Male Pipe | [8 empty] | 1/2 | 1/2- 14 NPTF |  | Male Pipe |  |  | 1/2 | 1/2- 14 NPTF | Female Pipe |  | 1/2 | 1/2- 14 NPTF
5601-12-12-12-FG | (12 MP - 12 MP - 12 FP Tee Forged) |  | 12 MP - 12 MP - 12 FP Tee Forged | 1652 | 5601 | MP - MP - FP Tee Forged | Tee | Tee | Carbon Steel | Male Pipe | [8 empty] | 3/4 | 3/4-14 NPTF |  | Male Pipe |  |  | 3/4 | 3/4-14 NPTF | Female Pipe |  | 3/4 | 3/4-14 NPTF
5601-16-16-16-FG | (16 MP - 16 MP - 16 FP Tee Forged) |  | 16 MP - 16 MP - 16 FP Tee Forged | 1653 | 5601 | MP - MP - FP Tee Forged | Tee | Tee | Carbon Steel | Male Pipe | [8 empty] | 1 | 1 11-1/2 NPTF |  | Male Pipe |  |  | 1 | 1 11-1/2 NPTF | Female Pipe |  | 1 | 1 11-1/2 NPTF
5601-20-20-20-FG | (20 MP - 20 MP - 20 FP Tee Forged) |  | 20 MP - 20 MP - 20 FP Tee Forged | 1654 | 5601 | MP - MP - FP Tee Forged | Tee | Tee | Carbon Steel | Male Pipe | [8 empty] | 1 1/4 | 1 1/4-11 1/2 NPTF |  | Male Pipe |  |  | 1 1/4 | 1 1/4-11 1/2 NPTF | Female Pipe |  | 1 1/4 | 1 1/4-11 1/2 NPTF
5601-24-24-24-FG | (24 MP - 24 MP - 24 FP Tee Forged) |  | 24 MP - 24 MP - 24 FP Tee Forged | 1655 | 5601 | MP - MP - FP Tee Forged | Tee | Tee | Carbon Steel | Male Pipe | [8 empty] | 1 1/2 | 1 1/2-11 1/2 NPFT |  | Male Pipe |  |  | 1 1/2 | 1 1/2-11 1/2 NPFT | Female Pipe |  | 1 1/2 | 1 1/2-11 1/2 NPFT
5601-32-32-32-FG | (32 MP - 32 MP - 32 FP Tee Forged) |  | 32 MP - 32 MP - 32 FP Tee Forged | 1656 | 5601 | MP - MP - FP Tee Forged | Tee | Tee | Carbon Steel | Male Pipe | [8 empty] | 2 | 2-11-1/2 NPTF |  | Male Pipe |  |  | 2 | 2-11-1/2 NPTF | Female Pipe |  | 2 | 2-11-1/2 NPTF
5602-02-02-02-FG | (02 MP - 02 FP - 02 FP Street Tee Forged) |  | 02 MP - 02 FP - 02 FP Street Tee Forged | 1657 | 5602 | MP - FP - FP Street Tee Forged | Tee | Tee | Carbon Steel | Male Pipe | [8 empty] | 1/8 | 1/8-27 NPTF |  | Male Pipe |  |  | 1/8 | 1/8-27 NPTF | Female Pipe |  | 1/8 | 1/8-27 NPTF
5602-04-04-04-FG | (04 MP - 04 FP - 04 FP Street Tee Forged) |  | 04 MP - 04 FP - 04 FP Street Tee Forged | 1658 | 5602 | MP - FP - FP Street Tee Forged | Tee | Tee | Carbon Steel | Male Pipe | [8 empty] | 1/4 | 1/4-18 NPTF |  | Male Pipe |  |  | 1/4 | 1/4-18 NPTF | Female Pipe |  | 1/4 | 1/4-18 NPTF
5602-06-06-06-FG | (06 MP - 06 FP - 06 FP Street Tee Forged) |  | 06 MP - 06 FP - 06 FP Street Tee Forged | 1659 | 5602 | MP - FP - FP Street Tee Forged | Tee | Tee | Carbon Steel | Male Pipe | [8 empty] | 3/8 | 3/8-18 NPTF |  | Male Pipe |  |  | 3/8 | 3/8-18 NPTF | Female Pipe |  | 3/8 | 3/8-18 NPTF
5602-08-08-08-FG | (08 MP - 08 FP - 08 FP Street Tee Forged) |  | 08 MP - 08 FP - 08 FP Street Tee Forged | 1660 | 5602 | MP - FP - FP Street Tee Forged | Tee | Tee | Carbon Steel | Male Pipe | [8 empty] | 1/2 | 1/2- 14 NPTF |  | Male Pipe |  |  | 1/2 | 1/2- 14 NPTF | Female Pipe |  | 1/2 | 1/2- 14 NPTF
5602-12-12-12-FG | (12 MP - 12 FP - 12 FP Street Tee Forged) |  | 12 MP - 12 FP - 12 FP Street Tee Forged | 1661 | 5602 | MP - FP - FP Street Tee Forged | Tee | Tee | Carbon Steel | Male Pipe | [8 empty] | 3/4 | 3/4-14 NPTF |  | Male Pipe |  |  | 3/4 | 3/4-14 NPTF | Female Pipe |  | 3/4 | 3/4-14 NPTF
5602-16-16-16-FG | (16 MP - 16 FP - 16 FP Street Tee Forged) |  | 16 MP - 16 FP - 16 FP Street Tee Forged | 1662 | 5602 | MP - FP - FP Street Tee Forged | Tee | Tee | Carbon Steel | Male Pipe | [8 empty] | 1 | 1 11-1/2 NPTF |  | Male Pipe |  |  | 1 | 1 11-1/2 NPTF | Female Pipe |  | 1 | 1 11-1/2 NPTF
5602-20-20-20-FG | (20 MP - 20 FP - 20 FP Street Tee Forged) |  | 20 MP - 20 FP - 20 FP Street Tee Forged | 1663 | 5602 | MP - FP - FP Street Tee Forged | Tee | Tee | Carbon Steel | Male Pipe | [8 empty] | 1 1/4 | 1 1/4-11 1/2 NPTF |  | Male Pipe |  |  | 1 1/4 | 1 1/4-11 1/2 NPTF | Female Pipe |  | 1 1/4 | 1 1/4-11 1/2 NPTF
5602-24-24-24-FG | (24 MP - 24 FP - 24 FP Street Tee Forged) |  | 24 MP - 24 FP - 24 FP Street Tee Forged | 1664 | 5602 | MP - FP - FP Street Tee Forged | Tee | Tee | Carbon Steel | Male Pipe | [8 empty] | 1 1/2 | 1 1/2-11 1/2 NPFT |  | Male Pipe |  |  | 1 1/2 | 1 1/2-11 1/2 NPFT | Female Pipe |  | 1 1/2 | 1 1/2-11 1/2 NPFT
5602-32-32-32-FG | (32 MP - 32 FP - 32 FP Street Tee Forged) |  | 32 MP - 32 FP - 32 FP Street Tee Forged | 1665 | 5602 | MP - FP - FP Street Tee Forged | Tee | Tee | Carbon Steel | Male Pipe | [8 empty] | 2 | 2-11-1/2 NPTF |  | Male Pipe |  |  | 2 | 2-11-1/2 NPTF | Female Pipe |  | 2 | 2-11-1/2 NPTF
5603-02-02-02-FG | (02 MP - 02 FP - 02 MP Tee Forged) |  | 02 MP - 02 FP - 02 MP Tee Forged | 1666 | 5603 | MP - FP - MP Tee Forged | Tee | Tee | Carbon Steel | Male Pipe | [8 empty] | 1/8 | 1/8-27 NPTF |  | Female Pipe |  |  | 1/8 | 1/8-27 NPTF | Male Pipe |  | 1/8 | 1/8-27 NPTF
5603-04-04-04-FG | (04 MP - 04 FP - 04 MP Tee Forged) |  | 04 MP - 04 FP - 04 MP Tee Forged | 1667 | 5603 | MP - FP - MP Tee Forged | Tee | Tee | Carbon Steel | Male Pipe | [8 empty] | 1/4 | 1/4-18 NPTF |  | Female Pipe |  |  | 1/4 | 1/4-18 NPTF | Male Pipe |  | 1/4 | 1/4-18 NPTF
5603-06-06-06-FG | (06 MP - 06 FP - 06 MP Tee Forged) |  | 06 MP - 06 FP - 06 MP Tee Forged | 1668 | 5603 | MP - FP - MP Tee Forged | Tee | Tee | Carbon Steel | Male Pipe | [8 empty] | 3/8 | 3/8-18 NPTF |  | Female Pipe |  |  | 3/8 | 3/8-18 NPTF | Male Pipe |  | 3/8 | 3/8-18 NPTF
5603-08-08-08-FG | (08 MP - 08 FP - 08 MP Tee Forged) |  | 08 MP - 08 FP - 08 MP Tee Forged | 1669 | 5603 | MP - FP - MP Tee Forged | Tee | Tee | Carbon Steel | Male Pipe | [8 empty] | 1/2 | 1/2- 14 NPTF |  | Female Pipe |  |  | 1/2 | 1/2- 14 NPTF | Male Pipe |  | 1/2 | 1/2- 14 NPTF
5603-12-12-12-FG | (12 MP - 12 FP - 12 MP Tee Forged) |  | 12 MP - 12 FP - 12 MP Tee Forged | 1670 | 5603 | MP - FP - MP Tee Forged | Tee | Tee | Carbon Steel | Male Pipe | [8 empty] | 3/4 | 3/4-14 NPTF |  | Female Pipe |  |  | 3/4 | 3/4-14 NPTF | Male Pipe |  | 3/4 | 3/4-14 NPTF
5603-16-16-16-FG | (16 MP - 16 FP - 16 MP Tee Forged) |  | 16 MP - 16 FP - 16 MP Tee Forged | 1671 | 5603 | MP - FP - MP Tee Forged | Tee | Tee | Carbon Steel | Male Pipe | [8 empty] | 1 | 1 11-1/2 NPTF |  | Female Pipe |  |  | 1 | 1 11-1/2 NPTF | Male Pipe |  | 1 | 1 11-1/2 NPTF
5603-20-20-20-FG | (20 MP - 20 FP - 20 MP Tee Forged) |  | 20 MP - 20 FP - 20 MP Tee Forged | 1672 | 5603 | MP - FP - MP Tee Forged | Tee | Tee | Carbon Steel | Male Pipe | [8 empty] | 1 1/4 | 1 1/4-11 1/2 NPTF |  | Female Pipe |  |  | 1 1/4 | 1 1/4-11 1/2 NPTF | Male Pipe |  | 1 1/4 | 1 1/4-11 1/2 NPTF
5603-24-24-24-FG | (24 MP - 24 FP - 24 MP Tee Forged) |  | 24 MP - 24 FP - 24 MP Tee Forged | 1673 | 5603 | MP - FP - MP Tee Forged | Tee | Tee | Carbon Steel | Male Pipe | [8 empty] | 1 1/2 | 1 1/2-11 1/2 NPFT |  | Female Pipe |  |  | 1 1/2 | 1 1/2-11 1/2 NPFT | Male Pipe |  | 1 1/2 | 1 1/2-11 1/2 NPFT
5603-32-32-32-FG | (32 MP - 32 FP - 32 MP Tee Forged) |  | 32 MP - 32 FP - 32 MP Tee Forged | 1674 | 5603 | MP - FP - MP Tee Forged | Tee | Tee | Carbon Steel | Male Pipe | [8 empty] | 2 | 2-11-1/2 NPTF |  | Female Pipe |  |  | 2 | 2-11-1/2 NPTF | Male Pipe |  | 2 | 2-11-1/2 NPTF
5604-02-02-02-FG | (02 FP - 02 FP - 02 MP Branch Tee Forged) |  | 02 FP - 02 FP - 02 MP Branch Tee Forged | 1675 | 5604 | FP - FP - MP Branch Tee Forged | Tee | Tee | Carbon Steel | Female Pipe | [8 empty] | 1/8 | 1/8-27 NPTF |  | Female Pipe |  |  | 1/8 | 1/8-27 NPTF | Male Pipe |  | 1/8 | 1/8-27 NPTF
5604-04-04-04-FG | (04 FP - 04 FP - 04 MP Branch Tee Forged) |  | 04 FP - 04 FP - 04 MP Branch Tee Forged | 1676 | 5604 | FP - FP - MP Branch Tee Forged | Tee | Tee | Carbon Steel | Female Pipe | [8 empty] | 1/4 | 1/4-18 NPTF |  | Female Pipe |  |  | 1/4 | 1/4-18 NPTF | Male Pipe |  | 1/4 | 1/4-18 NPTF
5604-06-06-06-FG | (06 FP - 06 FP - 06 MP Branch Tee Forged) |  | 06 FP - 06 FP - 06 MP Branch Tee Forged | 1677 | 5604 | FP - FP - MP Branch Tee Forged | Tee | Tee | Carbon Steel | Female Pipe | [8 empty] | 3/8 | 3/8-18 NPTF |  | Female Pipe |  |  | 3/8 | 3/8-18 NPTF | Male Pipe |  | 3/8 | 3/8-18 NPTF
5604-08-08-08-FG | (08 FP - 08 FP - 08 MP Branch Tee Forged) |  | 08 FP - 08 FP - 08 MP Branch Tee Forged | 1678 | 5604 | FP - FP - MP Branch Tee Forged | Tee | Tee | Carbon Steel | Female Pipe | [8 empty] | 1/2 | 1/2- 14 NPTF |  | Female Pipe |  |  | 1/2 | 1/2- 14 NPTF | Male Pipe |  | 1/2 | 1/2- 14 NPTF
5604-12-12-12-FG | (12 FP - 12 FP - 12 MP Branch Tee Forged) |  | 12 FP - 12 FP - 12 MP Branch Tee Forged | 1679 | 5604 | FP - FP - MP Branch Tee Forged | Tee | Tee | Carbon Steel | Female Pipe | [8 empty] | 3/4 | 3/4-14 NPTF |  | Female Pipe |  |  | 3/4 | 3/4-14 NPTF | Male Pipe |  | 3/4 | 3/4-14 NPTF
5604-16-16-16-FG | (16 FP - 16 FP - 16 MP Branch Tee Forged) |  | 16 FP - 16 FP - 16 MP Branch Tee Forged | 1680 | 5604 | FP - FP - MP Branch Tee Forged | Tee | Tee | Carbon Steel | Female Pipe | [8 empty] | 1 | 1 11-1/2 NPTF |  | Female Pipe |  |  | 1 | 1 11-1/2 NPTF | Male Pipe |  | 1 | 1 11-1/2 NPTF
5604-20-20-20-FG | (20 FP - 20 FP - 20 MP Branch Tee Forged) |  | 20 FP - 20 FP - 20 MP Branch Tee Forged | 1681 | 5604 | FP - FP - MP Branch Tee Forged | Tee | Tee | Carbon Steel | Female Pipe | [8 empty] | 1 1/4 | 1 1/4-11 1/2 NPTF |  | Female Pipe |  |  | 1 1/4 | 1 1/4-11 1/2 NPTF | Male Pipe |  | 1 1/4 | 1 1/4-11 1/2 NPTF
5604-24-24-24-FG | (24 FP - 24 FP - 24 MP Branch Tee Forged) |  | 24 FP - 24 FP - 24 MP Branch Tee Forged | 1682 | 5604 | FP - FP - MP Branch Tee Forged | Tee | Tee | Carbon Steel | Female Pipe | [8 empty] | 1 1/2 | 1 1/2-11 1/2 NPFT |  | Female Pipe |  |  | 1 1/2 | 1 1/2-11 1/2 NPFT | Male Pipe |  | 1 1/2 | 1 1/2-11 1/2 NPFT
5604-32-32-32-FG | (32 FP - 32 FP - 32 MP Branch Tee Forged) |  | 32 FP - 32 FP - 32 MP Branch Tee Forged | 1683 | 5604 | FP - FP - MP Branch Tee Forged | Tee | Tee | Carbon Steel | Female Pipe | [8 empty] | 2 | 2-11-1/2 NPTF |  | Female Pipe |  |  | 2 | 2-11-1/2 NPTF | Male Pipe |  | 2 | 2-11-1/2 NPTF
5605-02-02-02-FG | (02 FP - 02 FP - 02 FP Tee Forged) |  | 02 FP - 02 FP - 02 FP Tee Forged | 1684 | 5605 | FP - FP - FP Branch Tee Forged | Tee | Tee | Carbon Steel | Female Pipe | [8 empty] | 1/8 | 1/8-27 NPTF |  | Female Pipe |  |  | 1/8 | 1/8-27 NPTF | Feamle Pipe |  | 1/8 | 1/8-27 NPTF
5605-04-04-04-FG | (04 FP - 04 FP - 04 FP Tee Forged) |  | 04 FP - 04 FP - 04 FP Tee Forged | 1685 | 5605 | FP - FP - FP Branch Tee Forged | Tee | Tee | Carbon Steel | Female Pipe | [8 empty] | 1/4 | 1/4-18 NPTF |  | Female Pipe |  |  | 1/4 | 1/4-18 NPTF | Female Pipe |  | 1/4 | 1/4-18 NPTF
5605-06-06-06-FG | (06 FP - 06 FP - 06 FP Tee Forged) |  | 06 FP - 06 FP - 06 FP Tee Forged | 1686 | 5605 | FP - FP - FP Branch Tee Forged | Tee | Tee | Carbon Steel | Female Pipe | [8 empty] | 3/8 | 3/8-18 NPTF |  | Female Pipe |  |  | 3/8 | 3/8-18 NPTF | Female Pipe |  | 3/8 | 3/8-18 NPTF
5605-08-08-08-FG | (08 FP - 08 FP - 08 FP Tee Forged) |  | 08 FP - 08 FP - 08 FP Tee Forged | 1687 | 5605 | FP - FP - FP Branch Tee Forged | Tee | Tee | Carbon Steel | Female Pipe | [8 empty] | 1/2 | 1/2- 14 NPTF |  | Female Pipe |  |  | 1/2 | 1/2- 14 NPTF | Female Pipe |  | 1/2 | 1/2- 14 NPTF
5605-12-12-12-FG | (12 FP - 12 FP - 12 FP Tee Forged) |  | 12 FP - 12 FP - 12 FP Tee Forged | 1688 | 5605 | FP - FP - FP Branch Tee Forged | Tee | Tee | Carbon Steel | Female Pipe | [8 empty] | 3/4 | 3/4-14 NPTF |  | Female Pipe |  |  | 3/4 | 3/4-14 NPTF | Female Pipe |  | 3/4 | 3/4-14 NPTF
5605-16-16-16-FG | (16 FP - 16 FP - 16 FP Tee Forged) |  | 16 FP - 16 FP - 16 FP Tee Forged | 1689 | 5605 | FP - FP - FP Branch Tee Forged | Tee | Tee | Carbon Steel | Female Pipe | [8 empty] | 1 | 1 11-1/2 NPTF |  | Female Pipe |  |  | 1 | 1 11-1/2 NPTF | Female Pipe |  | 1 | 1 11-1/2 NPTF
5605-20-20-20-FG | (20 FP - 20 FP - 20 FP Tee Forged) |  | 20 FP - 20 FP - 20 FP Tee Forged | 1690 | 5605 | FP - FP - FP Branch Tee Forged | Tee | Tee | Carbon Steel | Female Pipe | [8 empty] | 1 1/4 | 1 1/4-11 1/2 NPTF |  | Female Pipe |  |  | 1 1/4 | 1 1/4-11 1/2 NPTF | Female Pipe |  | 1 1/4 | 1 1/4-11 1/2 NPTF
5605-24-24-24-FG | (24 FP - 24 FP - 24 FP Tee Forged) |  | 24 FP - 24 FP - 24 FP Tee Forged | 1691 | 5605 | FP - FP - FP Branch Tee Forged | Tee | Tee | Carbon Steel | Female Pipe | [8 empty] | 1 1/2 | 1 1/2-11 1/2 NPFT |  | Female Pipe |  |  | 1 1/2 | 1 1/2-11 1/2 NPFT | Female Pipe |  | 1 1/2 | 1 1/2-11 1/2 NPFT
5605-32-32-32-FG | (32 FP - 32 FP - 32 FP Tee Forged) |  | 32 FP - 32 FP - 32 FP Tee Forged | 1692 | 5605 | FP - FP - FP Branch Tee Forged | Tee | Tee | Carbon Steel | Female Pipe | [8 empty] | 2 | 2-11-1/2 NPTF |  | Female Pipe |  |  | 2 | 2-11-1/2 NPTF | Female Pipe |  | 2 | 2-11-1/2 NPTF
5650-02-02-02-02-FG | (02 MP - 02 MP - 02 MP - 02 MP Cross Forged) |  | 02 MP - 02 MP - 02 MP - 02 MP Cross Forged | 1693 | 5650 | MP - MP - MP - MP Cross Forged | Cross | Cross | Carbon Steel | Male Pipe | [8 empty] | 1/8 | 1/8-27 NPTF |  | Male Pipe |  |  | 1/8 | 1/8-27 NPTF | Male Pipe |  | 1/8 | 1/8-27 NPTF | Male Pipe |  | 1/8 | 1/8-27 NPTF
5650-04-04-04-04-FG | (04 MP - 04 MP - 04 MP - 04 MP Cross Forged) |  | 04 MP - 04 MP - 04 MP - 04 MP Cross Forged | 1694 | 5650 | MP - MP - MP - MP Cross Forged | Cross | Cross | Carbon Steel | Female Pipe | [8 empty] | 1/4 | 1/4-18 NPTF |  | Male Pipe |  |  | 1/4 | 1/4-18 NPTF | Male Pipe |  | 1/4 | 1/4-18 NPTF | Male Pipe |  | 1/4 | 1/4-18 NPTF
5650-06-06-06-06-FG | (06 MP - 06 MP - 06 MP - 06 MP Cross Forged) |  | 06 MP - 06 MP - 06 MP - 06 MP Cross Forged | 1695 | 5650 | MP - MP - MP - MP Cross Forged | Cross | Cross | Carbon Steel | Female Pipe | [8 empty] | 3/8 | 3/8-18 NPTF |  | Male Pipe |  |  | 3/8 | 3/8-18 NPTF | Male Pipe |  | 3/8 | 3/8-18 NPTF | Male Pipe |  | 3/8 | 3/8-18 NPTF
5650-08-08-08-08-FG | (08 MP - 08 MP - 08 MP - 08 MP Cross Forged) |  | 08 MP - 08 MP - 08 MP - 08 MP Cross Forged | 1696 | 5650 | MP - MP - MP - MP Cross Forged | Cross | Cross | Carbon Steel | Female Pipe | [8 empty] | 1/2 | 1/2- 14 NPTF |  | Male Pipe |  |  | 1/2 | 1/2- 14 NPTF | Male Pipe |  | 1/2 | 1/2- 14 NPTF | Male Pipe |  | 1/2 | 1/2- 14 NPTF
5650-12-12-12-12-FG | (12 MP - 12 MP - 12 MP - 12 MP Cross Forged) |  | 12 MP - 12 MP - 12 MP - 12 MP Cross Forged | 1697 | 5650 | MP - MP - MP - MP Cross Forged | Cross | Cross | Carbon Steel | Female Pipe | [8 empty] | 3/4 | 3/4-14 NPTF |  | Male Pipe |  |  | 3/4 | 3/4-14 NPTF | Male Pipe |  | 3/4 | 3/4-14 NPTF | Male Pipe |  | 3/4 | 3/4-14 NPTF
5650-16-16-16-16-FG | (16 MP - 16 MP - 16 MP - 16 MP Cross Forged) |  | 16 MP - 16 MP - 16 MP - 16 MP Cross Forged | 1698 | 5650 | MP - MP - MP - MP Cross Forged | Cross | Cross | Carbon Steel | Female Pipe | [8 empty] | 1 | 1 11-1/2 NPTF |  | Male Pipe |  |  | 1 | 1 11-1/2 NPTF | Male Pipe |  | 1 | 1 11-1/2 NPTF | Male Pipe |  | 1 | 1 11-1/2 NPTF
5650-20-20-20-20-FG | (20 MP - 20 MP - 20 MP - 20 MP Cross Forged) |  | 20 MP - 20 MP - 20 MP - 20 MP Cross Forged | 1699 | 5650 | MP - MP - MP - MP Cross Forged | Cross | Cross | Carbon Steel | Female Pipe | [8 empty] | 1 1/4 | 1 1/4-11 1/2 NPTF |  | Male Pipe |  |  | 1 1/4 | 1 1/4-11 1/2 NPTF | Male Pipe |  | 1 1/4 | 1 1/4-11 1/2 NPTF | Male Pipe |  | 1 1/4 | 1 1/4-11 1/2 NPTF
5650-24-24-24-24-FG | (24 MP - 24 MP - 24 MP - 24 MP Cross Forged) |  | 24 MP - 24 MP - 24 MP - 24 MP Cross Forged | 1700 | 5650 | MP - MP - MP - MP Cross Forged | Cross | Cross | Carbon Steel | Female Pipe | [8 empty] | 1 1/2 | 1 1/2-11 1/2 NPFT |  | Male Pipe |  |  | 1 1/2 | 1 1/2-11 1/2 NPFT | Male Pipe |  | 1 1/2 | 1 1/2-11 1/2 NPFT | Male Pipe |  | 1 1/2 | 1 1/2-11 1/2 NPFT
5650-32-32-32-32-FG | (32 MP - 32 MP - 32 MP - 32 MP Cross Forged) |  | 32 MP - 32 MP - 32 MP - 32 MP Cross Forged | 1701 | 5650 | MP - MP - MP - MP Cross Forged | Cross | Cross | Carbon Steel | Female Pipe | [8 empty] | 2 | 2-11-1/2 NPTF |  | Male Pipe |  |  | 2 | 2-11-1/2 NPTF | Male Pipe |  | 2 | 2-11-1/2 NPTF | Male Pipe |  | 2 | 2-11-1/2 NPTF
5652-02-02-02-02-FG | (02 FP - 02 FP - 02 FP - 02 FP Cross Forged) |  | 02 FP - 02 FP - 02 FP - 02 FP Cross Forged | 1702 | 5652 | FP - FP - FP - FP Cross Forged | Cross | Cross | Carbon Steel | Female Pipe | [8 empty] | 1/8 | 1/8-27 NPTF |  | Female Pipe |  |  | 1/8 | 1/8-27 NPTF | Female Pipe |  | 1/8 | 1/8-27 NPTF | Female Pipe |  | 1/8 | 1/8-27 NPTF
5652-04-04-04-04-FG | (04 FP - 04 FP - 04 FP - 04 FP Cross Forged) |  | 04 FP - 04 FP - 04 FP - 04 FP Cross Forged | 1703 | 5652 | FP - FP - FP - FP Cross Forged | Cross | Cross | Carbon Steel | Female Pipe | [8 empty] | 1/4 | 1/4-18 NPTF |  | Female Pipe |  |  | 1/4 | 1/4-18 NPTF | Female Pipe |  | 1/4 | 1/4-18 NPTF | Female Pipe |  | 1/4 | 1/4-18 NPTF
5652-06-06-06-06-FG | (06 FP - 06 FP - 06 FP - 06 FP Cross Forged) |  | 06 FP - 06 FP - 06 FP - 06 FP Cross Forged | 1704 | 5652 | FP - FP - FP - FP Cross Forged | Cross | Cross | Carbon Steel | Female Pipe | [8 empty] | 3/8 | 3/8-18 NPTF |  | Female Pipe |  |  | 3/8 | 3/8-18 NPTF | Female Pipe |  | 3/8 | 3/8-18 NPTF | Female Pipe |  | 3/8 | 3/8-18 NPTF
5652-08-08-08-08-FG | (08 FP - 08 FP - 08 FP - 08 FP Cross Forged) |  | 08 FP - 08 FP - 08 FP - 08 FP Cross Forged | 1705 | 5652 | FP - FP - FP - FP Cross Forged | Cross | Cross | Carbon Steel | Female Pipe | [8 empty] | 1/2 | 1/2- 14 NPTF |  | Female Pipe |  |  | 1/2 | 1/2- 14 NPTF | Female Pipe |  | 1/2 | 1/2- 14 NPTF | Female Pipe |  | 1/2 | 1/2- 14 NPTF
5652-12-12-12-12-FG | (12 FP - 12 FP - 12 FP - 12 FP Cross Forged) |  | 12 FP - 12 FP - 12 FP - 12 FP Cross Forged | 1706 | 5652 | FP - FP - FP - FP Cross Forged | Cross | Cross | Carbon Steel | Female Pipe | [8 empty] | 3/4 | 3/4-14 NPTF |  | Female Pipe |  |  | 3/4 | 3/4-14 NPTF | Female Pipe |  | 3/4 | 3/4-14 NPTF | Female Pipe |  | 3/4 | 3/4-14 NPTF
5652-16-16-16-16-FG | (16 FP - 16 FP - 16 FP - 16 FP Cross Forged) |  | 16 FP - 16 FP - 16 FP - 16 FP Cross Forged | 1707 | 5652 | FP - FP - FP - FP Cross Forged | Cross | Cross | Carbon Steel | Female Pipe | [8 empty] | 1 | 1 11-1/2 NPTF |  | Female Pipe |  |  | 1 | 1 11-1/2 NPTF | Female Pipe |  | 1 | 1 11-1/2 NPTF | Female Pipe |  | 1 | 1 11-1/2 NPTF
5652-20-20-20-20-FG | (20 FP - 20 FP - 20 FP - 20 FP Cross Forged) |  | 20 FP - 20 FP - 20 FP - 20 FP Cross Forged | 1708 | 5652 | FP - FP - FP - FP Cross Forged | Cross | Cross | Carbon Steel | Female Pipe | [8 empty] | 1 1/4 | 1 1/4-11 1/2 NPTF |  | Female Pipe |  |  | 1 1/4 | 1 1/4-11 1/2 NPTF | Female Pipe |  | 1 1/4 | 1 1/4-11 1/2 NPTF | Female Pipe |  | 1 1/4 | 1 1/4-11 1/2 NPTF
5652-24-24-24-24-FG | (24 FP - 24 FP - 24 FP - 24 FP Cross Forged) |  | 24 FP - 24 FP - 24 FP - 24 FP Cross Forged | 1709 | 5652 | FP - FP - FP - FP Cross Forged | Cross | Cross | Carbon Steel | Female Pipe | [8 empty] | 1 1/2 | 1 1/2-11 1/2 NPFT |  | Female Pipe |  |  | 1 1/2 | 1 1/2-11 1/2 NPFT | Female Pipe |  | 1 1/2 | 1 1/2-11 1/2 NPFT | Female Pipe |  | 1 1/2 | 1 1/2-11 1/2 NPFT
5652-32-32-32-32-FG | (32 FP - 32 FP - 32 FP - 32 FP Cross Forged) |  | 32 FP - 32 FP - 32 FP - 32 FP Cross Forged | 1710 | 5652 | FP - FP - FP - FP Cross Forged | Cross | Cross | Carbon Steel | Female Pipe | [8 empty] | 2 | 2-11-1/2 NPTF |  | Female Pipe |  |  | 2 | 2-11-1/2 NPTF | Female Pipe |  | 2 | 2-11-1/2 NPTF | Female Pipe |  | 2 | 2-11-1/2 NPTF
5655-04-04-04-04-FG | (04 MP - 04 FP - 04 FP - 04 FP Cross Forged) |  | 04 MP - 04 FP - 04 FP - 04 FP Cross Forged | 8914 | 5655 | MP - FP - FP - FP Cross Forged | Cross | Cross | Carbon Steel | Male Pipe | [8 empty] | 1/4 | 1/4-18 NPTF |  | Female Pipe |  |  | 1/4 | 1/4-18 NPTF | Female Pipe |  | 2026-01-04 | 1/4-18 NPTF | Female Pipe |  | 2026-01-04 | 1/4-18 NPTF
5700-04-04-FG | (04 MP - 04 MPS 90° Elbow Forged) |  | 04 MP - 04 MPS 90° Elbow Forged | 1711 | 5700 | MP - MPS Elbow Forged | 90° Elbow | Elbow | Carbon Steel | Male Pipe | [8 empty] | 1/4 | 1/4-18 NPTF |  | Male Swivel Pipe |  |  | 1/4 | 1/4-18 NPTF
5700-06-06-FG | (06 MP - 06 MPS 90° Elbow Forged) |  | 06 MP - 06 MPS 90° Elbow Forged | 1712 | 5700 | MP - MPS Elbow Forged | 90° Elbow | Elbow | Carbon Steel | Male Pipe | [8 empty] | 3/8 | 3/8-18 NPTF |  | Male Swivel Pipe |  |  | 3/8 | 3/8-18 NPTF
5700-08-08-FG | (08 MP - 08 MPS 90° Elbow Forged) |  | 08 MP - 08 MPS 90° Elbow Forged | 1713 | 5700 | MP - MPS Elbow Forged | 90° Elbow | Elbow | Carbon Steel | Male Pipe | [8 empty] | 1/2 | 1/2- 14 NPTF |  | Male Swivel Pipe |  |  | 1/2 | 1/2- 14 NPTF
5700-12-12-FG | (12 MP - 12 MPS 90° Elbow Forged) |  | 12 MP - 12 MPS 90° Elbow Forged | 1714 | 5700 | MP - MPS Elbow Forged | 90° Elbow | Elbow | Carbon Steel | Male Pipe | [8 empty] | 3/4 | 3/4-14 NPTF |  | Male Swivel Pipe |  |  | 3/4 | 3/4-14 NPTF
5701-04-02-FG | (04 MJ - 02 MPS 90° Elbow Forged) |  | 04 MJ - 02 MPS 90° Elbow Forged | 1715 | 5701 | MJ - MPS Elbow Forged | 90° Elbow | Elbow | Carbon Steel | Male JIC | [8 empty] | 1/4 | 7/16-20 UNF |  | Male Swivel Pipe |  |  | 1/8 | 1/8-27 NPTF
5701-04-04-FG | (04 MJ - 04 MPS 90° Elbow Forged) |  | 04 MJ - 04 MPS 90° Elbow Forged | 1716 | 5701 | MJ - MPS Elbow Forged | 90° Elbow | Elbow | Carbon Steel | Male JIC | [8 empty] | 1/4 | 7/16-20 UNF |  | Male Swivel Pipe |  |  | 1/4 | 1/4-18 NPTF
5701-06-04-FG | (06 MJ - 04 MPS 90° Elbow Forged) |  | 06 MJ - 04 MPS 90° Elbow Forged | 1717 | 5701 | MJ - MPS Elbow Forged | 90° Elbow | Elbow | Carbon Steel | Male JIC | [8 empty] | 3/8 | 9/16-18 UNF |  | Male Swivel Pipe |  |  | 1/4 | 1/8-27 NPTF
5701-06-06-FG | (06 MJ - 06 MPS 90° Elbow Forged) |  | 06 MJ - 06 MPS 90° Elbow Forged | 1718 | 5701 | MJ - MPS Elbow Forged | 90° Elbow | Elbow | Carbon Steel | Male JIC | [8 empty] | 3/8 | 9/16-18 UNF |  | Male Swivel Pipe |  |  | 3/8 | 3/8-18 NPTF
5701-08-06-FG | (08 MJ - 06 MPS 90° Elbow Forged) |  | 08 MJ - 06 MPS 90° Elbow Forged | 1719 | 5701 | MJ - MPS Elbow Forged | 90° Elbow | Elbow | Carbon Steel | Male JIC | [8 empty] | 1/2 | 3/4-16 UNF |  | Male Swivel Pipe |  |  | 3/8 | 3/8-18 NPTF
5701-08-08-FG | (08 MJ - 08 MPS 90° Elbow Forged) |  | 08 MJ - 08 MPS 90° Elbow Forged | 1720 | 5701 | MJ - MPS Elbow Forged | 90° Elbow | Elbow | Carbon Steel | Male JIC | [8 empty] | 1/2 | 3/4-16 UNF |  | Male Swivel Pipe |  |  | 1/2 | 1/2- 14 NPTF
5701-10-08-FG | (10 MJ - 08 MPS 90° Elbow Forged) |  | 10 MJ - 08 MPS 90° Elbow Forged | 1721 | 5701 | MJ - MPS Elbow Forged | 90° Elbow | Elbow | Carbon Steel | Male JIC | [8 empty] | 5/8 | 7/8-14 UNF |  | Male Swivel Pipe |  |  | 1/2 | 1/2- 14 NPTF
5701-12-12-FG | (12 MJ - 12 MPS 90° Elbow Forged) |  | 12 MJ - 12 MPS 90° Elbow Forged | 1722 | 5701 | MJ - MPS Elbow Forged | 90° Elbow | Elbow | Carbon Steel | Male JIC | [8 empty] | 3/4 | 1 1/16-12 UNF |  | Male Swivel Pipe |  |  | 3/4 | 3/4-14 NPTF
5702-04-04-FG | (04 FP - 04 MPS 90° Elbow Forged) |  | 04 FP - 04 MPS 90° Elbow Forged | 1723 | 5702 | FP - MPS Elbow Forged | 90° Elbow | Elbow | Carbon Steel | Female Pipe | [8 empty] | 1/4 | 1/4-18 NPTF |  | Male Swivel Pipe |  |  | 1/4 | 1/4-18 NPTF
5702-06-06-FG | (06 FP - 06 MPS 90° Elbow Forged) |  | 06 FP - 06 MPS 90° Elbow Forged | 1724 | 5702 | FP - MPS Elbow Forged | 90° Elbow | Elbow | Carbon Steel | Female Pipe | [8 empty] | 3/8 | 3/8-18 NPTF |  | Male Swivel Pipe |  |  | 3/8 | 3/8-18 NPTF
5702-08-08-FG | (08 FP - 08 MPS 90° Elbow Forged) |  | 08 FP - 08 MPS 90° Elbow Forged | 1725 | 5702 | FP - MPS Elbow Forged | 90° Elbow | Elbow | Carbon Steel | Female Pipe | [8 empty] | 1/2 | 1/2- 14 NPTF |  | Male Swivel Pipe |  |  | 1/2 | 1/2- 14 NPTF
5702-12-12-FG | (12 FP - 12 MPS 90° Elbow Forged) |  | 12 FP - 12 MPS 90° Elbow Forged | 1726 | 5702 | FP - MPS Elbow Forged | 90° Elbow | Elbow | Carbon Steel | Female Pipe | [8 empty] | 3/4 | 3/4-14 NPTF |  | Male Swivel Pipe |  |  | 3/4 | 3/4-14 NPTF
6316-08 | (08 FJS Buttweld) |  | 08 FJS Buttweld | 1729 |  |  |  |  | Carbon Steel | [9 empty] | 1/2
6316-12 | (12 FJS Buttweld) |  | 12 FJS Buttweld | 1730 |  |  |  |  | Carbon Steel | [9 empty] | 3/4
6316-16 | (16 FJS Buttweld) |  | 16 FJS Buttweld | 1731 |  |  |  |  | Carbon Steel | [9 empty] | 1
6400-02-02-O | (02 MJ - 02 MORB Straight) |  | 02 MJ - 02 MORB Straight | 1732 | 6400 | MJ - MORB Straight | Straight | Straight | Carbon Steel | Male JIC | 1.06 | [5 empty] | 0.438 | 0.062 | 1/8 | 5/16-24 UNF |  | Male ORB | 0.062 |  | 1/8 | 5/16-24 UNF
6400-03-03-O | (03 MJ - 03 MORB Straight) |  | 03 MJ - 03 MORB Straight | 1733 | 6400 | MJ - MORB Straight | Straight | Straight | Carbon Steel | Male JIC | 1.10 | [5 empty] | 0.500 | 0.125 | 3/16 | 3/8-24 UNF |  | Male ORB | 0.125 |  | 3/16 | 3/8-24 UNF
6400-04-02-O | (04 MJ - 02 MORB Straight) |  | 04 MJ - 02 MORB Straight | 1734 | 6400 | MJ - MORB Straight | Straight | Straight | Carbon Steel | Male JIC | 1.17 | [5 empty] | 0.500 | 0.172 | 1/4 | 7/16-20 UNF |  | Male ORB | 0.062 |  | 1/8 | 5/16-24 UNF
6400-04-03-O | (04 MJ - 03 MORB Straight) |  | 04 MJ - 03 MORB Straight | 1735 | 6400 | MJ - MORB Straight | Straight | Straight | Carbon Steel | Male JIC | 1.17 | [5 empty] | 0.500 | 0.172 | 1/4 | 7/16-20 UNF |  | Male ORB | 0.125 |  | 3/16 | 3/8-24 UNF
6400-04-04-O | (04 MJ - 04 MORB Straight) |  | 04 MJ - 04 MORB Straight | 1736 | 6400 | MJ - MORB Straight | Straight | Straight | Carbon Steel | Male JIC | 1.23 | [5 empty] | 0.562 | 0.172 | 1/4 | 7/16-20 UNF |  | Male ORB | 0.172 |  | 1/4 | 7/16-20 UNF
6400-04-05-O | (04 MJ - 05 MORB Straight) |  | 04 MJ - 05 MORB Straight | 1737 | 6400 | MJ - MORB Straight | Straight | Straight | Carbon Steel | Male JIC | 1.23 | [5 empty] | 0.625 | 0.172 | 1/4 | 7/16-20 UNF |  | Male ORB | 0.234 |  | 5/16 | 1/2-20 UNF
6400-04-06-O | (04 MJ - 06 MORB Straight) |  | 04 MJ - 06 MORB Straight | 1738 | 6400 | MJ - MORB Straight | Straight | Straight | Carbon Steel | Male JIC | 1.29 | [5 empty] | 0.688 | 0.172 | 1/4 | 7/16-20 UNF |  | Male ORB | 0.297 |  | 3/8 | 9/16-18 UNF
6400-04-08-O | (04 MJ - 08 MORB Straight) |  | 04 MJ - 08 MORB Straight | 1739 | 6400 | MJ - MORB Straight | Straight | Straight | Carbon Steel | Male JIC | 1.37 | [5 empty] | 0.875 | 0.172 | 1/4 | 7/16-20 UNF |  | Male ORB | 0.391 |  | 1/2 | 3/4-16 UNF
6400-04-10-O | (04 MJ - 10 MORB Straight) |  | 04 MJ - 10 MORB Straight | 1740 | 6400 | MJ - MORB Straight | Straight | Straight | Carbon Steel | Male JIC | 1.49 | [5 empty] | 1.000 | 0.172 | 1/4 | 7/16-20 UNF |  | Male ORB | 0.484 |  | 5/8 | 7/8-14 UNF
6400-04-12-O | (04 MJ - 12 MORB Straight) |  | 04 MJ - 12 MORB Straight | 1741 | 6400 | MJ - MORB Straight | Straight | Straight | Carbon Steel | Male JIC | 1.66 | [5 empty] | 1.250 | 0.172 | 1/4 | 7/16-20 UNF |  | Male ORB | 0.609 |  | 3/4 | 1-1/16-12 UN
6400-05-04-O | (05 MJ - 04 MORB Straight) |  | 05 MJ - 04 MORB Straight | 1742 | 6400 | MJ - MORB Straight | Straight | Straight | Carbon Steel | Male JIC | 1.23 | [5 empty] | 0.562 | 0.234 | 5/16 | 1/2-20 UNF |  | Male ORB | 0.172 |  | 1/4 | 7/16-20 UNF
6400-05-05-O | (05 MJ - 05 MORB Straight) |  | 05 MJ - 05 MORB Straight | 1743 | 6400 | MJ - MORB Straight | Straight | Straight | Carbon Steel | Male JIC | 1.23 | [5 empty] | 0.625 | 0.234 | 5/16 | 1/2-20 UNF |  | Male ORB | 0.234 |  | 5/16 | 1/2-20 UNF
6400-05-06-O | (05 MJ - 06 MORB Straight) |  | 05 MJ - 06 MORB Straight | 1744 | 6400 | MJ - MORB Straight | Straight | Straight | Carbon Steel | Male JIC | 1.29 | [5 empty] | 0.688 | 0.234 | 5/16 | 1/2-20 UNF |  | Male ORB | 0.297 |  | 3/8 | 9/16-18 UNF
6400-06-04-O | (06 MJ - 04 MORB Straight) |  | 06 MJ - 04 MORB Straight | 1745 | 6400 | MJ - MORB Straight | Straight | Straight | Carbon Steel | Male JIC | 1.27 | [5 empty] | 0.625 | 0.297 | 3/8 | 9/16-18 UNF |  | Male ORB | 0.172 |  | 1/4 | 7/16-20 UNF
6400-06-05-O | (06 MJ - 05 MORB Straight) |  | 06 MJ - 05 MORB Straight | 1746 | 6400 | MJ - MORB Straight | Straight | Straight | Carbon Steel | Male JIC | 1.27 | [5 empty] | 0.625 | 0.297 | 3/8 | 9/16-18 UNF |  | Male ORB | 0.234 |  | 5/16 | 1/2-20 UNF
6400-06-06-O | (06 MJ - 06 MORB Straight) |  | 06 MJ - 06 MORB Straight | 1747 | 6400 | MJ - MORB Straight | Straight | Straight | Carbon Steel | Male JIC | 1.30 | [5 empty] | 0.688 | 0.297 | 3/8 | 9/16-18 UNF |  | Male ORB | 0.297 |  | 3/8 | 9/16-18 UNF
6400-06-08-O | (06 MJ - 08 MORB Straight) |  | 06 MJ - 08 MORB Straight | 1748 | 6400 | MJ - MORB Straight | Straight | Straight | Carbon Steel | Male JIC | 1.38 | [5 empty] | 0.875 | 0.297 | 3/8 | 9/16-18 UNF |  | Male ORB | 0.391 |  | 1/2 | 3/4-16 UNF
6400-06-10-O | (06 MJ - 10 MORB Straight) |  | 06 MJ - 10 MORB Straight | 1749 | 6400 | MJ - MORB Straight | Straight | Straight | Carbon Steel | Male JIC | 1.50 | [5 empty] | 1.000 | 0.297 | 3/8 | 9/16-18 UNF |  | Male ORB | 0.484 |  | 5/8 | 7/8-14 UNF
6400-06-12-O | (06 MJ - 12 MORB Straight) |  | 06 MJ - 12 MORB Straight | 1750 | 6400 | MJ - MORB Straight | Straight | Straight | Carbon Steel | Male JIC | 1.66 | [5 empty] | 1.250 | 0.297 | 3/8 | 9/16-18 UNF |  | Male ORB | 0.609 |  | 3/4 | 1-1/16-12 UN
6400-06-16-O | (06 MJ - 16 MORB Straight) |  | 06 MJ - 16 MORB Straight | 1751 | 6400 | MJ - MORB Straight | Straight | Straight | Carbon Steel | Male JIC | 1.69 | [5 empty] | 1.500 | 0.297 | 3/8 | 9/16-18 UNF |  | Male ORB | 0.844 |  | 1 | 1-5/16-12 UN
6400-08-04-O | (08 MJ - 04 MORB Straight) |  | 08 MJ - 04 MORB Straight | 1752 | 6400 | MJ - MORB Straight | Straight | Straight | Carbon Steel | Male JIC | 1.49 | [5 empty] | 0.875 | 0.391 | 1/2 | 3/4-16 UNF |  | Male ORB | 0.172 |  | 1/4 | 7/16-20 UNF
6400-08-06-O | (08 MJ - 06 MORB Straight) |  | 08 MJ - 06 MORB Straight | 1753 | 6400 | MJ - MORB Straight | Straight | Straight | Carbon Steel | Male JIC | 1.44 | [5 empty] | 0.812 | 0.391 | 1/2 | 3/4-16 UNF |  | Male ORB | 0.297 |  | 3/8 | 9/16-18 UNF
6400-08-08-O | (08 MJ - 08 MORB Straight) |  | 08 MJ - 08 MORB Straight | 1754 | 6400 | MJ - MORB Straight | Straight | Straight | Carbon Steel | Male JIC | 1.48 | [5 empty] | 0.875 | 0.391 | 1/2 | 3/4-16 UNF |  | Male ORB | 0.391 |  | 1/2 | 3/4-16 UNF
6400-08-10-O | (08 MJ - 10 MORB Straight) |  | 08 MJ - 10 MORB Straight | 1755 | 6400 | MJ - MORB Straight | Straight | Straight | Carbon Steel | Male JIC | 1.60 | [5 empty] | 1.000 | 0.391 | 1/2 | 3/4-16 UNF |  | Male ORB | 0.484 |  | 5/8 | 7/8-14 UNF
6400-08-12-O | (08 MJ - 12 MORB Straight) |  | 08 MJ - 12 MORB Straight | 1756 | 6400 | MJ - MORB Straight | Straight | Straight | Carbon Steel | Male JIC | 1.76 | [5 empty] | 1.250 | 0.391 | 1/2 | 3/4-16 UNF |  | Male ORB | 0.609 |  | 3/4 | 1-1/16-12 UN
6400-08-16-O | (08 MJ - 16 MORB Straight) |  | 08 MJ - 16 MORB Straight | 1757 | 6400 | MJ - MORB Straight | Straight | Straight | Carbon Steel | Male JIC | 1.79 | [5 empty] | 1.500 | 0.391 | 1/2 | 3/4-16 UNF |  | Male ORB | 0.844 |  | 1 | 1-5/16-12 UN
6400-08-20-O | (08 MJ - 20 MORB Straight) |  | 08 MJ - 20 MORB Straight | 1758 | 6400 | MJ - MORB Straight | Straight | Straight | Carbon Steel | Male JIC | 1.87 | [5 empty] | 1.875 | 0.391 | 1/2 | 3/4-16 UNF |  | Male ORB | 1.078 |  | 1 1/4 | 1-5/8-12 UN
6400-10-04-O | (10 MJ - 04 MORB Straight) |  | 10 MJ - 04 MORB Straight | 1759 | 6400 | MJ - MORB Straight | Straight | Straight | Carbon Steel | Male JIC | 1.65 | [5 empty] | 0.937 | 0.484 | 5/8 | 7/8-14 UNF |  | Male ORB | 0.172 |  | 1/4 | 7/16-20 UNF
6400-10-06-O | (10 MJ - 06 MORB Straight) |  | 10 MJ - 06 MORB Straight | 1760 | 6400 | MJ - MORB Straight | Straight | Straight | Carbon Steel | Male JIC | 1.71 | [5 empty] | 1.000 | 0.484 | 5/8 | 7/8-14 UNF |  | Male ORB | 0.297 |  | 3/8 | 9/16-18 UNF
6400-10-08-O | (10 MJ - 08 MORB Straight) |  | 10 MJ - 08 MORB Straight | 1761 | 6400 | MJ - MORB Straight | Straight | Straight | Carbon Steel | Male JIC | 1.64 | [5 empty] | 1.000 | 0.484 | 5/8 | 7/8-14 UNF |  | Male ORB | 0.390 |  | 1/2 | 3/4-16 UNF
6400-10-10-O | (10 MJ - 10 MORB Straight) |  | 10 MJ - 10 MORB Straight | 1762 | 6400 | MJ - MORB Straight | Straight | Straight | Carbon Steel | Male JIC | 1.70 | [5 empty] | 1.000 | 0.484 | 5/8 | 7/8-14 UNF |  | Male ORB | 0.484 |  | 5/8 | 7/8-14 UNF
6400-10-12-O | (10 MJ - 12 MORB Straight) |  | 10 MJ - 12 MORB Straight | 1763 | 6400 | MJ - MORB Straight | Straight | Straight | Carbon Steel | Male JIC | 1.86 | [5 empty] | 1.250 | 0.484 | 5/8 | 7/8-14 UNF |  | Male ORB | 0.609 |  | 3/4 | 1-1/16-12 UN
6400-10-14-O | (10 MJ - 14 MORB Straight) |  | 10 MJ - 14 MORB Straight | 1764 | 6400 | MJ - MORB Straight | Straight | Straight | Carbon Steel | Male JIC | 1.86 | [5 empty] | 1.375 | 0.484 | 5/8 | 7/8-14 UNF |  | Male ORB | 0.719 |  | 7/8 | 1-3/16-12 UN
6400-10-16-O | (10 MJ - 16 MORB Straight) |  | 10 MJ - 16 MORB Straight | 1765 | 6400 | MJ - MORB Straight | Straight | Straight | Carbon Steel | Male JIC | 1.89 | [5 empty] | 1.500 | 0.484 | 5/8 | 7/8-14 UNF |  | Male ORB | 0.844 |  | 1 | 1-5/16-12 UN
6400-10-20-O | (10 MJ - 20 MORB Straight) |  | 10 MJ - 20 MORB Straight | 1766 | 6400 | MJ - MORB Straight | Straight | Straight | Carbon Steel | Male JIC | 1.97 | [5 empty] | 1.875 | 0.484 | 5/8 | 7/8-14 UNF |  | Male ORB | 1.078 |  | 1 1/4 | 1-5/8-12 UN
6400-12-06-O | (12 MJ - 06 MORB Straight) |  | 12 MJ - 06 MORB Straight | 1767 | 6400 | MJ - MORB Straight | Straight | Straight | Carbon Steel | Male JIC | 1.86 | [5 empty] | 1.125 | 0.609 | 3/4 | 1-1/16-12 UN |  | Male ORB | 0.297 |  | 3/8 | 9/16-18 UNF
6400-12-08-O | (12 MJ - 08 MORB Straight) |  | 12 MJ - 08 MORB Straight | 1768 | 6400 | MJ - MORB Straight | Straight | Straight | Carbon Steel | Male JIC | 1.94 | [5 empty] | 1.125 | 0.609 | 3/4 | 1-1/16-12 UN |  | Male ORB | 0.391 |  | 1/2 | 3/4-16 UNF
6400-12-10-O | (12 MJ - 10 MORB Straight) |  | 12 MJ - 10 MORB Straight | 1769 | 6400 | MJ - MORB Straight | Straight | Straight | Carbon Steel | Male JIC | 1.88 | [5 empty] | 1.125 | 0.609 | 3/4 | 1-1/16-12 UN |  | Male ORB | 0.484 |  | 5/8 | 7/8-14 UNF
6400-12-12-O | (12 MJ - 12 MORB Straight) |  | 12 MJ - 12 MORB Straight | 1770 | 6400 | MJ - MORB Straight | Straight | Straight | Carbon Steel | Male JIC | 1.97 | [5 empty] | 1.250 | 0.609 | 3/4 | 1-1/16-12 UN |  | Male ORB | 0.609 |  | 3/4 | 1-1/16-12 UN
6400-12-14-O | (12 MJ - 14 MORB Straight) |  | 12 MJ - 14 MORB Straight | 1771 | 6400 | MJ - MORB Straight | Straight | Straight | Carbon Steel | Male JIC | 1.96 | [5 empty] | 1.375 | 0.609 | 3/4 | 1-1/16-12 UN |  | Male ORB | 0.719 |  | 7/8 | 1-3/16-12 UN
6400-12-16-O | (12 MJ - 16 MORB Straight) |  | 12 MJ - 16 MORB Straight | 1772 | 6400 | MJ - MORB Straight | Straight | Straight | Carbon Steel | Male JIC | 1.99 | [5 empty] | 1.500 | 0.609 | 3/4 | 1-1/16-12 UN |  | Male ORB | 0.844 |  | 1 | 1-5/16-12 UN
6400-12-20-O | (12 MJ - 20 MORB Straight) |  | 12 MJ - 20 MORB Straight | 1773 | 6400 | MJ - MORB Straight | Straight | Straight | Carbon Steel | Male JIC | 2.08 | [5 empty] | 1.875 | 0.609 | 3/4 | 1-1/16-12 UN |  | Male ORB | 1.078 |  | 1 1/4 | 1-5/8-12 UN
6400-12-24-O | (12 MJ - 24 MORB Straight) |  | 12 MJ - 24 MORB Straight | 1774 | 6400 | MJ - MORB Straight | Straight | Straight | Carbon Steel | Male JIC | 2.15 | [5 empty] | 2.125 | 0.609 | 3/4 | 1-1/16-12 UN |  | Male ORB | 1.312 |  | 1 1/2 | 1-7/8-12 UN
6400-14-10-O | (14 MJ - 10 MORB Straight) |  | 14 MJ - 10 MORB Straight | 1775 | 6400 | MJ - MORB Straight | Straight | Straight | Carbon Steel | Male JIC | 2.02 | [5 empty] | 1.250 | 0.719 | 7/8 | 1-3/16-12 UN |  | Male ORB | 0.484 |  | 5/8 | 7/8-14 UNF
6400-14-12-O | (14 MJ - 12 MORB Straight) |  | 14 MJ - 12 MORB Straight | 1776 | 6400 | MJ - MORB Straight | Straight | Straight | Carbon Steel | Male JIC | 1.99 | [5 empty] | 1.250 | 0.719 | 7/8 | 1-3/16-12 UN |  | Male ORB | 0.609 |  | 3/4 | 1-1/16-12 UN
6400-14-14-O | (14 MJ - 14 MORB Straight) |  | 14 MJ - 14 MORB Straight | 1777 | 6400 | MJ - MORB Straight | Straight | Straight | Carbon Steel | Male JIC | 1.99 | [5 empty] | 1.375 | 0.719 | 7/8 | 1-3/16-12 UN |  | Male ORB | 0.719 |  | 7/8 | 1-3/16-12 UN
6400-16-06-O | (16 MJ - 06 MORB Straight) |  | 16 MJ - 06 MORB Straight | 1778 | 6400 | MJ - MORB Straight | Straight | Straight | Carbon Steel | Male JIC | 1.93 | [5 empty] | 1.375 | 0.844 | 1 | 1-5/16-12 UN |  | Male ORB | 0.297 |  | 3/8 | 9/16-18 UNF
6400-16-08-O | (16 MJ - 08 MORB Straight) |  | 16 MJ - 08 MORB Straight | 1779 | 6400 | MJ - MORB Straight | Straight | Straight | Carbon Steel | Male JIC | 2.01 | [5 empty] | 1.375 | 0.844 | 1 | 1-5/16-12 UN |  | Male ORB | 0.391 |  | 1/2 | 3/4-16 UNF
6400-16-10-O | (16 MJ - 10 MORB Straight) |  | 16 MJ - 10 MORB Straight | 1780 | 6400 | MJ - MORB Straight | Straight | Straight | Carbon Steel | Male JIC | 2.07 | [5 empty] | 1.375 | 0.844 | 1 | 1-5/16-12 UN |  | Male ORB | 0.484 |  | 5/8 | 7/8-14 UNF
6400-16-12-O | (16 MJ - 12 MORB Straight) |  | 16 MJ - 12 MORB Straight | 1781 | 6400 | MJ - MORB Straight | Straight | Straight | Carbon Steel | Male JIC | 2.04 | [5 empty] | 1.375 | 0.844 | 1 | 1-5/16-12 UN |  | Male ORB | 0.609 |  | 3/4 | 1-1/16-12 UN
6400-16-14-O | (16 MJ - 14 MORB Straight) |  | 16 MJ - 14 MORB Straight | 1782 | 6400 | MJ - MORB Straight | Straight | Straight | Carbon Steel | Male JIC | 2.04 | [5 empty] | 1.375 | 0.844 | 1 | 1-5/16-12 UN |  | Male ORB | 0.719 |  | 7/8 | 1-3/16-12 UN
6400-16-16-O | (16 MJ - 16 MORB Straight) |  | 16 MJ - 16 MORB Straight | 1783 | 6400 | MJ - MORB Straight | Straight | Straight | Carbon Steel | Male JIC | 2.04 | [5 empty] | 1.500 | 0.844 | 1 | 1-5/16-12 UN |  | Male ORB | 0.844 |  | 1 | 1-5/16-12 UN
6400-16-20-O | (16 MJ - 20 MORB Straight) |  | 16 MJ - 20 MORB Straight | 1784 | 6400 | MJ - MORB Straight | Straight | Straight | Carbon Steel | Male JIC | 2.12 | [5 empty] | 1.875 | 0.844 | 1 | 1-5/16-12 UN |  | Male ORB | 1.078 |  | 1 1/4 | 1-5/8-12 UN
6400-16-24-O | (16 MJ - 24 MORB Straight) |  | 16 MJ - 24 MORB Straight | 1785 | 6400 | MJ - MORB Straight | Straight | Straight | Carbon Steel | Male JIC | 2.20 | [5 empty] | 2.125 | 0.844 | 1 | 1-5/16-12 UN |  | Male ORB | 1.312 |  | 1 1/2 | 1-7/8-12 UN
6400-20-12-O | (20 MJ - 12 MORB Straight) |  | 20 MJ - 12 MORB Straight | 1786 | 6400 | MJ - MORB Straight | Straight | Straight | Carbon Steel | Male JIC | 2.30 | [5 empty] | 1.688 | 1.078 | 1 1/4 | 1-5/8-12 UN |  | Male ORB | 0.609 |  | 3/4 | 1-1/16-12 UN
6400-20-16-O | (20 MJ - 16 MORB Straight) |  | 20 MJ - 16 MORB Straight | 1787 | 6400 | MJ - MORB Straight | Straight | Straight | Carbon Steel | Male JIC | 2.33 | [5 empty] | 1.688 | 1.078 | 1 1/4 | 1-5/8-12 UN |  | Male ORB | 0.844 |  | 1 | 1-5/16-12 UN
6400-20-20-O | (20 MJ - 20 MORB Straight) |  | 20 MJ - 20 MORB Straight | 1788 | 6400 | MJ - MORB Straight | Straight | Straight | Carbon Steel | Male JIC | 2.17 | [5 empty] | 1.875 | 1.078 | 1 1/4 | 1-5/8-12 UN |  | Male ORB | 1.078 |  | 1 1/4 | 1-5/8-12 UN
6400-20-24-O | (20 MJ - 24 MORB Straight) |  | 20 MJ - 24 MORB Straight | 1789 | 6400 | MJ - MORB Straight | Straight | Straight | Carbon Steel | Male JIC | 2.24 | [5 empty] | 2.125 | 1.078 | 1 1/4 | 1-5/8-12 UN |  | Male ORB | 1.312 |  | 1 1/2 | 1-7/8-12 UN
6400-20-32-O | (20 MJ - 32 MORB Straight) |  | 20 MJ - 32 MORB Straight | 1790 | 6400 | MJ - MORB Straight | Straight | Straight | Carbon Steel | Male JIC | 2.40 | [5 empty] | 2.750 | 1.078 | 1 1/4 | 1-5/8-12 UN |  | Male ORB | 1.781 |  | 2 | 2-1/2-12 UN
6400-24-16-O | (24 MJ - 16 MORB Straight) |  | 24 MJ - 16 MORB Straight | 1791 | 6400 | MJ - MORB Straight | Straight | Straight | Carbon Steel | Male JIC | 2.53 | [5 empty] | 2.125 | 1.312 | 1 1/2 | 1-7/8-12 UN |  | Male ORB | 0.844 |  | 1 | 1-5/16-12 UN
6400-24-20-O | (24 MJ - 20 MORB Straight) |  | 24 MJ - 20 MORB Straight | 1792 | 6400 | MJ - MORB Straight | Straight | Straight | Carbon Steel | Male JIC | 2.53 | [5 empty] | 2.125 | 1.312 | 1 1/2 | 1-7/8-12 UN |  | Male ORB | 1.078 |  | 1 1/4 | 1-5/8-12 UN
6400-24-24-O | (24 MJ - 24 MORB Straight) |  | 24 MJ - 24 MORB Straight | 1793 | 6400 | MJ - MORB Straight | Straight | Straight | Carbon Steel | Male JIC | 2.37 | [5 empty] | 2.125 | 1.312 | 1 1/2 | 1-7/8-12 UN |  | Male ORB | 1.312 |  | 1 1/2 | 1-7/8-12 UN
6400-24-32-O | (24 MJ - 32 MORB Straight) |  | 24 MJ - 32 MORB Straight | 1794 | 6400 | MJ - MORB Straight | Straight | Straight | Carbon Steel | Male JIC | 2.53 | [5 empty] | 2.750 | 1.312 | 1 1/2 | 1-7/8-12 UN |  | Male ORB | 1.781 |  | 2 | 2-1/2-12 UN
6400-32-20-O | (32 MJ - 20 MORB Straight) |  | 32 MJ - 20 MORB Straight | 1795 | 6400 | MJ - MORB Straight | Straight | Straight | Carbon Steel | Male JIC | 2.94 | [5 empty] | 2.625 | 1.781 | 2 | 2-1/2-12 UN |  | Male ORB | 1.078 |  | 1 1/4 | 1-5/8-12 UN
6400-32-24-O | (32 MJ - 24 MORB Straight) |  | 32 MJ - 24 MORB Straight | 1796 | 6400 | MJ - MORB Straight | Straight | Straight | Carbon Steel | Male JIC | 2.94 | [5 empty] | 2.625 | 1.781 | 2 | 2-1/2-12 UN |  | Male ORB | 1.312 |  | 1 1/2 | 1-7/8-12 UN
6400-32-32-O | (32 MJ - 32 MORB Straight) |  | 32 MJ - 32 MORB Straight | 1797 | 6400 | MJ - MORB Straight | Straight | Straight | Carbon Steel | Male JIC | 2.78 | [5 empty] | 2.750 | 1.781 | 2 | 2-1/2-12 UN |  | Male ORB | 1.781 |  | 2 | 2-1/2-12 UN
6400-L-04-04-O | (04 MJ - 04 MORB Straight-Long) |  | 04 MJ - 04 MORB Straight-Long | 1798 | 6400-L | MJ - MORB Straight-Long | Straight | Straight | Carbon Steel | Male JIC | 2.080 | [5 empty] | 0.562 | 0.172 | 1/4 | 7/16-20 UNF |  | Male ORB | 0.172 |  | 1/4 | 7/16-20 UNF
6400-L-06-06-O | (06 MJ - 06 MORB Straight-Long) |  | 06 MJ - 06 MORB Straight-Long | 1799 | 6400-L | MJ - MORB Straight-Long | Straight | Straight | Carbon Steel | Male JIC | 2.310 | [5 empty] | 0.688 | 0.297 | 3/8 | 9/16-18 UNF |  | Male ORB | 0.297 |  | 3/8 | 9/16-18 UNF
6400-L-08-08-O | (08 MJ - 08 MORB Straight-Long) |  | 08 MJ - 08 MORB Straight-Long | 1800 | 6400-L | MJ - MORB Straight-Long | Straight | Straight | Carbon Steel | Male JIC | 2.700 | [5 empty] | 0.875 | 0.391 | 1/2 | 3/4-16 UNF |  | Male ORB | 0.391 |  | 1/2 | 3/4-16 UNF
6400-L-10-10-O | (10 MJ - 10 MORB Straight-Long) |  | 10 MJ - 10 MORB Straight-Long | 1801 | 6400-L | MJ - MORB Straight-Long | Straight | Straight | Carbon Steel | Male JIC | 3.040 | [5 empty] | 1.000 | 0.484 | 5/8 | 7/8-14 UNF |  | Male ORB | 0.484 |  | 5/8 | 7/8-14 UNF
6400-L-12-12-O | (12 MJ - 12 MORB Straight-Long) |  | 12 MJ - 12 MORB Straight-Long | 1802 | 6400-L | MJ - MORB Straight-Long | Straight | Straight | Carbon Steel | Male JIC | 3.610 | [5 empty] | 1.250 | 0.609 | 3/4 | 1-1/16-12 UN |  | Male ORB | 0.609 |  | 3/4 | 1-1/16-12 UN
6400-L-14-14-O | (14 MJ - 14 MORB Straight-Long) |  | 14 MJ - 14 MORB Straight-Long | 1803 | 6400-L | MJ - MORB Straight-Long | Straight | Straight | Carbon Steel | Male JIC | 3.800 | [5 empty] | 1.375 | 0.719 | 7/8 | 1-3/16-12 UN |  | Male ORB | 0.719 |  | 7/8 | 1-3/16-12 UN
6400-L-16-16-O | (16 MJ - 16 MORB Straight-Long) |  | 16 MJ - 16 MORB Straight-Long | 1804 | 6400-L | MJ - MORB Straight-Long | Straight | Straight | Carbon Steel | Male JIC | 3.980 | [5 empty] | 1.500 | 0.844 | 1 | 1-5/16-12 UN |  | Male ORB | 0.844 |  | 1 | 1-5/16-12 UN
6400-L-20-20-O | (20 MJ - 20 MORB Straight-Long) |  | 20 MJ - 20 MORB Straight-Long | 1805 | 6400-L | MJ - MORB Straight-Long | Straight | Straight | Carbon Steel | Male JIC | 4.690 | [5 empty] | 1.875 | 1.078 | 1 1/4 | 1-5/8-12 UN |  | Male ORB | 1.078 |  | 1 1/4 | 1-5/8-12 UN
6400-L-24-24-O | (24 MJ - 24 MORB Straight-Long) |  | 24 MJ - 24 MORB Straight-Long | 1806 | 6400-L | MJ - MORB Straight-Long | Straight | Straight | Carbon Steel | Male JIC | 5.170 | [5 empty] | 2.125 | 1.312 | 1 1/2 | 1-7/8-12 UN |  | Male ORB | 1.312 |  | 1 1/2 | 1-7/8-12 UN
6400-L-32-32-O | (32 MJ - 32 MORB Straight-Long) |  | 32 MJ - 32 MORB Straight-Long | 1807 | 6400-L | MJ - MORB Straight-Long | Straight | Straight | Carbon Steel | Male JIC | 6.290 | [5 empty] | 2.750 | 1.781 | 2 | 2-1/2-12 UN |  | Male ORB | 1.781 |  | 2 | 2-1/2-12 UN
6401-02-02-O | (02 MORB - 02 MP Straight) |  | 02 MORB - 02 MP Straight | 1808 | 6401 | MORB - MP Straight | Straight | Straight | Carbon Steel | MORB | 1.010 | [5 empty] | 0.438 | 0.062 | 1/8 | 5/16-24 UNF |  | Male Pipe | 0.188 |  | 1/8 | 1/8-27 NPTF
6401-04-02-O | (04 MORB - 02 MP Straight) |  | 04 MORB - 02 MP Straight | 1809 | 6401 | MORB - MP Straight | Staight | Straight | Carbon Steel | MORB | 1.040 | [5 empty] | 0.562 | 0.172 | 1/4 | 7/16-20 UNF |  | Male Pipe | 0.188 |  | 1/8 | 1/8-27 NPTF
6401-04-04-O | (04 MORB - 04 MP Straight) |  | 04 MORB - 04 MP Straight | 1810 | 6401 | MORB - MP Straight | Staight | Straight | Carbon Steel | MORB | 1.250 | [5 empty] | 0.562 | 0.173 | 1/4 | 7/16-20 UNF |  | Male Pipe | 0.281 |  | 1/4 | 1/4-18 NPTF
6401-06-04-O | (06 MORB - 04 MP Straight) |  | 06 MORB - 04 MP Straight | 1811 | 6401 | MORB - MP Straight | Staight | Straight | Carbon Steel | MORB | 1.290 | [5 empty] | 0.688 | 0.297 | 3/8 | 9/16-18 UNF |  | Male Pipe | 0.281 |  | 1/4 | 1/4-18 NPTF
6401-06-06-O | (06 MORB - 06 MP Straight) |  | 06 MORB - 06 MP Straight | 1812 | 6401 | MORB - MP Straight | Staight | Straight | Carbon Steel | MORB | 1.260 | [5 empty] | 0.813 | 0.297 | 3/8 | 9/16-18 UNF |  | Male Pipe | 0.406 |  | 3/8 | 3/8-18 NPTF
6401-06-08-O | (06 MORB - 08 MP Straight) |  | 06 MORB - 08 MP Straight | 1813 | 6401 | MORB - MP Straight | Staight | Straight | Carbon Steel | MORB | 1.540 | [5 empty] | 0.875 | 0.297 | 3/8 | 9/16-18 UNF |  | Male Pipe | 0.531 |  | 1/2 | 1/2- 14 NPTF
6401-08-04-O | (08 MORB - 04 MP Straight) |  | 08 MORB - 04 MP Straight | 1814 | 6401 | MORB - MP Straight | Staight | Straight | Carbon Steel | MORB | 1.360 | [5 empty] | 0.875 | 0.391 | 1/2 | 3/4-16 UNF |  | Male Pipe | 0.281 |  | 1/4 | 1/4-18 NPTF
6401-08-06-O | (08 MORB - 06 MP Straight) |  | 08 MORB - 06 MP Straight | 1815 | 6401 | MORB - MP Straight | Staight | Straight | Carbon Steel | MORB | 1.360 | [5 empty] | 0.875 | 0.391 | 1/2 | 3/4-16 UNF |  | Male Pipe | 0.406 |  | 3/8 | 3/8-18 NPTF
6401-08-08-O | (08 MORB - 08 MP Straight) |  | 08 MORB - 08 MP Straight | 1816 | 6401 | MORB - MP Straight | Staight | Straight | Carbon Steel | MORB | 1.550 | [5 empty] | 0.875 | 0.391 | 1/2 | 3/4-16 UNF |  | Male Pipe | 0.531 |  | 1/2 | 1/2- 14 NPTF
6401-08-12-O | (08 MORB - 12 MP Straight) |  | 08 MORB - 12 MP Straight | 1817 | 6401 | MORB - MP Straight | Staight | Straight | Carbon Steel | MORB | 1.760 | [5 empty] | 1.062 | 0.391 | 1/2 | 3/4-16 UNF |  | Male Pipe | 0.719 |  | 3/4 | 3/4-14 NPTF
6401-10-06-O | (10 MORB - 06 MP Straight) |  | 10 MORB - 06 MP Straight | 1818 | 6401 | MORB - MP Straight | Staight | Straight | Carbon Steel | MORB | 1.460 | [5 empty] | 1.000 | 0.484 | 5/8 | 7/8-14 UNF |  | Male Pipe | 0.406 |  | 3/8 | 3/8-18 NPTF
6401-10-08-O | (10 MORB - 08 MP Straight) |  | 10 MORB - 08 MP Straight | 1819 | 6401 | MORB - MP Straight | Staight | Straight | Carbon Steel | MORB | 1.650 | [5 empty] | 1.000 | 0.484 | 5/8 | 7/8-14 UNF |  | Male Pipe | 0.531 |  | 1/2 | 1/2- 14 NPTF
6401-10-12-O | (10 MORB - 12 MP Straight) |  | 10 MORB - 12 MP Straight | 1820 | 6401 | MORB - MP Straight | Staight | Straight | Carbon Steel | MORB | 1.760 | [5 empty] | 1.125 | 0.484 | 5/8 | 7/8-14 UNF |  | Male Pipe | 0.719 |  | 3/4 | 3/4-14 NPTF
6401-12-06-O | (12 MORB - 06 MP Straight) |  | 12 MORB - 06 MP Straight | 8911 | 6401 | MORB - MP Straight | Staight | Straight | Carbon Steel | MORB | 1.620 | [5 empty] | 1.250 | 0.609 | 3/4 | 1-1/16-12 UN |  | Male Pipe | 0.406 |  | 3/8 | 3/8-18 NPTF
6401-12-08-O | (12 MORB - 08 MP Straight) |  | 12 MORB - 08 MP Straight | 1821 | 6401 | MORB - MP Straight | Staight | Straight | Carbon Steel | MORB | 1.840 | [5 empty] | 1.250 | 0.609 | 3/4 | 1-1/16-12 UN |  | Male Pipe | 0.531 |  | 1/2 | 1/2- 14 NPTF
6401-12-12-O | (12 MORB - 12 MP Straight) |  | 12 MORB - 12 MP Straight | 1822 | 6401 | MORB - MP Straight | Staight | Straight | Carbon Steel | MORB | 1.730 | [5 empty] | 1.250 | 0.609 | 3/4 | 1-1/16-12 UN |  | Male Pipe | 0.719 |  | 3/4 | 3/4-14 NPTF
6401-12-16-O | (12 MORB - 16 MP Straight) |  | 12 MORB - 16 MP Straight | 1823 | 6401 | MORB - MP Straight | Staight | Straight | Carbon Steel | MORB | 2.120 | [5 empty] | 1.375 | 0.609 | 3/4 | 1-1/16-12 UN |  | Male Pipe | 0.938 |  | 1 | 1 11-1/2 NPTF
6401-16-12-O | (16 MORB - 12 MP Straight) |  | 16 MORB - 12 MP Straight | 1824 | 6401 | MORB - MP Straight | Staight | Straight | Carbon Steel | MORB | 1.960 | [5 empty] | 1.500 | 0.844 | 1 | 1-5/16-12 UN |  | Male Pipe | 0.719 |  | 3/4 | 3/4-14 NPTF
6401-16-16-O | (16 MORB - 16 MP Straight) |  | 16 MORB - 16 MP Straight | 1825 | 6401 | MORB - MP Straight | Staight | Straight | Carbon Steel | MORB | 2.120 | [5 empty] | 1.500 | 0.844 | 1 | 1-5/16-12 UN |  | Male Pipe | 0.938 |  | 1 | 1 11-1/2 NPTF
6401-16-20-O | (16 MORB - 20 MP Straight) |  | 16 MORB - 20 MP Straight | 1826 | 6401 | MORB - MP Straight | Staight | Straight | Carbon Steel | MORB | 2.290 | [5 empty] | 1.688 | 0.844 | 1 | 1-5/16-12 UN |  | Male Pipe | 1.250 |  | 1 1/4 | 1-5/8-12 UN
6401-20-16-O | (20 MORB - 16 MP Straight) |  | 20 MORB - 16 MP Straight | 1827 | 6401 | MORB - MP Straight | Staight | Straight | Carbon Steel | MORB | 2.150 | [5 empty] | 1.875 | 1.078 | 1 1/4 | 1-5/8-12 UN |  | Male Pipe | 0.938 |  | 1 | 1 11-1/2 NPTF
6401-20-20-O | (20 MORB - 20 MP Straight) |  | 20 MORB - 20 MP Straight | 1828 | 6401 | MORB - MP Straight | Staight | Straight | Carbon Steel | MORB | 2.160 | [5 empty] | 1.875 | 1.078 | 1 1/4 | 1-5/8-12 UN |  | Male Pipe | 1.250 |  | 1 1/4 | 1 1/4-11 1/2 NPTF
6401-24-20-O | (24 MORB - 20 MP Straight) |  | 24 MORB - 20 MP Straight | 1829 | 6401 | MORB - MP Straight | Staight | Straight | Carbon Steel | MORB | 2.250 | [5 empty] | 2.125 | 1.312 | 1 1/2 | 1-7/8-12 UN |  | Male Pipe | 1.250 |  | 1 1/4 | 1 1/4-11 1/2 NPTF
6401-24-24-O | (24 MORB - 24 MP Straight) |  | 24 MORB - 24 MP Straight | 1830 | 6401 | MORB - MP Straight | Staight | Straight | Carbon Steel | MORB | 2.280 | [5 empty] | 2.125 | 1.312 | 1 1/2 | 1-7/8-12 UN |  | Male Pipe | 1.500 |  | 1 1/2 | 1 1/2-11 1/2 NPFT
6401-32-32-O | (32 MORB - 32 MP Straight) |  | 32 MORB - 32 MP Straight | 1831 | 6401 | MORB - MP Straight | Staight | Straight | Carbon Steel | MORB | 2.480 | [5 empty] | 2.750 | 1.781 | 2 | 2-1/2-12 UN |  | Male Pipe | 1.938 |  | 2 | 2-11-1/2 NPTF
6402-04-04-O | (04 MORB - 04 FJS Straight) |  | 04 MORB - 04 FJS Straight | 1832 | 6402 | MORB - FJS Straight | Staight | Straight | Carbon Steel | MORB | 1.310 |  |  |  | 0.970 |  | 0.562 | 0.172 | 1/4 | 7/16-20 UNF | 0.562 | Female JIC Swivel | 0.172 |  | 1/4 | 7/16-20 UNF
6402-04-06-O | (04 MORB - 06 FJS Straight) |  | 04 MORB - 06 FJS Straight | 1833 | 6402 | MORB - FJS Straight | Staight | Straight | Carbon Steel | MORB | 1.410 |  |  |  | 1.040 |  | 0.562 | 0.172 | 1/4 | 7/16-20 UNF | 0.688 | Female JIC Swivel | 0.297 |  | 3/8 | 9/16-18 UNF
6402-06-04-O | (06 MORB - 04 FJS Straight) |  | 06 MORB - 04 FJS Straight | 1834 | 6402 | MORB - FJS Straight | Staight | Straight | Carbon Steel | MORB | 1.410 |  |  |  | 1.070 |  | 0.688 | 0.172 | 3/8 | 9/16-18 UNF | 0.562 | Female JIC Swivel | 0.172 |  | 1/4 | 7/16-20 UNF
6402-06-06-O | (06 MORB - 06 FJS Straight) |  | 06 MORB - 06 FJS Straight | 1835 | 6402 | MORB - FJS Straight | Staight | Straight | Carbon Steel | MORB | 1.430 |  |  |  | 1.050 |  | 0.688 | 0.297 | 3/8 | 9/16-18 UNF | 0.688 | Female JIC Swivel | 0.297 |  | 3/8 | 9/16-18 UNF
6402-06-08-O | (06 MORB - 08 FJS Straight) |  | 06 MORB - 08 FJS Straight | 1836 | 6402 | MORB - FJS Straight | Staight | Straight | Carbon Steel | MORB | 1.620 |  |  |  | 1.200 |  | 0.750 | 0.297 | 3/8 | 9/16-18 UNF | 0.875 | Female JIC Swivel | 0.391 |  | 1/2 | 3/4-16 UNF
6402-08-06-O | (08 MORB - 06 FJS Straight) |  | 08 MORB - 06 FJS Straight | 1837 | 6402 | MORB - FJS Straight | Staight | Straight | Carbon Steel | MORB | 1.580 |  |  |  | 1.210 |  | 0.875 | 0.391 | 1/2 | 3/4-16 UNF | 0.688 | Female JIC Swivel | 0.297 |  | 3/8 | 9/16-18 UNF
6402-08-08-O | (08 MORB - 08 FJS Straight) |  | 08 MORB - 08 FJS Straight | 1838 | 6402 | MORB - FJS Straight | Staight | Straight | Carbon Steel | MORB | 1.650 |  |  |  | 1.230 |  | 0.875 | 0.391 | 1/2 | 3/4-16 UNF | 0.875 | Female JIC Swivel | 0.391 |  | 1/2 | 3/4-16 UNF
6402-08-10-O | (08 MORB - 10 FJS Straight) |  | 08 MORB - 10 FJS Straight | 1839 | 6402 | MORB - FJS Straight | Staight | Straight | Carbon Steel | MORB | 1.800 |  |  |  | 1.300 |  | 0.875 | 0.391 | 1/2 | 3/4-16 UNF | 1.000 | Female JIC Swivel | 0.391 |  | 5/8 | 7/8-14 UNF
6402-10-08-O | (10 MORB - 08 FJS Straight) |  | 10 MORB - 08 FJS Straight | 1840 | 6402 | MORB - FJS Straight | Staight | Straight | Carbon Steel | MORB | 1.790 |  |  |  | 1.370 |  | 1.000 | 0.484 | 5/8 | 7/8-14 UNF | 0.875 | Female JIC Swivel | 0.391 |  | 1/2 | 3/4-16 UNF
6402-10-10-O | (10 MORB - 10 FJS Straight) |  | 10 MORB - 10 FJS Straight | 1841 | 6402 | MORB - FJS Straight | Staight | Straight | Carbon Steel | MORB | 1.890 |  |  |  | 1.390 |  | 1.000 | 0.484 | 5/8 | 7/8-14 UNF | 1.000 | Female JIC Swivel | 0.484 |  | 5/8 | 7/8-14 UNF
6402-12-08-O | (12 MORB - 08 FJS Straight) |  | 12 MORB - 08 FJS Straight | 1842 | 6402 | MORB - FJS Straight | Staight | Straight | Carbon Steel | MORB | 1.810 |  |  |  | 1.390 |  | 1.250 | 0.609 | 3/4 | 1-1/16-12 UN | 0.875 | Female JIC Swivel | 0.391 |  | 1/2 | 3/4-16 UNF
6402-12-10-O | (12 MORB - 10 FJS Straight) |  | 12 MORB - 10 FJS Straight | 1843 | 6402 | MORB - FJS Straight | Staight | Straight | Carbon Steel | MORB | 1.920 |  |  |  | 1.420 |  | 1.250 | 0.484 | 3/4 | 1-1/16-12 UN | 1.000 | Female JIC Swivel | 0.484 |  | 5/8 | 7/8-14 UNF
6402-12-12-O | (12 MORB - 12 FJS Straight) |  | 12 MORB - 12 FJS Straight | 1844 | 6402 | MORB - FJS Straight | Staight | Straight | Carbon Steel | MORB | 2.140 |  |  |  | 1.580 |  | 1.250 | 0.609 | 3/4 | 1-1/16-12 UN | 1.250 | Female JIC Swivel | 0.609 |  | 3/4 | 1-1/16-12 UN
6402-16-12-O | (16 MORB - 12 FJS Straight) |  | 16 MORB - 12 FJS Straight | 1845 | 6402 | MORB - FJS Straight | Staight | Straight | Carbon Steel | MORB | 2.140 |  |  |  | 1.570 |  | 1.500 | 0.844 | 1 | 1-5/16-12 UN | 1.250 | Female JIC Swivel | 0.609 |  | 3/4 | 1-1/16-12 UN
6402-16-16-O | (16 MORB - 16 FJS Straight) |  | 16 MORB - 16 FJS Straight | 1846 | 6402 | MORB - FJS Straight | Staight | Straight | Carbon Steel | MORB | 2.260 |  |  |  | 1.670 |  | 1.500 | 0.844 | 1 | 1-5/16-12 UN | 1.500 | Female JIC Swivel | 0.844 |  | 1 | 1-5/16-12 UN
6402-20-20-O | (20 MORB - 20 FJS Straight) |  | 20 MORB - 20 FJS Straight | 1847 | 6402 | MORB - FJS Straight | Staight | Straight | Carbon Steel | MORB | 2.420 |  |  |  | 1.800 |  | 1.875 | 1.078 | 1 1/4 | 1-5/8-12 UN | 2.000 | Female JIC Swivel | 1.078 |  | 1 1/4 | 1-5/8-12 UN
6402-24-24-O | (24 MORB - 24 FJS Straight) |  | 24 MORB - 24 FJS Straight | 1848 | 6402 | MORB - FJS Straight | Staight | Straight | Carbon Steel | MORB | 2.610 |  |  |  | 1.870 |  | 2.125 | 1.312 | 1 1/2 | 1-7/8-12 UN | 2.250 | Female JIC Swivel | 1.312 |  | 1 1/2 | 1-7/8-12 UN
6402-32-32-O | (32 MORB - 32 FJS Straight) |  | 32 MORB - 32 FJS Straight | 1849 | 6402 | MORB - FJS Straight | Staight | Straight | Carbon Steel | MORB | 2.950 |  |  |  | 2.010 |  | 2.750 | 1.781 | 2 | 2-1/2-12 UN | 2.875 | Female JIC Swivel | 1.781 |  | 2 | 2-1/2-12 UN
6404-02-02 | (02 FORB - 02 MP Straight) |  | 02 FORB - 02 MP Straight | 1850 | 6404 | FORB - MP Straight | Straight | Straight | Carbon Steel | FORB | 1.150 | [5 empty] | 0.562 | 0.188 | 1/8 | 5/16-24 UNF |  | Male Pipe |  |  | 1/8 | 1/8-27 NPTF
6404-04-02 | (04 FORB - 02 MP Straight) |  | 04 FORB - 02 MP Straight | 1851 | 6404 | FORB - MP Straight | Straight | Straight | Carbon Steel | FORB | 1.060 | [5 empty] | 0.688 | 0.188 | 1/4 | 7/16-20 UNF |  | Male Pipe |  |  | 1/8 | 1/8-27 NPTF
6404-04-04 | (04 FORB - 04 MP Straight) |  | 04 FORB - 04 MP Straight | 1852 | 6404 | FORB - MP Straight | Straight | Straight | Carbon Steel | FORB | 1.340 | [5 empty] | 0.687 | 0.281 | 1/4 | 7/16-20 UNF |  | Male Pipe |  |  | 1/4 | 1/4-18 NPTF
6404-06-04 | (06 FORB - 04 MP Straight) |  | 06 FORB - 04 MP Straight | 1853 | 6404 | FORB - MP Straight | Straight | Straight | Carbon Steel | FORB | 1.590 | [5 empty] | 0.875 | 0.281 | 3/8 | 9/16-18 UNF |  | Male Pipe |  |  | 1/4 | 1/4-18 NPTF
6404-06-06 | (06 FORB - 06 MP Straight) |  | 06 FORB - 06 MP Straight | 1854 | 6404 | FORB - MP Straight | Straight | Straight | Carbon Steel | FORB | 1.380 | [5 empty] | 0.813 | 0.406 | 3/8 | 9/16-18 UNF |  | Male Pipe |  |  | 3/8 | 3/8-18 NPTF
6404-06-08 | (06 FORB - 08 MP Straight) |  | 06 FORB - 08 MP Straight | 1855 | 6404 | FORB - MP Straight | Straight | Straight | Carbon Steel | FORB | 1.580 | [5 empty] | 0.875 | 0.531 | 3/8 | 9/16-18 UNF |  | Male Pipe |  |  | 1/2 | 1/2- 14 NPTF
6404-08-06 | (08 FORB - 06 MP Straight) |  | 08 FORB - 06 MP Straight | 1856 | 6404 | FORB - MP Straight | Straight | Straight | Carbon Steel | FORB | 1.500 | [5 empty] | 1.000 | 0.406 | 1/2 | 3/4-16 UNF |  | Male Pipe |  |  | 3/8 | 3/8-18 NPTF
6404-08-08 | (08 FORB - 08 MP Straight) |  | 08 FORB - 08 MP Straight | 1857 | 6404 | FORB - MP Straight | Straight | Straight | Carbon Steel | FORB | 1.650 | [5 empty] | 1.063 | 0.531 | 1/2 | 3/4-16 UNF |  | Male Pipe |  |  | 1/2 | 1/2- 14 NPTF
6404-08-12 | (08 FORB - 12 MP Straight) |  | 08 FORB - 12 MP Straight | 1858 | 6404 | FORB - MP Straight | Straight | Straight | Carbon Steel | FORB | 1.690 | [5 empty] | 1.125 | 0.689 | 1/2 | 3/4-16 UNF |  | Male Pipe |  |  | 3/4 | 3/4-14 NPTF
6404-10-08 | (10 FORB - 08 MP Straight) |  | 10 FORB - 08 MP Straight | 1859 | 6404 | FORB - MP Straight | Straight | Straight | Carbon Steel | FORB | 1.750 | [5 empty] | 1.250 | 0.531 | 5/8 | 7/8-14 UNF |  | Male Pipe |  |  | 1/2 | 1/2- 14 NPTF
6404-10-12 | (10 FORB - 12 MP Straight) |  | 10 FORB - 12 MP Straight | 1860 | 6404 | FORB - MP Straight | Straight | Straight | Carbon Steel | FORB | 1.850 | [5 empty] | 1.250 | 0.719 | 5/8 | 7/8-14 UNF |  | Male Pipe |  |  | 3/4 | 3/4-14 NPTF
6404-12-08 | (12 FORB - 08 MP Straight) |  | 12 FORB - 08 MP Straight | 1861 | 6404 | FORB - MP Straight | Straight | Straight | Carbon Steel | FORB | 1.960 | [5 empty] | 1.375 | 0.531 | 3/4 | 1-1/16-12 UN |  | Male Pipe |  |  | 1/2 | 1/2- 14 NPTF
6404-12-12 | (12 FORB - 12 MP Straight) |  | 12 FORB - 12 MP Straight | 1862 | 6404 | FORB - MP Straight | Straight | Straight | Carbon Steel | FORB | 1.980 | [5 empty] | 1.375 | 0.719 | 3/4 | 1-1/16-12 UN |  | Male Pipe |  |  | 3/4 | 3/4-14 NPTF
6404-16-12 | (16 FORB - 12 MP Straight) |  | 16 FORB - 12 MP Straight | 1863 | 6404 | FORB - MP Straight | Straight | Straight | Carbon Steel | FORB | 1.910 | [5 empty] | 1.625 | 0.719 | 1 | 1-5/16-12 UN |  | Male Pipe |  |  | 3/4 | 3/4-14 NPTF
6404-16-16 | (16 FORB - 16 MP Straight) |  | 16 FORB - 16 MP Straight | 1864 | 6404 | FORB - MP Straight | Straight | Straight | Carbon Steel | FORB | 2.100 | [5 empty] | 1.625 | 0.938 | 1 | 1-5/16-12 UN |  | Male Pipe |  |  | 1 | 1 11-1/2 NPTF
6404-20-16 | (20 FORB - 16 MP Straight) |  | 20 FORB - 16 MP Straight | 1865 | 6404 | FORB - MP Straight | Straight | Straight | Carbon Steel | FORB | 2.310 | [5 empty] | 2.125 | 0.938 | 1 1/4 | 1-5/8-12 UN |  | Male Pipe |  |  | 1 | 1 11-1/2 NPTF
6404-20-20 | (20 FORB - 20 MP Straight) |  | 20 FORB - 20 MP Straight | 1866 | 6404 | FORB - MP Straight | Straight | Straight | Carbon Steel | FORB | 2.340 | [5 empty] | 2.125 | 1.250 | 1 1/4 | 1-5/8-12 UN |  | Male Pipe |  |  | 1 1/4 | 1 1/4-11 1/2 NPTF
6404-24-24 | (24 FORB - 24 MP Straight) |  | 24 FORB - 24 MP Straight | 1867 | 6404 | FORB - MP Straight | Straight | Straight | Carbon Steel | FORB | 2.230 | [5 empty] | 2.250 | 1.500 | 1 1/2 | 1-7/8-12 UN |  | Male Pipe |  |  | 1 1/2 | 1 1/2-11 1/2 NPFT
6404-32-32 | (32 FORB - 32 MP Straight) |  | 32 FORB - 32 MP Straight | 1868 | 6404 | FORB - MP Straight | Straight | Straight | Carbon Steel | FORB | 2.260 | [5 empty] | 2.875 | 1.938 | 2 | 2-1/2-12 UN |  | Male Pipe |  |  | 2 | 2-11-1/2 NPTF
6405-02-02-O | (02 MORB - 02 FP Straight) |  | 02 MORB - 02 FP Straight | 1869 | 6405 | MORB - FP Straight | Straight | Straight | Carbon Steel | MORB | [8 empty] | 1/8 | 5/16-24 UNF |  | Female Pipe |  |  | 1/8 | 1/8-27 NPTF
6405-02-04-O | (02 MORB - 04 FP Straight) |  | 02 MORB - 04 FP Straight | 1870 | 6405 | MORB - FP Straight | Straight | Straight | Carbon Steel | MORB | [8 empty] | 1/8 | 5/16-24 UNF |  | Female Pipe |  |  | 1/4 | 1/4-18 NPTF
6405-03-04-O | (03 MORB - 04 FP Straight) |  | 03 MORB - 04 FP Straight | 1871 | 6405 | MORB - FP Straight | Straight | Straight | Carbon Steel | MORB | [8 empty] | 3/16 | 3/8-24 UNF |  | Female Pipe |  |  | 1/4 | 1/4-18 NPTF
6405-04-02-O | (04 MORB - 02 FP Straight) |  | 04 MORB - 02 FP Straight | 1872 | 6405 | MORB - FP Straight | Straight | Straight | Carbon Steel | MORB | [8 empty] | 1/4 | 7/16-20 UNF |  | Female Pipe |  |  | 1/8 | 1/8-27 NPTF
6405-04-04-O | (04 MORB - 04 FP Straight) |  | 04 MORB - 04 FP Straight | 1873 | 6405 | MORB - FP Straight | Straight | Straight | Carbon Steel | MORB | [8 empty] | 1/4 | 7/16-20 UNF |  | Female Pipe |  |  | 1/4 | 1/4-18 NPTF
6405-04-06-O | (04 MORB - 06 FP Straight) |  | 04 MORB - 06 FP Straight | 1874 | 6405 | MORB - FP Straight | Straight | Straight | Carbon Steel | MORB | 1.350 | [5 empty] | 0.875 | 0.172 | 1/4 | 7/16-20 UNF |  | Female Pipe |  |  | 3/8 | 3/8-18 NPTF
6405-05-02-O | (05 MORB - 02 FP Straight) |  | 05 MORB - 02 FP Straight | 1875 | 6405 | MORB - FP Straight | Straight | Straight | Carbon Steel | MORB | 0.990 | [5 empty] | 0.625 | 0.234 | 5/16 | 1/2-20 UNF |  | Female Pipe |  |  | 1/8 | 1/8-27 NPTF
6405-05-04-O | (05 MORB - 04 FP Straight) |  | 05 MORB - 04 FP Straight | 1876 | 6405 | MORB - FP Straight | Straight | Straight | Carbon Steel | MORB | 1.200 | [5 empty] | 0.750 | 0.234 | 5/16 | 1/2-20 UNF |  | Female Pipe |  |  | 1/4 | 1/4-18 NPTF
6405-06-02-O | (06 MORB - 02 FP Straight) |  | 06 MORB - 02 FP Straight | 1877 | 6405 | MORB - FP Straight | Straight | Straight | Carbon Steel | MORB | 1.020 | [5 empty] | 0.688 | 0.297 | 3/8 | 9/16-18 UNF |  | Female Pipe |  |  | 1/8 | 1/8-27 NPTF
6405-06-04-O | (06 MORB - 04 FP Straight) |  | 06 MORB - 04 FP Straight | 1878 | 6405 | MORB - FP Straight | Straight | Straight | Carbon Steel | MORB | 1.090 | [5 empty] | 0.750 | 0.297 | 3/8 | 9/16-18 UNF |  | Female Pipe |  |  | 1/4 | 1/4-18 NPTF
6405-06-06-O | (06 MORB - 06 FP Straight) |  | 06 MORB - 06 FP Straight | 1879 | 6405 | MORB - FP Straight | Straight | Straight | Carbon Steel | MORB | 1.330 | [5 empty] | 0.875 | 0.297 | 3/8 | 9/16-18 UNF |  | Female Pipe |  |  | 3/8 | 3/8-18 NPTF
6405-06-08-O | (06 MORB - 08 FP Straight) |  | 06 MORB - 08 FP Straight | 1880 | 6405 | MORB - FP Straight | Straight | Straight | Carbon Steel | MORB | 1.500 | [5 empty] | 1.125 | 0.297 | 3/8 | 9/16-18 UNF |  | Female Pipe |  |  | 1/2 | 1/2- 14 NPTF
6405-08-02-O | (08 MORB - 02 FP Straight) |  | 08 MORB - 02 FP Straight | 1881 | 6405 | MORB - FP Straight | Straight | Straight | Carbon Steel | MORB | 0.800 | [5 empty] | 0.875 | 0.315 | 1/2 | 3/4-16 UNF |  | Female Pipe |  |  | 1/8 | 1/8-27 NPTF
6405-08-04-O | (08 MORB - 04 FP Straight) |  | 08 MORB - 04 FP Straight | 1882 | 6405 | MORB - FP Straight | Straight | Straight | Carbon Steel | MORB | 1.020 | [5 empty] | 0.875 | 0.391 | 1/2 | 3/4-16 UNF |  | Female Pipe |  |  | 1/4 | 1/4-18 NPTF
6405-08-06-O | (08 MORB - 06 FP Straight) |  | 08 MORB - 06 FP Straight | 1883 | 6405 | MORB - FP Straight | Straight | Straight | Carbon Steel | MORB | 1.280 | [5 empty] | 0.875 | 0.391 | 1/2 | 3/4-16 UNF |  | Female Pipe |  |  | 3/8 | 3/8-18 NPTF
6405-08-08-O | (08 MORB - 08 FP Straight) |  | 08 MORB - 08 FP Straight | 1884 | 6405 | MORB - FP Straight | Straight | Straight | Carbon Steel | MORB | 1.470 | [5 empty] | 1.125 | 0.391 | 1/2 | 3/4-16 UNF |  | Female Pipe |  |  | 1/2 | 1/2- 14 NPTF
6405-08-12-O | (08 MORB - 12 FP Straight) |  | 08 MORB - 12 FP Straight | 1885 | 6405 | MORB - FP Straight | Straight | Straight | Carbon Steel | MORB | 1.780 | [5 empty] | 1.375 | 0.391 | 1/2 | 3/4-16 UNF |  | Female Pipe |  |  | 3/4 | 3/4-14 NPTF
6405-08-16-O | (08 MORB - 16 FP Straight) |  | 08 MORB - 16 FP Straight | 1886 | 6405 | MORB - FP Straight | Straight | Straight | Carbon Steel | MORB | [8 empty] | 1/2 | 3/4-16 UNF |  | Female Pipe |  |  | 1 | 1 11-1/2 NPTF
6405-10-04-O | (10 MORB - 04 FP Straight) |  | 10 MORB - 04 FP Straight | 1887 | 6405 | MORB - FP Straight | Straight | Straight | Carbon Steel | MORB | 0.930 | [5 empty] | 1.000 | 0.431 | 5/8 | 7/8-14 UNF |  | Female Pipe |  |  | 1/4 | 1/4-18 NPTF
6405-10-06-O | (10 MORB - 06 FP Straight) |  | 10 MORB - 06 FP Straight | 1888 | 6405 | MORB - FP Straight | Straight | Straight | Carbon Steel | MORB | 1.400 | [5 empty] | 1.000 | 0.484 | 5/8 | 7/8-14 UNF |  | Female Pipe |  |  | 3/8 | 3/8-18 NPTF
6405-10-08-O | (10 MORB - 08 FP Straight) |  | 10 MORB - 08 FP Straight | 1889 | 6405 | MORB - FP Straight | Straight | Straight | Carbon Steel | MORB | 1.550 | [5 empty] | 1.125 | 0.484 | 5/8 | 7/8-14 UNF |  | Female Pipe |  |  | 1/2 | 1/2- 14 NPTF
6405-10-12-O | (10 MORB - 12 FP Straight) |  | 10 MORB - 12 FP Straight | 1890 | 6405 | MORB - FP Straight | Straight | Straight | Carbon Steel | MORB | 1.710 | [5 empty] | 1.375 | 0.484 | 5/8 | 7/8-14 UNF |  | Female Pipe |  |  | 3/4 | 3/4-14 NPTF
6405-12-04-O | (12 MORB - 04 FP Straight) |  | 12 MORB - 04 FP Straight | 8678 | 6405 | MORB - FP Straight | Straight | Straight | Carbon Steel | MORB | 1.090 | [5 empty] | 1.250 | 0.609 | 3/4 | 1-1/16-12 UN |  | Female Pipe |  |  | 1/4 | 1/4-18 NPTF
6405-12-06-O | (12 MORB - 06 FP Straight) |  | 12 MORB - 06 FP Straight | 1891 | 6405 | MORB - FP Straight | Straight | Straight | Carbon Steel | MORB | 1.490 | [5 empty] | 1.250 | 0.609 | 3/4 | 1-1/16-12 UN |  | Female Pipe |  |  | 3/8 | 3/8-18 NPTF
6405-12-08-O | (12 MORB - 08 FP Straight) |  | 12 MORB - 08 FP Straight | 1892 | 6405 | MORB - FP Straight | Straight | Straight | Carbon Steel | MORB | 1.410 | [5 empty] | 1.250 | 0.609 | 3/4 | 1-1/16-12 UN |  | Female Pipe |  |  | 1/2 | 1/2- 14 NPTF
6405-12-12-O | (12 MORB - 12 FP Straight) |  | 12 MORB - 12 FP Straight | 1893 | 6405 | MORB - FP Straight | Straight | Straight | Carbon Steel | MORB | 1.590 | [5 empty] | 1.375 | 0.609 | 3/4 | 1-1/16-12 UN |  | Female Pipe |  |  | 3/4 | 3/4-14 NPTF
6405-12-16-O | (12 MORB - 16 FP Straight) |  | 12 MORB - 16 FP Straight | 1894 | 6405 | MORB - FP Straight | Straight | Straight | Carbon Steel | MORB | 2.030 | [5 empty] | 1.625 | 0.609 | 3/4 | 1-1/16-12 UN |  | Female Pipe |  |  | 1 | 1 11-1/2 NPTF
6405-14-12-O | (14 MORB - 12 FP Straight) |  | 14 MORB - 12 FP Straight | 1895 | 6405 | MORB - FP Straight | Straight | Straight | Carbon Steel | MORB | 1.780 | [5 empty] | 1.375 | 0.719 | 7/8 | 1-3/16-12 UN |  | Female Pipe |  |  | 3/4 | 3/4-14 NPTF
6405-16-04-O | (16 MORB - 04 FP Straight) |  | 16 MORB - 04 FP Straight | 1896 | 6405 | MORB - FP Straight | Straight | Straight | Carbon Steel | MORB | 1.140 | [5 empty] | 1.500 | 0.431 | 1 | 1-5/16-12 UN |  | Female Pipe |  |  | 1/4 | 1/4-18 NPTF
6405-16-06-O | (16 MORB - 06 FP Straight) |  | 16 MORB - 06 FP Straight | 1897 | 6405 | MORB - FP Straight | Straight | Straight | Carbon Steel | MORB | 1.130 | [5 empty] | 1.500 | 0.844 | 1 | 1-5/16-12 UN |  | Female Pipe |  |  | 3/8 | 3/8-18 NPTF
6405-16-08-O | (16 MORB - 08 FP Straight) |  | 16 MORB - 08 FP Straight | 1898 | 6405 | MORB - FP Straight | Straight | Straight | Carbon Steel | MORB | 1.720 | [5 empty] | 1.500 | 0.844 | 1 | 1-5/16-12 UN |  | Female Pipe |  |  | 1/2 | 1/2- 14 NPTF
6405-16-12-O | (16 MORB - 12 FP Straight) |  | 16 MORB - 12 FP Straight | 1899 | 6405 | MORB - FP Straight | Straight | Straight | Carbon Steel | MORB | 1.620 | [5 empty] | 1.500 | 0.840 | 1 | 1-5/16-12 UN |  | Female Pipe |  |  | 3/4 | 3/4-14 NPTF
6405-16-16-O | (16 MORB - 16 FP Straight) |  | 16 MORB - 16 FP Straight | 1900 | 6405 | MORB - FP Straight | Straight | Straight | Carbon Steel | MORB | 1.900 | [5 empty] | 1.625 | 0.844 | 1 | 1-5/16-12 UN |  | Female Pipe |  |  | 1 | 1 11-1/2 NPTF
6405-16-20-O | (16 MORB - 20 FP Straight) |  | 16 MORB - 20 FP Straight | 1901 | 6405 | MORB - FP Straight | Straight | Straight | Carbon Steel | MORB | 2.270 | [5 empty] | 2.000 | 0.844 | 1 | 1-5/16-12 UN |  | Female Pipe |  |  | 1 1/4 | 1 1/4-11 1/2 NPTF
6405-16-24-O | (16 MORB - 24 FP Straight) |  | 16 MORB - 24 FP Straight | 1902 | 6405 | MORB - FP Straight | Straight | Straight | Carbon Steel | MORB | 2.280 | [5 empty] | 2.375 | 0.844 | 1 | 1-5/16-12 UN |  | Female Pipe |  |  | 1 1/2 | 1 1/2-11 1/2 NPFT
6405-20-08-O | (20 MORB - 08 FP Straight) |  | 20 MORB - 08 FP Straight | 1903 | 6405 | MORB - FP Straight | Straight | Straight | Carbon Steel | MORB | 1.200 | [5 empty] | 1.875 | 0.649 | 1 1/4 | 1-5/8-12 UN |  | Female Pipe |  |  | 1/2 | 1/2- 14 NPTF
6405-20-12-O | (20 MORB - 12 FP Straight) |  | 20 MORB - 12 FP Straight | 1904 | 6405 | MORB - FP Straight | Straight | Straight | Carbon Steel | MORB | 1.200 | [5 empty] | 1.875 | 0.854 | 1 1/4 | 1-5/8-12 UN |  | Female Pipe |  |  | 3/4 | 3/4-14 NPTF
6405-20-16-O | (20 MORB - 16 FP Straight) |  | 20 MORB - 16 FP Straight | 1905 | 6405 | MORB - FP Straight | Straight | Straight | Carbon Steel | MORB | 1.000 | [5 empty] | 1.875 | 1.078 | 1 1/4 | 1-5/8-12 UN |  | Female Pipe |  |  | 1 | 1 11-1/2 NPTF
6405-20-20-O | (20 MORB - 20 FP Straight) |  | 20 MORB - 20 FP Straight | 1906 | 6405 | MORB - FP Straight | Straight | Straight | Carbon Steel | MORB | 1.970 | [5 empty] | 2.000 | 1.078 | 1 1/4 | 1-5/8-12 UN |  | Female Pipe |  |  | 1 1/4 | 1 1/4-11 1/2 NPTF
6405-20-24-O | (20 MORB - 24 FP Straight) |  | 20 MORB - 24 FP Straight | 1907 | 6405 | MORB - FP Straight | Straight | Straight | Carbon Steel | MORB | 2.300 | [5 empty] | 2.375 | 1.078 | 1 1/4 | 1-5/8-12 UN |  | Female Pipe |  |  | 1 1/2 | 1 1/2-11 1/2 NPFT
6405-24-12-O | (24 MORB - 12 FP Straight) |  | 24 MORB - 12 FP Straight | 8955 | 6405 | MORB - FP Straight | Straight | Straight | Carbon Steel | MORB | 1.270 | [5 empty] | 2.125 | 0.907 | 1 1/2 | 1-7/8-12 UN |  | Female Pipe |  |  | 3/4 | 3/4-14 NPTF
6405-24-16-O | (24 MORB - 16 FP Straight) |  | 24 MORB - 16 FP Straight | 1908 | 6405 | MORB - FP Straight | Straight | Straight | Carbon Steel | MORB | 1.750 | [5 empty] | 2.125 | 1.080 | 1 1/2 | 1-7/8-12 UN |  | Female Pipe |  |  | 1 | 1 11-1/2 NPTF
6405-24-20-O | (24 MORB - 20 FP Straight) |  | 24 MORB - 20 FP Straight | 1909 | 6405 | MORB - FP Straight | Straight | Straight | Carbon Steel | MORB | 2.160 | [5 empty] | 2.125 | 1.312 | 1 1/2 | 1-7/8-12 UN |  | Female Pipe |  |  | 1 1/4 | 1 1/4-11 1/2 NPTF
6405-24-24-O | (24 MORB - 24 FP Straight) |  | 24 MORB - 24 FP Straight | 1910 | 6405 | MORB - FP Straight | Straight | Straight | Carbon Steel | MORB | 2.160 | [5 empty] | 2.375 | 1.312 | 1 1/2 | 1-7/8-12 UN |  | Female Pipe |  |  | 1 1/2 | 1 1/2-11 1/2 NPFT
6405-32-16-O | (32 MORB - 16 FP Straight) |  | 32 MORB - 16 FP Straight | 1911 | 6405 | MORB - FP Straight | Straight | Straight | Carbon Steel | MORB | 1.430 | [5 empty] | 2.750 | 1.080 | 2 | 2-1/2-12 UN |  | Female Pipe |  |  | 1 | 1 11-1/2 NPTF
6405-32-20-O | (32 MORB - 20 FP Straight) |  | 32 MORB - 20 FP Straight | 1912 | 6405 | MORB - FP Straight | Straight | Straight | Carbon Steel | MORB | 2.000 | [5 empty] | 2.750 | 1.781 | 2 | 2-1/2-12 UN |  | Female Pipe |  |  | 1 1/4 | 1 1/4-11 1/2 NPTF
6405-32-24-O | (32 MORB - 24 FP Straight) |  | 32 MORB - 24 FP Straight | 1913 | 6405 | MORB - FP Straight | Straight | Straight | Carbon Steel | MORB | 2.000 | [5 empty] | 2.750 | 1.734 | 2 | 2-1/2-12 UN |  | Female Pipe |  |  | 1 1/2 | 1 1/2-11 1/2 NPFT
6405-32-32-O | (32 MORB - 32 FP Straight) |  | 32 MORB - 32 FP Straight | 1914 | 6405 | MORB - FP Straight | Straight | Straight | Carbon Steel | MORB | 2.240 | [5 empty] | 2.875 | 1.781 | 2 | 2-1/2-12 UN |  | Female Pipe |  |  | 2 | 2-11-1/2 NPTF
6408-02-O | (02 MORB External Hex Plug) |  | 02 MORB External Hex Plug | 1915 | 6408 | MORB External Hex Plug | Cap / Plug | Plug | Carbon Steel | MORB | 0.600 | [5 empty] | 0.438 | 0.093 | 1/8 | 5/16-24 UNF
6408-03-O | (03 MORB External Hex Plug) |  | 03 MORB External Hex Plug | 1916 | 6408 | MORB External Hex Plug | Cap / Plug | Plug | Carbon Steel | MORB | 0.600 | [5 empty] | 0.500 | 0.125 | 3/16 | 3/8-24 UNF
6408-04-O | (04 MORB External Hex Plug) |  | 04 MORB External Hex Plug | 1917 | 6408 | MORB External Hex Plug | Cap / Plug | Plug | Carbon Steel | MORB | 0.670 | [5 empty] | 0.562 | 0.205 | 1/4 | 7/16-20 UNF
6408-04-O-SLD | (04 MORB External Hex Plug Solid) |  | 04 MORB External Hex Plug Solid | 9299 | 6408 | MORB External Hex Plug | Cap / Plug | Plug | Carbon Steel | MORB | 0.670 | [5 empty] | 0.562 | 0.205 | 1/4 | 7/16-20 UNF
6408-05-O | (05 MORB External Hex Plug) |  | 05 MORB External Hex Plug | 1918 | 6408 | MORB External Hex Plug | Cap / Plug | Plug | Carbon Steel | MORB | 0.670 | [5 empty] | 0.625 | 0.234 | 5/16 | 1/2-20 UNF
6408-06-O | (06 MORB External Hex Plug) |  | 06 MORB External Hex Plug | 1919 | 6408 | MORB External Hex Plug | Cap / Plug | Plug | Carbon Steel | MORB | [8 empty] | 3/8 | 9/16-18 UNF
6408-08-O | (08 MORB External Hex Plug) |  | 08 MORB External Hex Plug | 1920 | 6408 | MORB External Hex Plug | Cap / Plug | Plug | Carbon Steel | MORB | [8 empty] | 1/2 | 3/4-16 UNF
6408-10-O | (10 MORB External Hex Plug) |  | 10 MORB External Hex Plug | 1921 | 6408 | MORB External Hex Plug | Cap / Plug | Plug | Carbon Steel | MORB | [8 empty] | 5/8 | 7/8-14 UNF
6408-12-O | (12 MORB External Hex Plug) |  | 12 MORB External Hex Plug | 1922 | 6408 | MORB External Hex Plug | Cap / Plug | Plug | Carbon Steel | MORB | 1.090 | [5 empty] | 1.250 | 0.656 | 3/4 | 1-1/16-12 UN
6408-14-O | (14 MORB External Hex Plug) |  | 14 MORB External Hex Plug | 1923 | 6408 | MORB External Hex Plug | Cap / Plug | Plug | Carbon Steel | MORB | 1.090 | [5 empty] | 1.375 | 0.718 | 7/8 | 1-3/16-12 UN
6408-16-O | (16 MORB External Hex Plug) |  | 16 MORB External Hex Plug | 1924 | 6408 | MORB External Hex Plug | Cap / Plug | Plug | Carbon Steel | MORB | 1.120 | [5 empty] | 1.500 | 0.874 | 1 | 1-5/16-12 UN
6408-20-O | (20 MORB External Hex Plug) |  | 20 MORB External Hex Plug | 1925 | 6408 | MORB External Hex Plug | Cap / Plug | Plug | Carbon Steel | MORB | 1.200 | [5 empty] | 1.875 | 1.093 | 1 1/4 | 1-5/8-12 UN
6408-24-O | (24 MORB External Hex Plug) |  | 24 MORB External Hex Plug | 1926 | 6408 | MORB External Hex Plug | Cap / Plug | Plug | Carbon Steel | MORB | 1.270 | [5 empty] | 2.125 | 1.344 | 1 1/2 | 1-7/8-12 UN
6408-32-O | (32 MORB External Hex Plug) |  | 32 MORB External Hex Plug | 1927 | 6408 | MORB External Hex Plug | Cap / Plug | Plug | Carbon Steel | MORB | 1.430 | [5 empty] | 2.75 | 1.813 | 2 | 2-1/2-12 UN
6408-HHP-02-O | (02 MORB Hollow Hex Plug) |  | 02 MORB Hollow Hex Plug | 1928 | 6408-HHP | MORB External Hex Plug | Cap / Plug | Plug | Carbon Steel | MORB | [8 empty] | 1/8 | 5/16-24 UNF
6408-HHP-03-O | (03 MORB Hollow Hex Plug) |  | 03 MORB Hollow Hex Plug | 1929 | 6408-HHP | MORB External Hex Plug | Cap / Plug | Plug | Carbon Steel | MORB | [8 empty] | 3/16 | 3/8-24 UNF
6408-HHP-04-O | (04 MORB Hollow Hex Plug) |  | 04 MORB Hollow Hex Plug | 1930 | 6408-HHP | MORB External Hex Plug | Cap / Plug | Plug | Carbon Steel | MORB | [8 empty] | 1/4 | 7/16-20 UNF
6408-HHP-05-O | (05 MORB Hollow Hex Plug) |  | 05 MORB Hollow Hex Plug | 1931 | 6408-HHP | MORB External Hex Plug | Cap / Plug | Plug | Carbon Steel | MORB | 0.470 | 0.625 |  |  |  |  | 0.188 |  | 5/16 | 1/2-20 UNF
6408-HHP-06-O | (06 MORB Hollow Hex Plug) |  | 06 MORB Hollow Hex Plug | 1932 | 6408-HHP | MORB External Hex Plug | Cap / Plug | Plug | Carbon Steel | MORB | [8 empty] | 3/8 | 9/16-18 UNF
6408-HHP-08-O | (08 MORB Hollow Hex Plug) |  | 08 MORB Hollow Hex Plug | 1933 | 6408-HHP | MORB External Hex Plug | Cap / Plug | Plug | Carbon Steel | MORB | [8 empty] | 1/2 | 3/4-16 UNF
6408-HHP-10-O | (10 MORB Hollow Hex Plug) |  | 10 MORB Hollow Hex Plug | 1934 | 6408-HHP | MORB External Hex Plug | Cap / Plug | Plug | Carbon Steel | MORB | 0.650 | 1.000 |  |  |  |  | 0.375 |  | 5/8 | 7/8-14 UNF
6408-HHP-12-O | (12 MORB Hollow Hex Plug) |  | 12 MORB Hollow Hex Plug | 1935 | 6408-HHP | MORB External Hex Plug | Cap / Plug | Plug | Carbon Steel | MORB | 0.780 | 1.250 |  |  |  |  | 0.563 |  | 3/4 | 1-1/16-12 UN
6408-HHP-14-O | (14 MORB Hollow Hex Plug) |  | 14 MORB Hollow Hex Plug | 1936 | 6408-HHP | MORB External Hex Plug | Cap / Plug | Plug | Carbon Steel | MORB | 0.770 | 1.375 |  |  |  |  | 0.563 |  | 7/8 | 1-3/16-12 UN
6408-HHP-16-O | (16 MORB Hollow Hex Plug) |  | 16 MORB Hollow Hex Plug | 1937 | 6408-HHP | MORB External Hex Plug | Cap / Plug | Plug | Carbon Steel | MORB | 0.780 | 1.500 |  |  |  |  | 0.625 |  | 1 | 1-5/16-12 UN
6408-HHP-20-O | (20 MORB Hollow Hex Plug) |  | 20 MORB Hollow Hex Plug | 1938 | 6408-HHP | MORB External Hex Plug | Cap / Plug | Plug | Carbon Steel | MORB | 0.770 | 1.875 |  |  |  |  | 0.750 |  | 1 1/4 | 1-5/8-12 UN
6408-HHP-24-O | (24 MORB Hollow Hex Plug) |  | 24 MORB Hollow Hex Plug | 1939 | 6408-HHP | MORB External Hex Plug | Cap / Plug | Plug | Carbon Steel | MORB | 0.770 | 2.125 |  |  |  |  | 0.750 |  | 1 1/2 | 1-7/8-12 UN
6408-HHP-32-O | (32 MORB Hollow Hex Plug) |  | 32 MORB Hollow Hex Plug | 1940 | 6408-HHP | MORB External Hex Plug | Cap / Plug | Plug | Carbon Steel | MORB | 0.770 | 2.750 |  |  |  |  | 0.750 |  | 2 | 2-1/2-12 UN
6410-02-02-O | (02 MORB - 02 FORB Straight) |  | 02 MORB - 02 FORB Straight | 1941 | 6410 | MORB - FORB Straight | Straight | Straight | Carbon Steel | MORB | [8 empty] | 1/8 | 5/16-24 UNF |  | FORB |  |  | 1/8 | 5/16-24 UNF
6410-04-02-O | (04 MORB - 02 FORB Straight) |  | 04 MORB - 02 FORB Straight | 1942 | 6410 | MORB - FORB Straight | Straight | Straight | Carbon Steel | MORB | 1.100 | [5 empty] | 0.562 | 0.172 | 1/4 | 7/16-20 UNF |  | FORB |  |  | 1/8 | 5/16-24 UNF
6410-04-04-O | (04 MORB - 04 FORB Straight) |  | 04 MORB - 04 FORB Straight | 1943 | 6410 | MORB - FORB Straight | Straight | Straight | Carbon Steel | MORB | 1.100 | [5 empty] | 0.625 | 0.172 | 1/4 | 7/16-20 UNF |  | FORB |  |  | 1/4 | 7/16-20 UNF
6410-04-06-O | (04 MORB - 06 FORB Straight) |  | 04 MORB - 06 FORB Straight | 1944 | 6410 | MORB - FORB Straight | Straight | Straight | Carbon Steel | MORB | 1.160 | [5 empty] | 0.812 | 0.172 | 1/4 | 7/16-20 UNF |  | FORB |  |  | 3/8 | 9/16-18 UNF
6410-05-05-O | (05 MORB - 05 FORB Straight) |  | 05 MORB - 05 FORB Straight | 1945 | 6410 | MORB - FORB Straight | Straight | Straight | Carbon Steel | MORB | 1.080 | [5 empty] | 0.750 | 0.234 | 5/16 | 1/2-20 UNF |  | FORB |  |  | 5/16 | 1/2-20 UNF
6410-06-04-O | (06 MORB - 04 FORB Straight) |  | 06 MORB - 04 FORB Straight | 1946 | 6410 | MORB - FORB Straight | Straight | Straight | Carbon Steel | MORB | 1.120 | [5 empty] | 0.687 | 0.297 | 3/8 | 9/16-18 UNF |  | FORB |  |  | 1/4 | 7/16-20 UNF
6410-06-06-O | (06 MORB - 06 FORB Straight) |  | 06 MORB - 06 FORB Straight | 1947 | 6410 | MORB - FORB Straight | Straight | Straight | Carbon Steel | MORB | 1.290 | [5 empty] | 0.875 | 0.297 | 3/8 | 9/16-18 UNF |  | FORB |  |  | 3/8 | 9/16-18 UNF
6410-06-08-O | (06 MORB - 08 FORB Straight) |  | 06 MORB - 08 FORB Straight | 1948 | 6410 | MORB - FORB Straight | Straight | Straight | Carbon Steel | MORB | 1.450 | [5 empty] | 1.000 | 0.297 | 3/8 | 9/16-18 UNF |  | FORB |  |  | 1/2 | 3/4-16 UNF
6410-08-04-O | (08 MORB - 04 FORB Straight) |  | 08 MORB - 04 FORB Straight | 1949 | 6410 | MORB - FORB Straight | Straight | Straight | Carbon Steel | MORB | 1.100 | [5 empty] | 0.875 | 0.386 | 1/2 | 3/4-16 UNF |  | FORB |  |  | 1/4 | 7/16-20 UNF
6410-08-06-O | (08 MORB - 06 FORB Straight) |  | 08 MORB - 06 FORB Straight | 1950 | 6410 | MORB - FORB Straight | Straight | Straight | Carbon Steel | MORB | 1.160 | [5 empty] | 0.875 | 0.391 | 1/2 | 3/4-16 UNF |  | FORB |  |  | 3/8 | 9/16-18 UNF
6410-08-08-O | (08 MORB - 08 FORB Straight) |  | 08 MORB - 08 FORB Straight | 1951 | 6410 | MORB - FORB Straight | Straight | Straight | Carbon Steel | MORB | 1.410 | [5 empty] | 1.000 | 0.391 | 1/2 | 3/4-16 UNF |  | FORB |  |  | 1/2 | 3/4-16 UNF
6410-08-10-O | (08 MORB - 10 FORB Straight) |  | 08 MORB - 10 FORB Straight | 1952 | 6410 | MORB - FORB Straight | Straight | Straight | Carbon Steel | MORB | 1.480 | [5 empty] | 1.125 | 0.391 | 1/2 | 3/4-16 UNF |  | FORB |  |  | 5/8 | 7/8-14 UNF
6410-08-12-O | (08 MORB - 12 FORB Straight) |  | 08 MORB - 12 FORB Straight | 1953 | 6410 | MORB - FORB Straight | Straight | Straight | Carbon Steel | MORB | 1.660 | [5 empty] | 1.375 | 0.391 | 1/2 | 3/4-16 UNF |  | FORB |  |  | 3/4 | 1-1/16-12 UN
6410-10-04-O | (10 MORB - 04 FORB Straight) |  | 10 MORB - 04 FORB Straight | 1954 | 6410 | MORB - FORB Straight | Straight | Straight | Carbon Steel | MORB | 0.930 | [5 empty] | 1.000 | 0.391 | 5/8 | 7/8-14 UNF |  | FORB |  |  | 1/4 | 7/16-20 UNF
6410-10-06-O | (10 MORB - 06 FORB Straight) |  | 10 MORB - 06 FORB Straight | 1955 | 6410 | MORB - FORB Straight | Straight | Straight | Carbon Steel | MORB | 0.930 | [5 empty] | 1.000 | 0.508 | 5/8 | 7/8-14 UNF |  | FORB |  |  | 3/8 | 9/16-18 UNF
6410-10-08-O | (10 MORB - 08 FORB Straight) |  | 10 MORB - 08 FORB Straight | 1956 | 6410 | MORB - FORB Straight | Straight | Straight | Carbon Steel | MORB | 1.320 | [5 empty] | 1.000 | 0.484 | 5/8 | 7/8-14 UNF |  | FORB |  |  | 1/2 | 3/4-16 UNF
6410-10-10-O | (10 MORB - 10 FORB Straight) |  | 10 MORB - 10 FORB Straight | 1957 | 6410 | MORB - FORB Straight | Straight | Straight | Carbon Steel | MORB | 1.500 | [5 empty] | 1.063 | 0.492 | 5/8 | 7/8-14 UNF |  | FORB |  |  | 5/8 | 7/8-14 UNF
6410-10-12-O | (10 MORB - 12 FORB Straight) |  | 10 MORB - 12 FORB Straight | 1958 | 6410 | MORB - FORB Straight | Straight | Straight | Carbon Steel | MORB | 1.790 | [5 empty] | 1.375 | 0.484 | 5/8 | 7/8-14 UNF |  | FORB |  |  | 3/4 | 1-1/16-12 UN
6410-12-04-O | (12 MORB - 04 FORB Straight) |  | 12 MORB - 04 FORB Straight | 1959 | 6410 | MORB - FORB Straight | Straight | Straight | Carbon Steel | MORB | 1.000 | [5 empty] | 1.250 | 0.389 | 3/4 | 1-1/16-12 UN |  | FORB |  |  | 1/4 | 7/16-20 UNF
6410-12-06-O | (12 MORB - 06 FORB Straight) |  | 12 MORB - 06 FORB Straight | 1960 | 6410 | MORB - FORB Straight | Straight | Straight | Carbon Steel | MORB | 1.090 | [5 empty] | 1.250 | 0.609 | 3/4 | 1-1/16-12 UN |  | FORB |  |  | 3/8 | 9/16-18 UNF
6410-12-08-O | (12 MORB - 08 FORB Straight) |  | 12 MORB - 08 FORB Straight | 1961 | 6410 | MORB - FORB Straight | Straight | Straight | Carbon Steel | MORB | 1.480 | [5 empty] | 1.250 | 0.609 | 3/4 | 1-1/16-12 UN |  | FORB |  |  | 1/2 | 3/4-16 UNF
6410-12-10-O | (12 MORB - 10 FORB Straight) |  | 12 MORB - 10 FORB Straight | 1962 | 6410 | MORB - FORB Straight | Straight | Straight | Carbon Steel | MORB | 1.480 | [5 empty] | 1.250 | 0.609 | 3/4 | 1-1/16-12 UN |  | FORB |  |  | 5/8 | 7/8-14 UNF
6410-12-12-O | (12 MORB - 12 FORB Straight) |  | 12 MORB - 12 FORB Straight | 1963 | 6410 | MORB - FORB Straight | Straight | Straight | Carbon Steel | MORB | 1.830 | [5 empty] | 1.375 | 0.609 | 3/4 | 1-1/16-12 UN |  | FORB |  |  | 3/4 | 1-1/16-12 UN
6410-12-16-O | (12 MORB - 16 FORB Straight) |  | 12 MORB - 16 FORB Straight | 1964 | 6410 | MORB - FORB Straight | Straight | Straight | Carbon Steel | MORB | 1.920 | [5 empty] | 1.625 | 0.609 | 3/4 | 1-1/16-12 UN |  | FORB |  |  | 1 | 1-5/16-12 UN
6410-14-12-O | (14 MORB - 12 FORB Straight) |  | 14 MORB - 12 FORB Straight | 1965 | 6410 | MORB - FORB Straight | Straight | Straight | Carbon Steel | MORB | 1.720 | [5 empty] | 1.375 | 0.719 | 7/8 | 1-3/16-12 UN |  | FORB |  |  | 3/4 | 1-1/16-12 UN
6410-14-14-O | (14 MORB - 14 FORB Straight) |  | 14 MORB - 14 FORB Straight | 1966 | 6410 | MORB - FORB Straight | Straight | Straight | Carbon Steel | MORB | [8 empty] | 7/8 | 1-3/16-12 UN |  | FORB |  |  | 7/8 | 1-3/16-12 UN
6410-16-04-O | (16 MORB - 04 FORB Straight) |  | 16 MORB - 04 FORB Straight | 1967 | 6410 | MORB - FORB Straight | Straight | Straight | Carbon Steel | MORB | 1.000 | [5 empty] | 1.500 | 0.368 | 1 | 1-5/16-12 UN |  | FORB |  |  | 1/4 | 7/16-20 UNF
6410-16-06-O | (16 MORB - 06 FORB Straight) |  | 16 MORB - 06 FORB Straight | 1968 | 6410 | MORB - FORB Straight | Straight | Straight | Carbon Steel | MORB | 1.000 | [5 empty] | 1.500 | 0.508 | 1 | 1-5/16-12 UN |  | FORB |  |  | 3/8 | 9/16-18 UNF
6410-16-08-O | (16 MORB - 08 FORB Straight) |  | 16 MORB - 08 FORB Straight | 1969 | 6410 | MORB - FORB Straight | Straight | Straight | Carbon Steel | MORB | 1.000 | [5 empty] | 1.500 | 0.689 | 1 | 1-5/16-12 UN |  | FORB |  |  | 1/2 | 3/4-16 UNF
6410-16-10-O | (16 MORB - 10 FORB Straight) |  | 16 MORB - 10 FORB Straight | 1970 | 6410 | MORB - FORB Straight | Straight | Straight | Carbon Steel | MORB | 1.570 | [5 empty] | 1.500 | 0.806 | 1 | 1-5/16-12 UN |  | FORB |  |  | 5/8 | 7/8-14 UNF
6410-16-12-O | (16 MORB - 12 FORB Straight) |  | 16 MORB - 12 FORB Straight | 1971 | 6410 | MORB - FORB Straight | Straight | Straight | Carbon Steel | MORB | 1.710 | [5 empty] | 1.500 | 0.844 | 1 | 1-5/16-12 UN |  | FORB |  |  | 3/4 | 1-1/16-12 UN
6410-16-14-O | (16 MORB - 14 FORB Straight) |  | 16 MORB - 14 FORB Straight | 1972 | 6410 | MORB - FORB Straight | Straight | Straight | Carbon Steel | MORB | 1.810 | [5 empty] | 1.500 | 0.844 | 1 | 1-5/16-12 UN |  | FORB |  |  | 7/8 | 1-3/16-12 UN
6410-16-16-O | (16 MORB - 16 FORB Straight) |  | 16 MORB - 16 FORB Straight | 1973 | 6410 | MORB - FORB Straight | Straight | Straight | Carbon Steel | MORB | 1.81 | [5 empty] | 1.625 | 0.844 | 1 | 1-5/16-12 UN |  | FORB |  |  | 1 | 1-5/16-12 UN
6410-16-20-O | (16 MORB - 20 FORB Straight) |  | 16 MORB - 20 FORB Straight | 1974 | 6410 | MORB - FORB Straight | Straight | Straight | Carbon Steel | MORB | 2.140 | [5 empty] | 2.125 | 0.844 | 1 | 1-5/16-12 UN |  | FORB |  |  | 1 1/4 | 1-5/8-12 UN
6410-20-06-O | (20 MORB - 06 FORB Straight) |  | 20 MORB - 06 FORB Straight | 9161 | 6410 | MORB - FORB Straight | Straight | Straight | Carbon Steel | MORB | 1.000 | [5 empty] | 1.875 | 0.509 | 1 1/4 | 1-5/8-12 UN |  | FORB |  |  | 3/8 | 9/16-18 UNF
6410-20-08-O | (20 MORB - 08 FORB Straight) |  | 20 MORB - 08 FORB Straight | 8912 | 6410 | MORB - FORB Straight | Straight | Straight | Carbon Steel | MORB | 1.000 | [5 empty] | 1.875 | 0.689 | 1 1/4 | 1-5/8-12 UN |  | FORB |  |  | 1/2 | 3/4-16 UNF
6410-20-12-O | (20 MORB - 12 FORB Straight) |  | 20 MORB - 12 FORB Straight | 1975 | 6410 | MORB - FORB Straight | Straight | Straight | Carbon Steel | MORB | 1.000 | [5 empty] | 1.875 | 0.981 | 1 1/4 | 1-5/8-12 UN |  | FORB |  |  | 3/4 | 1-1/16-12 UN
6410-20-16-O | (20 MORB - 16 FORB Straight) |  | 20 MORB - 16 FORB Straight | 1976 | 6410 | MORB - FORB Straight | Straight | Straight | Carbon Steel | MORB | 1.200 | [5 empty] | 1.875 | 1.231 | 1 1/4 | 1-5/8-12 UN |  | FORB |  |  | 1 | 1-5/16-12 UN
6410-20-24-O | (20 MORB - 24 FORB Straight) |  | 20 MORB - 24 FORB Straight | 1977 | 6410 | MORB - FORB Straight | Straight | Straight | Carbon Steel | MORB | 1.980 | [5 empty] | 2.250 | 1.078 | 1 1/4 | 1-5/8-12 UN |  | FORB |  |  | 1 1/2 | 1-7/8-12 UN
6410-24-12-O | (24 MORB - 12 FORB Straight) |  | 24 MORB - 12 FORB Straight | 1978 | 6410 | MORB - FORB Straight | Straight | Straight | Carbon Steel | MORB | 1.000 | [5 empty] | 2.125 | 0.981 | 1 1/2 | 1-7/8-12 UN |  | FORB |  |  | 3/4 | 1-1/16-12 UN
6410-24-16-O | (24 MORB - 16 FORB Straight) |  | 24 MORB - 16 FORB Straight | 1979 | 6410 | MORB - FORB Straight | Straight | Straight | Carbon Steel | MORB | 1.000 | [5 empty] | 2.125 | 1.231 | 1 1/2 | 1-7/8-12 UN |  | FORB |  |  | 1 | 1-5/16-12 UN
6410-24-20-O | (24 MORB - 20 FORB Straight) |  | 24 MORB - 20 FORB Straight | 1980 | 6410 | MORB - FORB Straight | Straight | Straight | Carbon Steel | MORB | 1.750 | [5 empty] | 2.125 | 1.312 | 1 1/2 | 1-7/8-12 UN |  | FORB |  |  | 1 1/4 | 1-5/8-12 UN
6410-24-24-O | (24 MORB - 24 FORB Straight) |  | 24 MORB - 24 FORB Straight | 1981 | 6410 | MORB - FORB Straight | Straight | Straight | Carbon Steel | MORB | 2.000 | [5 empty] | 2.250 | 1.311 | 1 1/2 | 1-7/8-12 UN |  | FORB |  |  | 1 1/2 | 1-7/8-12 UN
6410-32-12-O | (32 MORB - 12 FORB Straight) |  | 32 MORB - 12 FORB Straight | 1982 | 6410 | MORB - FORB Straight | Straight | Straight | Carbon Steel | MORB | 1.000 | [5 empty] | 2.750 | 0.981 | 2 | 2-1/2-12 UN |  | FORB |  |  | 3/4 | 1-1/16-12 UN
6410-32-16-O | (32 MORB - 16 FORB Straight) |  | 32 MORB - 16 FORB Straight | 1983 | 6410 | MORB - FORB Straight | Straight | Straight | Carbon Steel | MORB | 1.000 | [5 empty] | 2.750 | 1.231 | 2 | 2-1/2-12 UN |  | FORB |  |  | 1 | 1-5/16-12 UN
6410-32-20-O | (32 MORB - 20 FORB Straight) |  | 32 MORB - 20 FORB Straight | 1984 | 6410 | MORB - FORB Straight | Straight | Straight | Carbon Steel | MORB | 1.000 | [5 empty] | 2.750 | 1.544 | 2 | 2-1/2-12 UN |  | FORB |  |  | 1 1/4 | 1-5/8-12 UN
6410-32-24-O | (32 MORB - 24 FORB Straight) |  | 32 MORB - 24 FORB Straight | 1985 | 6410 | MORB - FORB Straight | Straight | Straight | Carbon Steel | MORB | 1.440 | [5 empty] | 2.750 | 1.794 | 2 | 2-1/2-12 UN |  | FORB |  |  | 1 1/2 | 1-7/8-12 UN
6410-32-32-O | (32 MORB - 32 FORB Straight) |  | 32 MORB - 32 FORB Straight | 1986 | 6410 | MORB - FORB Straight | Straight | Straight | Carbon Steel | MORB | [8 empty] | 2 | 2-1/2-12 UN |  | FORB |  |  | 2 | 2-1/2-12 UN
6420-04-02 | (04 FORB - 02 FP Straight) |  | 04 FORB - 02 FP Straight | 1987 | 6420 | FORB - FP Straight | Straight | Straight | Carbon Steel | FORB | [8 empty] | 1/4 | 7/16-20 UNF |  | Female Pipe |  |  | 1/8 | 1/8-27 NPTF
6420-04-04 | (04 FORB - 04 FP Straight) |  | 04 FORB - 04 FP Straight | 1988 | 6420 | FORB - FP Straight | Straight | Straight | Carbon Steel | FORB | 1.122 | [5 empty] | 0.750 |  | 1/4 | 7/16-20 UNF |  | Female Pipe |  |  | 1/4 | 1/4-18 NPTF
6420-06-04 | (06 FORB - 04 FP Straight) |  | 06 FORB - 04 FP Straight | 1989 | 6420 | FORB - FP Straight | Straight | Straight | Carbon Steel | FORB | [8 empty] | 3/8 | 9/16-18 UNF |  | Female Pipe |  |  | 1/4 | 1/4-18 NPTF
6420-06-06 | (06 FORB - 06 FP Straight) |  | 06 FORB - 06 FP Straight | 1990 | 6420 | FORB - FP Straight | Straight | Straight | Carbon Steel | FORB | 1.320 | [5 empty] | 0.875 |  | 3/8 | 9/16-18 UNF |  | Female Pipe |  |  | 3/8 | 3/8-18 NPTF
6420-08-06 | (08 FORB - 06 FP Straight) |  | 08 FORB - 06 FP Straight | 1991 | 6420 | FORB - FP Straight | Straight | Straight | Carbon Steel | FORB | 1.320 | [5 empty] | 1.000 |  | 1/2 | 3/4-16 UNF |  | Female Pipe |  |  | 3/8 | 3/8-18 NPTF
6420-08-08 | (08 FORB - 08 FP Straight) |  | 08 FORB - 08 FP Straight | 1992 | 6420 | FORB - FP Straight | Straight | Straight | Carbon Steel | FORB | 1.320 | [5 empty] | 1.000 |  | 1/2 | 3/4-16 UNF |  | Female Pipe |  |  | 1/2 | 1/2- 14 NPTF
6420-10-08 | (10 FORB - 08 FP Straight) |  | 10 FORB - 08 FP Straight | 1993 | 6420 | FORB - FP Straight | Straight | Straight | Carbon Steel | FORB | 1.720 | [5 empty] | 1.125 |  | 5/8 | 7/8-14 UNF |  | Female Pipe |  |  | 1/2 | 1/2- 14 NPTF
6420-12-12 | (12 FORB - 12 FP Straight) |  | 12 FORB - 12 FP Straight | 1994 | 6420 | FORB - FP Straight | Straight | Straight | Carbon Steel | FORB | 1.730 | [5 empty] | 1.374 |  | 3/4 | 1-1/16-12 UN |  | Female Pipe |  |  | 3/4 | 3/4-14 NPTF
6420-16-16 | (16 FORB - 16 FP Straight) |  | 16 FORB - 16 FP Straight | 1995 | 6420 | FORB - FP Straight | Straight | Straight | Carbon Steel | FORB | 2.100 | [5 empty] | 1.625 |  | 1 | 1-5/16-12 UN |  | Female Pipe |  |  | 1 | 1 11-1/2 NPTF
6425-04-04 | (04 FORB - 04 FORB Straight) |  | 04 FORB - 04 FORB Straight | 1996 | 6452 | FORB - FORB Straight | Straight | Straight | Carbon Steel | FORB | 1.130 | [5 empty] | 0.688 |  | 1/4 | 7/16-20 UNF |  | FORB |  |  | 1/4 | 7/16-20 UNF
6425-05-05 | (05 FORB - 05 FORB Straight) |  | 05 FORB - 05 FORB Straight | 1997 | 6425 | FORB - FORB Straight | Straight | Straight | Carbon Steel | FORB | [8 empty] | 5/16 | 1/2-20 UNF |  | FORB |  |  | 5/16 | 1/2-20 UNF
6425-06-06 | (06 FORB - 06 FORB Straight) |  | 06 FORB - 06 FORB Straight | 1998 | 6425 | FORB - FORB Straight | Straight | Straight | Carbon Steel | FORB | 1.260 | [5 empty] | 0.812 |  | 3/8 | 9/16-18 UNF |  | FORB |  |  | 3/8 | 9/16-18 UNF
6425-08-08 | (08 FORB - 08 FORB Straight) |  | 08 FORB - 08 FORB Straight | 1999 | 6425 | FORB - FORB Straight | Straight | Straight | Carbon Steel | FORB | 1.420 | [5 empty] | 1.000 |  | 1/2 | 3/4-16 UNF |  | FORB |  |  | 1/2 | 3/4-16 UNF
6425-10-10 | (10 FORB - 10 FORB Straight) |  | 10 FORB - 10 FORB Straight | 2000 | 6425 | FORB - FORB Straight | Straight | Straight | Carbon Steel | FORB | 1.600 | [5 empty] | 1.188 |  | 5/8 | 7/8-14 UNF |  | FORB |  |  | 5/8 | 7/8-14 UNF
6425-12-12 | (12 FORB - 12 FORB Straight) |  | 12 FORB - 12 FORB Straight | 2001 | 6425 | FORB - FORB Straight | Straight | Straight | Carbon Steel | FORB | 1.850 | [5 empty] | 1.375 |  | 3/4 | 1-1/16-12 UN |  | FORB |  |  | 3/4 | 1-1/16-12 UN
6425-16-16 | (16 FORB - 16 FORB Straight) |  | 16 FORB - 16 FORB Straight | 2002 | 6425 | FORB - FORB Straight | Straight | Straight | Carbon Steel | FORB | 1.950 | [5 empty] | 1.625 |  | 1 | 1-5/16-12 UN |  | FORB |  |  | 1 | 1-5/16-12 UN
6464-04-04-O | (04 MORB - 04 MORB Straight) |  | 04 MORB - 04 MORB Straight | 2003 | 6464 | MORB - MORB Straight | Straight | Straight | Carbon Steel | MORB | 1.000 | [5 empty] | 0.562 | 0.172 | 1/4 | 7/16-20 UNF |  | MORB | 0.172 |  | 1/4 | 7/16-20 UNF
6464-05-05-O | (05 MORB - 05 MORB Straight) |  | 05 MORB - 05 MORB Straight | 2004 | 6464 | MORB - MORB Straight | Straight | Straight | Carbon Steel | MORB | [8 empty] | 5/16 | 1/2-20 UNF |  | MORB |  |  | 5/16 | 1/2-20 UNF
6464-06-06-O | (06 MORB - 06 MORB Straight) |  | 06 MORB - 06 MORB Straight | 2005 | 6464 | MORB - MORB Straight | Straight | Straight | Carbon Steel | MORB | 1.092 | [5 empty] | 0.687 | 0.297 | 3/8 | 9/16-18 UNF |  | MORB | 0.297 |  | 3/8 | 9/16-18 UNF
6464-08-08-O | (08 MORB - 08 MORB Straight) |  | 08 MORB - 08 MORB Straight | 2006 | 6464 | MORB - MORB Straight | Straight | Straight | Carbon Steel | MORB | 1.220 | [5 empty] | 0.875 | 0.391 | 1/2 | 3/4-16 UNF |  | MORB | 0.391 |  | 1/2 | 3/4-16 UNF
6464-10-10-O | (10 MORB - 10 MORB Straight) |  | 10 MORB - 10 MORB Straight | 2007 | 6464 | MORB - MORB Straight | Straight | Straight | Carbon Steel | MORB | 1.400 | [5 empty] | 1.000 | 0.484 | 5/8 | 7/8-14 UNF |  | MORB | 0.484 |  | 5/8 | 7/8-14 UNF
6464-12-12-O | (12 MORB - 12 MORB Straight) |  | 12 MORB - 12 MORB Straight | 2008 | 6464 | MORB - MORB Straight | Straight | Straight | Carbon Steel | MORB | 1.680 | [5 empty] | 1.250 | 0.609 | 3/4 | 1-1/16-12 UN |  | MORB | 0.609 |  | 3/4 | 1-1/16-12 UN
6464-16-16-O | (16 MORB - 16 MORB Straight) |  | 16 MORB - 16 MORB Straight | 2009 | 6464 | MORB - MORB Straight | Straight | Straight | Carbon Steel | MORB | 1.720 | [5 empty] | 1.500 | 0.844 | 1 | 1-5/16-12 UN |  | MORB | 0.844 |  | 1 | 1-5/16-12 UN
6464-20-20-O | (20 MORB - 20 MORB Straight) |  | 20 MORB - 20 MORB Straight | 2010 | 6464 | MORB - MORB Straight | Straight | Straight | Carbon Steel | MORB | 1.790 | [5 empty] | 1.875 | 1.083 | 1 1/4 | 1-5/8-12 UN |  | MORB | 1.083 |  | 1 1/4 | 1-5/8-12 UN
6464-24-24-O | (24 MORB - 24 MORB Straight) |  | 24 MORB - 24 MORB Straight | 2011 | 6464 | MORB - MORB Straight | Straight | Straight | Carbon Steel | MORB | [8 empty] | 1 1/2 | 1-7/8-12 UN |  | MORB |  |  | 1 1/2 | 1-7/8-12 UN
6464-32-32-O | (32 MORB - 32 MORB Straight) |  | 32 MORB - 32 MORB Straight | 2012 | 6464 | MORB - MORB Straight | Straight | Straight | Carbon Steel | MORB | [8 empty] | 2 | 2-1/2-12 UN |  | MORB |  |  | 2 | 2-1/2-12 UN
6500-02-02-FG | (02 MJ - 02 FJS 90° Elbow Forged) |  | 02 MJ - 02 FJS 90° Elbow Forged | 2013 | 6500 | MJ - FJS 90° Elbow Forged | 90° Elbow | Elbow | Carbon Steel | Male JIC |  |  | 0.66 | 0.97 | 0.77 |  | 0.438 | 0.062 | 1/8 | 5/16-24 UNF | 0.438 | Female JIC Swivel | 0.062 |  | 1/8 | 5/16-24 UNF
6500-04-02-FG | (04 MJ - 02 FJS 90° Elbow Forged) |  | 04 MJ - 02 FJS 90° Elbow Forged | 2014 | 6500 | MJ - FJS 90° Elbow Forged | 90° Elbow | Elbow | Carbon Steel | Male JIC | [8 empty] | 1/4 | 7/16-20 UNF |  | Female JIC Swivel |  |  | 1/8 | 5/16-24 UNF
6500-04-04-FG | (04 MJ - 04 FJS 90° Elbow Forged) |  | 04 MJ - 04 FJS 90° Elbow Forged | 2015 | 6500 | MJ - FJS 90° Elbow Forged | 90° Elbow | Elbow | Carbon Steel | Male JIC |  |  | 0.66 | 1.00 | 0.89 |  | 0.438 | 0.172 | 1/4 | 7/16-20 UNF | 0.562 | Female JIC Swivel | 0.172 |  | 1/4 | 7/16-20 UNF
6500-04-06-FG | (04 MJ - 06 FJS 90° Elbow Forged) |  | 04 MJ - 06 FJS 90° Elbow Forged | 2016 | 6500 | MJ - FJS 90° Elbow Forged | 90° Elbow | Elbow | Carbon Steel | Male JIC |  |  | 0.88 | 1.25 | 1.05 |  | 0.562 | 0.172 | 1/4 | 7/16-20 UNF | 0.688 | Female JIC Swivel | 0.297 |  | 3/8 | 9/16-18 UNF
6500-05-05-FG | (05 MJ - 05 FJS 90° Elbow Forged) |  | 05 MJ - 05 FJS 90° Elbow Forged | 2017 | 6500 | MJ - FJS 90° Elbow Forged | 90° Elbow | Elbow | Carbon Steel | Male JIC |  |  | 0.68 | 1.06 | 0.95 |  | 0.562 | 0.234 | 5/16 | 1/2-20 UNF | 0.625 | Female JIC Swivel | 0.234 |  | 5/16 | 1/2-20 UNF
6500-06-04-FG | (06 MJ - 04 FJS 90° Elbow Forged) |  | 06 MJ - 04 FJS 90° Elbow Forged | 2018 | 6500 | MJ - FJS 90° Elbow Forged | 90° Elbow | Elbow | Carbon Steel | Male JIC |  |  | 0.90 | 1.24 | 1.06 |  | 0.562 | 0.297 | 3/8 | 9/16-18 UNF | 0.562 | Female JIC Swivel | 0.172 |  | 1/4 | 7/16-20 UNF
6500-06-06-FG | (06 MJ - 06 FJS 90° Elbow Forged) |  | 06 MJ - 06 FJS 90° Elbow Forged | 2019 | 6500 | MJ - FJS 90° Elbow Forged | 90° Elbow | Elbow | Carbon Steel | Male JIC |  |  | 0.88 | 1.25 | 1.06 |  | 0.562 | 0.297 | 3/8 | 9/16-18 UNF | 0.688 | Female JIC Swivel | 0.297 |  | 3/8 | 9/16-18 UNF
6500-06-08-FG | (06 MJ - 08 FJS 90° Elbow Forged) |  | 06 MJ - 08 FJS 90° Elbow Forged | 2020 | 6500 | MJ - FJS 90° Elbow Forged | 90° Elbow | Elbow | Carbon Steel | Male JIC |  |  | 0.96 | 1.38 | 1.14 |  | 0.750 | 0.297 | 3/8 | 9/16-18 UNF | 0.875 | Female JIC Swivel | 0.391 |  | 1/2 | 3/4-16 UNF
6500-08-06-FG | (08 MJ - 06 FJS 90° Elbow Forged) |  | 08 MJ - 06 FJS 90° Elbow Forged | 2021 | 6500 | MJ - FJS 90° Elbow Forged | 90° Elbow | Elbow | Carbon Steel | Male JIC |  |  | 0.91 | 1.28 | 1.25 |  | 0.750 | 0.391 | 1/2 | 3/4-16 UNF | 0.688 | Female JIC Swivel | 0.297 |  | 3/8 | 9/16-18 UNF
6500-08-08-FG | (08 MJ - 08 FJS 90° Elbow Forged) |  | 08 MJ - 08 FJS 90° Elbow Forged | 2022 | 6500 | MJ - FJS 90° Elbow Forged | 90° Elbow | Elbow | Carbon Steel | Male JIC |  |  | 0.96 | 1.38 | 1.25 |  | 0.750 | 0.391 | 1/2 | 3/4-16 UNF | 0.875 | Female JIC Swivel | 0.391 |  | 1/2 | 3/4-16 UNF
6500-08-10-FG | (08 MJ - 10 FJS 90° Elbow Forged) |  | 08 MJ - 10 FJS 90° Elbow Forged | 2023 | 6500 | MJ - FJS 90° Elbow Forged | 90° Elbow | Elbow | Carbon Steel | Male JIC |  |  | 1.12 | 1.62 | 1.33 |  | 0.875 | 0.391 | 1/2 | 3/4-16 UNF | 1.000 | Female JIC Swivel | 0.484 |  | 5/8 | 7/8-14 UNF
6500-08-12-FG | (08 MJ - 12 FJS 90° Elbow Forged) |  | 08 MJ - 12 FJS 90° Elbow Forged | 2024 | 6500 | MJ - FJS 90° Elbow Forged | 90° Elbow | Elbow | Carbon Steel | Male JIC |  |  | 1.19 | 1.75 | 1.42 |  | 1.062 | 0.391 | 1/2 | 3/4-16 UNF | 1.250 | Female JIC Swivel | 0.609 |  | 3/4 | 1-1/16-12 UN
6500-10-08-FG | (10 MJ - 08 FJS 90° Elbow Forged) |  | 10 MJ - 08 FJS 90° Elbow Forged | 2025 | 6500 | MJ - FJS 90° Elbow Forged | 90° Elbow | Elbow | Carbon Steel | Male JIC |  |  | 1.09 | 1.51 | 1.45 |  | 0.875 | 0.484 | 5/8 | 7/8-14 UNF | 0.875 | Female JIC Swivel | 0.391 |  | 1/2 | 3/4-16 UNF
6500-10-10-FG | (10 MJ - 10 FJS 90° Elbow Forged) |  | 10 MJ - 10 FJS 90° Elbow Forged | 2026 | 6500 | MJ - FJS 90° Elbow Forged | 90° Elbow | Elbow | Carbon Steel | Male JIC |  |  | 1.12 | 1.62 | 1.45 |  | 0.875 | 0.484 | 5/8 | 7/8-14 UNF | 1.000 | Female JIC Swivel | 0.484 |  | 5/8 | 7/8-14 UNF
6500-10-12-FG | (10 MJ - 12 FJS 90° Elbow Forged) |  | 10 MJ - 12 FJS 90° Elbow Forged | 2027 | 6500 | MJ - FJS 90° Elbow Forged | 90° Elbow | Elbow | Carbon Steel | Male JIC |  |  | 1.18 | 1.75 | 1.54 |  | 1.062 | 0.484 | 5/8 | 7/8-14 UNF | 1.250 | Female JIC Swivel | 0.609 |  | 3/4 | 1-1/16-12 UN
6500-12-08-FG | (12 MJ - 08 FJS 90° Elbow Forged) |  | 12 MJ - 08 FJS 90° Elbow Forged | 2028 | 6500 | MJ - FJS 90° Elbow Forged | 90° Elbow | Elbow | Carbon Steel | Male JIC |  |  | 1.13 | 1.55 | 1.66 |  | 1.062 | 0.609 | 3/4 | 1-1/16-12 UN | 0.875 | Female JIC Swivel | 0.391 |  | 1/2 | 3/4-16 UNF
6500-12-12-FG | (12 MJ - 12 FJS 90° Elbow Forged) |  | 12 MJ - 12 FJS 90° Elbow Forged | 2029 | 6500 | MJ - FJS 90° Elbow Forged | 90° Elbow | Elbow | Carbon Steel | Male JIC |  |  | 1.18 | 1.75 | 1.66 |  | 1.062 | 0.609 | 3/4 | 1-1/16-12 UN | 1.250 | Female JIC Swivel | 0.609 |  | 3/4 | 1-1/16-12 UN
6500-12-16-FG | (12 MJ - 16 FJS 90° Elbow Forged) |  | 12 MJ - 16 FJS 90° Elbow Forged | 8913 | 6500 | MJ - FJS 90° Elbow Forged | 90° Elbow | Elbow | Carbon Steel | Male JIC |  |  | 1.41 | 2.00 | 1.76 |  | 1.312 | 0.609 | 3/4 | 1-1/16-12 UN | 1.500 | Female JIC Swivel | 0.844 |  | 1 | 1-5/16-12 UN
6500-16-12-FG | (16 MJ - 12 FJS 90° Elbow Forged) |  | 16 MJ - 12 FJS 90° Elbow Forged | 2030 | 6500 | MJ - FJS 90° Elbow Forged | 90° Elbow | Elbow | Carbon Steel | Male JIC |  |  | 1.39 | 1.95 | 1.81 |  | 1.312 | 0.844 | 1 | 1-5/16-12 UN | 1.250 | Female JIC Swivel | 0.609 |  | 3/4 | 1-1/16-12 UN
6500-16-16-FG | (16 MJ - 16 FJS 90° Elbow Forged) |  | 16 MJ - 16 FJS 90° Elbow Forged | 2031 | 6500 | MJ - FJS 90° Elbow Forged | 90° Elbow | Elbow | Carbon Steel | Male JIC |  |  | 1.41 | 2.00 | 1.81 |  | 1.312 | 0.844 | 1 | 1-5/16-12 UN | 1.500 | Female JIC Swivel | 0.844 |  | 1 | 1-5/16-12 UN
6500-20-16-FG | (20 MJ - 16 FJS 90° Elbow Forged) |  | 20 MJ - 16 FJS 90° Elbow Forged | 2032 | 6500 | MJ - FJS 90° Elbow Forged | 90° Elbow | Elbow | Carbon Steel | Male JIC | [8 empty] | 1 1/4 | 1-5/8-12 UN |  | Female JIC Swivel |  |  | 1 | 1-5/16-12 UN
6500-20-20-FG | (20 MJ - 20 FJS 90° Elbow Forged) |  | 20 MJ - 20 FJS 90° Elbow Forged | 2033 | 6500 | MJ - FJS 90° Elbow Forged | 90° Elbow | Elbow | Carbon Steel | Male JIC |  |  | 1.69 | 2.31 | 2.06 |  | 1.625 | 1.078 | 1 1/4 | 1-5/8-12 UN | 2.00 | Female JIC Swivel | 1.078 |  | 1 1/4 | 1-5/8-12 UN
6500-24-20-FG | (24 MJ - 20 FJS 90° Elbow Forged) |  | 24 MJ - 20 FJS 90° Elbow Forged | 2034 | 6500 | MJ - FJS 90° Elbow Forged | 90° Elbow | Elbow | Carbon Steel | Male JIC | [8 empty] | 1 1/2 | 1-7/8-12 UN |  | Female JIC Swivel |  |  | 1 1/4 | 1-5/8-12 UN
6500-24-24-FG | (24 MJ - 24 FJS 90° Elbow Forged) |  | 24 MJ - 24 FJS 90° Elbow Forged | 2035 | 6500 | MJ - FJS 90° Elbow Forged | 90° Elbow | Elbow | Carbon Steel | Male JIC |  |  | 1.86 | 2.59 | 2.33 |  | 1.875 | 1.312 | 1 1/2 | 1-7/8-12 UN | 2.250 | Female JIC Swivel | 1.312 |  | 1 1/2 | 1-7/8-12 UN
6500-32-24-FG | (32 MJ - 24 FJS 90° Elbow Forged) |  | 32 MJ - 24 FJS 90° Elbow Forged | 2036 | 6500 | MJ - FJS 90° Elbow Forged | 90° Elbow | Elbow | Carbon Steel | Male JIC | [8 empty] | 2 | 2-1/2-12 UN |  | Female JIC Swivel |  |  | 1 1/2 | 1-7/8-12 UN
6500-32-32-FG | (32 MJ - 32 FJS 90° Elbow Forged) |  | 32 MJ - 32 FJS 90° Elbow Forged | 2037 | 6500 | MJ - FJS 90° Elbow Forged | 90° Elbow | Elbow | Carbon Steel | Male JIC |  |  | 2.44 | 3.38 | 3.06 |  | 2.500 | 1.781 | 2 | 2-1/2-12 UN | 2.875 | Female JIC Swivel | 1.781 |  | 2 | 2-1/2-12 UN
6500-L-04-04-FG | (04 MJ - 04 FJS 90° Elbow-Long Forged) |  | 04 MJ - 04 FJS 90° Elbow-Long Forged | 8956 | 6500-L | MJ - FJS 90° Elbow-Long Forged | 90° Elbow | Elbow | Carbon Steel | Male JIC |  |  | 1.816 | 2.160 | 0.890 |  | 0.438 | 0.172 | 1/4 | 7/16-20 UNF | 0.563 | Female JIC Swivel | 0.172 |  | 1/4 | 7/16-20 UNF
6500-L-06-06-FG | (06 MJ - 06 FJS 90° Elbow-Long Forged) |  | 06 MJ - 06 FJS 90° Elbow-Long Forged | 8957 | 6500-L | MJ - FJS 90° Elbow-Long Forged | 90° Elbow | Elbow | Carbon Steel | Male JIC |  |  | 2.165 | 2.540 | 1.060 |  | 0.562 | 0.297 | 3/8 | 9/16-18 UNF | 0.688 | Female JIC Swivel | 0.297 |  | 3/8 | 9/16-18 UNF
6500-L-08-08-FG | (08 MJ - 08 FJS 90° Elbow-Long Forged) |  | 08 MJ - 08 FJS 90° Elbow-Long Forged | 8958 | 6500-L | MJ - FJS 90° Elbow-Long Forged | 90° Elbow | Elbow | Carbon Steel | Male JIC |  |  | 2.388 | 2.810 | 1.250 |  | 0.750 | 0.391 | 1/2 | 3/4-16 UNF | 0.875 | Female JIC Swivel | 0.391 |  | 1/2 | 3/4-16 UNF
6500-L-12-12-FG | (12 MJ - 12 FJS 90° Elbow-Long Forged) |  | 12 MJ - 12 FJS 90° Elbow-Long Forged | 8959 | 6500-L | MJ - FJS 90° Elbow-Long Forged | 90° Elbow | Elbow | Carbon Steel | Male JIC |  |  | 3.738 | 4.300 | 1.660 |  | 1.062 | 0.609 | 3/4 | 1-1/16-12 UN | 1.250 | Female JIC Swivel | 0.609 |  | 3/4 | 1-1/16-12 UN
6500-L-16-16-FG | (16 MJ - 16 FJS 90° Elbow-Long Forged) |  | 16 MJ - 16 FJS 90° Elbow-Long Forged | 8960 | 6500-L | MJ - FJS 90° Elbow-Long Forged | 90° Elbow | Elbow | Carbon Steel | Male JIC |  |  | 4.406 | 5.000 | 1.810 |  | 1.312 | 0.844 | 1 | 1-5/16-12 UN | 1.500 | Female JIC Swivel | 0.844 |  | 1 | 1-5/16-12 UN
6501-04-04-FG | (04 MP - 04 FJS 90° Elbow Forged) |  | 04 MP - 04 FJS 90° Elbow Forged | 2038 | 6501 | MP - FJS 90° Elbow Forged | 90° Elbow | Elbow | Carbon Steel | Male Pipe |  |  | 0.800 | 1.140 | 1.090 |  | 0.562 | 0.281 | 1/4 | 1/4-18 NPTF | 0.562 | Female JIC Swivel | 0.172 |  | 1/4 | 5/16-24 UNF
6501-04-06-FG | (04 MP - 06 FJS 90° Elbow Forged) |  | 04 MP - 06 FJS 90° Elbow Forged | 2039 | 6501 | MP - FJS 90° Elbow Forged | 90° Elbow | Elbow | Carbon Steel | Male Pipe |  |  | 0.880 | 1.250 | 1.090 |  | 0.562 | 0.281 | 1/4 | 1/4-18 NPTF | 0.688 | Female JIC Swivel | 0.297 |  | 3/8 | 9/16-18 UNF
6501-06-04-FG | (06 MP - 04 FJS 90° Elbow Forged) |  | 06 MP - 04 FJS 90° Elbow Forged | 9368 | 6501 | MP - FJS 90° Elbow Forged | 90° Elbow | Elbow | Carbon Steel | Male Pipe |  |  | 0.830 | 1.170 | 1.220 |  | 0.750 | 0.406 | 3/8 | 3/8-18 NPTF | 0.562 | Female JIC Swivel | 0.172 |  | 1/4 | 7/16-20 UNF
6501-06-06-FG | (06 MP - 06 FJS 90° Elbow Forged) |  | 06 MP - 06 FJS 90° Elbow Forged | 2040 | 6501 | MP - FJS 90° Elbow Forged | 90° Elbow | Elbow | Carbon Steel | Male Pipe |  |  | 0.910 | 1.280 | 1.220 |  | 0.750 | 0.406 | 3/8 | 3/8-18 NPTF | 0.688 | Female JIC Swivel | 0.297 |  | 3/8 | 9/16-18 UNF
6501-06-08-FG | (06 MP - 08 FJS 90° Elbow Forged) |  | 06 MP - 08 FJS 90° Elbow Forged | 8961 | 6501 | MP - FJS 90° Elbow Forged | 90° Elbow | Elbow | Carbon Steel | Male Pipe |  |  | 0.960 | 1.380 | 1.220 |  | 0.750 | 0.406 | 3/8 | 3/8-18 NPTF | 0.875 | Female JIC Swivel | 0.391 |  | 1/2 | 3/4-16 UNF
6501-08-06-FG | (08 MP - 06 FJS 90° Elbow Forged) |  | 08 MP - 06 FJS 90° Elbow Forged | 2041 | 6501 | MP - FJS 90° Elbow Forged | 90° Elbow | Elbow | Carbon Steel | Male Pipe |  |  | 1.050 | 1.420 | 1.470 |  | 0.875 | 0.531 | 1/2 | 1/2- 14 NPTF | 0.688 | Female JIC Swivel | 0.297 |  | 3/8 | 9/16-18 UNF
6501-08-08-FG | (08 MP - 08 FJS 90° Elbow Forged) |  | 08 MP - 08 FJS 90° Elbow Forged | 2042 | 6501 | MP - FJS 90° Elbow Forged | 90° Elbow | Elbow | Carbon Steel | Male Pipe |  |  | 1.090 | 1.520 | 1.470 |  | 0.875 | 0.531 | 1/2 | 1/2- 14 NPTF | 0.875 | Female JIC Swivel | 0.391 |  | 1/2 | 3/4-16 UNF
6501-08-10-FG | (08 MP - 10 FJS 90° Elbow Forged) |  | 08 MP - 10 FJS 90° Elbow Forged | 8962 | 6501 | MP - FJS 90° Elbow Forged | 90° Elbow | Elbow | Carbon Steel | Male Pipe |  |  | 1.120 | 1.620 | 1.470 |  | 0.875 | 0.531 | 1/2 | 1/2- 14 NPTF | 1.000 | Female JIC Swivel | 0.484 |  | 5/8 | 7/8-14 UNF
6501-12-08-FG | (12 MP - 08 FJS 90° Elbow Forged) |  | 12 MP - 08 FJS 90° Elbow Forged | 2043 | 6501 | MP - FJS 90° Elbow Forged | 90° Elbow | Elbow | Carbon Steel | Male Pipe |  |  | 1.120 | 1.540 | 1.590 |  | 1.062 | 0.719 | 3/4 | 3/4-14 NPTF | 0.875 | Female JIC Swivel | 0.391 |  | 1/2 | 3/4-16 UNF
6501-12-12-FG | (12 MP - 12 FJS 90° Elbow Forged) |  | 12 MP - 12 FJS 90° Elbow Forged | 2044 | 6501 | MP - FJS 90° Elbow Forged | 90° Elbow | Elbow | Carbon Steel | Male Pipe |  |  | 1.190 | 1.750 | 1.590 |  | 1.063 | 0.719 | 3/4 | 3/4-14 NPTF | 1.25 | Female JIC Swivel | 0.609 |  | 3/4 | 1-1/16-12 UN
6501-16-12-FG | (16 MP - 12 FJS 90° Elbow Forged) |  | 16 MP - 12 FJS 90° Elbow Forged | 2045 | 6501 | MP - FJS 90° Elbow Forged | 90° Elbow | Elbow | Carbon Steel | Male Pipe | [8 empty] | 1 | 1 11-1/2 NPTF |  | Female JIC Swivel |  |  | 3/4 | 1-1/16-12 UN
6501-16-16-FG | (16 MP - 16 FJS 90° Elbow Forged) |  | 16 MP - 16 FJS 90° Elbow Forged | 2046 | 6501 | MP - FJS 90° Elbow Forged | 90° Elbow | Elbow | Carbon Steel | Male Pipe |  |  | 1.410 | 2.010 | 1.970 |  | 1.312 | 0.938 | 1 | 1 11-1/2 NPTF | 1.500 | Female JIC Swivel | 0.844 |  | 1 | 1-5/16-12 UN
6501-20-20-FG | (20 MP - 20 FJS 90° Elbow Forged) |  | 20 MP - 20 FJS 90° Elbow Forged | 2047 | 6501 | MP - FJS 90° Elbow Forged | 90° Elbow | Elbow | Carbon Steel | Male Pipe |  |  | 1.670 | 2.310 | 2.380 |  | 1.625 | 1.250 | 1 1/4 | 1 1/4-11 1/2 NPTF | 2.000 | Female JIC Swivel | 1.078 |  | 1 1/4 | 1-5/8-12 UN
6501-24-24-FG | (24 MP - 24 FJS 90° Elbow Forged) |  | 24 MP - 24 FJS 90° Elbow Forged | 2048 | 6501 | MP - FJS 90° Elbow Forged | 90° Elbow | Elbow | Carbon Steel | Male Pipe |  |  | 1.860 | 2.590 | 2.640 |  | 1.875 | 1.500 | 1 1/2 | 1 1/2-11 1/2 NPFT | 2.250 | Female JIC Swivel | 1.312 |  | 1 1/2 | 1-7/8-12 UN
6501-32-32-FG | (32 MP - 32 FJS 90° Elbow Forged) |  | 32 MP - 32 FJS 90° Elbow Forged | 2049 | 6501 | MP - FJS 90° Elbow Forged | 90° Elbow | Elbow | Carbon Steel | Male Pipe |  |  | 2.440 | 3.380 | 3.000 |  | 2.500 | 1.938 | 2 | 2-11-1/2 NPTF | 2.875 | Female JIC Swivel | 1.781 |  | 2 | 2-1/2-12 UN
6502-02-02-FG | (02 MJ - 02 FJS 45° Elbow Forged) |  | 02 MJ - 02 FJS 45° Elbow Forged | 2050 | 6502 | MJ - FJS 45° Elbow Forged | 45° Elbow | Elbow | Carbon Steel | Male JIC |  |  | 0.630 | 0.940 | 0.690 |  | 0.438 | 0.062 | 1/8 | 5/16-24 UNF | 0.438 | Female JIC Swivel | 0.062 |  | 1/8 | 5/16-24 UNF
6502-04-02-FG | (04 MJ - 02 FJS 45° Elbow Forged) |  | 04 MJ - 02 FJS 45° Elbow Forged | 2051 | 6502 | MJ - FJS 45° Elbow Forged | 45° Elbow | Elbow | Carbon Steel | Male JIC | [8 empty] | 1/4 | 7/16-20 UNF |  | Female JIC Swivel |  |  | 1/8 | 5/16-24 UNF
6502-04-04-FG | (04 MJ - 04 FJS 45° Elbow Forged) |  | 04 MJ - 04 FJS 45° Elbow Forged | 2052 | 6502 | MJ - FJS 45° Elbow Forged | 45° Elbow | Elbow | Carbon Steel | Male JIC |  |  | 0.600 | 0.940 | 0.720 |  | 0.438 | 0.172 | 1/4 | 7/16-20 UNF | 0.563 | Female JIC Swivel | 0.172 |  | 1/4 | 7/16-20 UNF
6502-05-05-FG | (05 MJ - 05 FJS 45° Elbow Forged) |  | 05 MJ - 05 FJS 45° Elbow Forged | 2053 | 6502 | MJ - FJS 45° Elbow Forged | 45° Elbow | Elbow | Carbon Steel | Male JIC |  |  | 0.630 | 1.000 | 0.770 |  | 0.562 | 0.234 | 5/16 | 1/2-20 UNF | 0.625 | Female JIC Swivel | 0.234 |  | 5/16 | 1/2-20 UNF
6502-06-04-FG | (06 MJ - 04 FJS 45° Elbow Forged) |  | 06 MJ - 04 FJS 45° Elbow Forged | 2054 | 6502 | MJ - FJS 45° Elbow Forged | 45° Elbow | Elbow | Carbon Steel | Male JIC | [8 empty] | 3/8 | 9/16-18 UNF |  | Female JIC Swivel |  |  | 1/4 | 7/16-20 UNF
6502-06-06-FG | (06 MJ - 06 FJS 45° Elbow Forged) |  | 06 MJ - 06 FJS 45° Elbow Forged | 2055 | 6502 | MJ - FJS 45° Elbow Forged | 45° Elbow | Elbow | Carbon Steel | Male JIC |  |  | 0.750 | 1.120 | 0.830 |  | 0.562 | 0.297 | 3/8 | 9/16-18 UNF | 0.688 | Female JIC Swivel | 0.297 |  | 3/8 | 9/16-18 UNF
6502-08-06-FG | (08 MJ - 06 FJS 45° Elbow Forged) |  | 08 MJ - 06 FJS 45° Elbow Forged | 2056 | 6502 | MJ - FJS 45° Elbow Forged | 45° Elbow | Elbow | Carbon Steel | Male JIC | [8 empty] | 1/2 | 3/4-16 UNF |  | Female JIC Swivel |  |  | 3/8 | 9/16-18 UNF
6502-08-08-FG | (08 MJ - 08 FJS 45° Elbow Forged) |  | 08 MJ - 08 FJS 45° Elbow Forged | 2057 | 6502 | MJ - FJS 45° Elbow Forged | 45° Elbow | Elbow | Carbon Steel | Male JIC |  |  | 0.860 | 1.280 | 0.980 |  | 0.750 | 0.391 | 1/2 | 3/4-16 UNF | 0.875 | Female JIC Swivel | 0.391 |  | 1/2 | 3/4-16 UNF
6502-10-08-FG | (10 MJ - 08 FJS 45° Elbow Forged) |  | 10 MJ - 08 FJS 45° Elbow Forged | 2058 | 6502 | MJ - FJS 45° Elbow Forged | 45° Elbow | Elbow | Carbon Steel | Male JIC |  |  | 0.910 | 1.330 | 1.110 |  | 0.875 | 0.484 | 5/8 | 7/8-14 UNF | 0.875 | Female JIC Swivel | 0.391 |  | 1/2 | 3/4-16 UNF
6502-10-10-FG | (10 MJ - 10 FJS 45° Elbow Forged) |  | 10 MJ - 10 FJS 45° Elbow Forged | 2059 | 6502 | MJ - FJS 45° Elbow Forged | 45° Elbow | Elbow | Carbon Steel | Male JIC |  |  | 0.940 | 1.440 | 1.110 |  | 0.875 | 0.484 | 5/8 | 7/8-14 UNF | 1.000 | Female JIC Swivel | 0.484 |  | 5/8 | 7/8-14 UNF
6502-12-10-FG | (12 MJ - 10 FJS 45° Elbow Forged) |  | 12 MJ - 10 FJS 45° Elbow Forged | 2060 | 6502 | MJ - FJS 45° Elbow Forged | 45° Elbow | Elbow | Carbon Steel | Male JIC | [8 empty] | 3/4 | 1-1/16-12 UN |  | Female JIC Swivel |  |  | 5/8 | 7/8-14 UNF
6502-12-12-FG | (12 MJ - 12 FJS 45° Elbow Forged) |  | 12 MJ - 12 FJS 45° Elbow Forged | 2061 | 6502 | MJ - FJS 45° Elbow Forged | 45° Elbow | Elbow | Carbon Steel | Male JIC |  |  | 0.930 | 1.500 | 1.280 |  | 1.062 | 0.609 | 3/4 | 1-1/16-12 UN | 1.250 | Female JIC Swivel | 0.609 |  | 3/4 | 1-1/16-12 UN
6502-14-14-FG | (14 MJ - 14 FJS 45° Elbow Forged) |  | 14 MJ - 14 FJS 45° Elbow Forged | 2062 | 6502 | MJ - FJS 45° Elbow Forged | 45° Elbow | Elbow | Carbon Steel | Male JIC |  |  | 1.040 | 1.620 | 1.450 |  | 1.312 | 0.719 | 7/8 | 1-3/16-12 UN | 1.375 | Female JIC Swivel | 0.719 |  | 7/8 | 1-3/16-12 UN
6502-16-12-FG | (16 MJ - 12 FJS 45° Elbow Forged) |  | 16 MJ - 12 FJS 45° Elbow Forged | 2063 | 6502 | MJ - FJS 45° Elbow Forged | 45° Elbow | Elbow | Carbon Steel | Male JIC |  |  | 1.140 | 1.700 | 1.470 |  | 1.312 | 0.844 | 1 | 1-5/16-12 UN | 1.250 | Female JIC Swivel | 0.609 |  | 3/4 | 1-1/16-12 UN
6502-16-16-FG | (16 MJ - 16 FJS 45° Elbow Forged) |  | 16 MJ - 16 FJS 45° Elbow Forged | 2064 | 6502 | MJ - FJS 45° Elbow Forged | 45° Elbow | Elbow | Carbon Steel | Male JIC |  |  | 1.160 | 1.750 | 1.470 |  | 1.312 | 0.844 | 1 | 1-5/16-12 UN | 1.500 | Female JIC Swivel | 0.844 |  | 1 | 1-5/16-12 UN
6502-20-16-FG | (20 MJ - 16 FJS 45° Elbow Forged) |  | 20 MJ - 16 FJS 45° Elbow Forged | 2065 | 6502 | MJ - FJS 45° Elbow Forged | 45° Elbow | Elbow | Carbon Steel | Male JIC | [8 empty] | 1 1/4 | 1-5/8-12 UN |  | Female JIC Swivel |  |  | 1 | 1-5/16-12 UN
6502-20-20-FG | (20 MJ - 20 FJS 45° Elbow Forged) |  | 20 MJ - 20 FJS 45° Elbow Forged | 2066 | 6502 | MJ - FJS 45° Elbow Forged | 45° Elbow | Elbow | Carbon Steel | Male JIC |  |  | 1.410 | 2.030 | 1.590 |  | 1.625 | 1.078 | 1 1/4 | 1-5/8-12 UN | 2.000 | Female JIC Swivel | 1.078 |  | 1 1/4 | 1-5/8-12 UN
6502-24-24-FG | (24 MJ - 24 FJS 45° Elbow Forged) |  | 24 MJ - 24 FJS 45° Elbow Forged | 2067 | 6502 | MJ - FJS 45° Elbow Forged | 45° Elbow | Elbow | Carbon Steel | Male JIC |  |  | 1.520 | 2.250 | 1.780 |  | 1.875 | 1.312 | 1 1/2 | 1-7/8-12 UN | 2.250 | Female JIC Swivel | 1.312 |  | 1 1/2 | 1-7/8-12 UN
6502-32-32-FG | (32 MJ - 32 FJS 45° Elbow Forged) |  | 32 MJ - 32 FJS 45° Elbow Forged | 2068 | 6502 | MJ - FJS 45° Elbow Forged | 45° Elbow | Elbow | Carbon Steel | Male JIC |  |  | 1.970 | 2.910 | 2.220 |  | 2.500 | 1.781 | 2 | 2-1/2-12 UN | 2.875 | Female JIC Swivel | 1.781 |  | 2 | 2-1/2-12 UN
6503-04-04-FG | (04 FP - 04 FJS 90° Elbow Forged) |  | 04 FP - 04 FJS 90° Elbow Forged | 2069 | 6503 | FP - FJS 90° Elbow Forged | 90° Elbow | Elbow | Carbon Steel | Female Pipe |  |  | 0.836 | 1.180 | 0.880 |  | 0.750 |  | 1/4 | 1/4-18 NPTF | 0.563 | Female JIC Swivel | 0.172 |  | 1/4 | 7/16-20 UNF
6503-04-06-FG | (04 FP - 06 FJS 90° Elbow Forged) |  | 04 FP - 06 FJS 90° Elbow Forged | 2070 | 6503 | FP - FJS 90° Elbow Forged | 90° Elbow | Elbow | Carbon Steel | Female Pipe |  |  | 0.908 | 1.283 | 0.880 |  | 0.750 |  | 1/4 | 1/4-18 NPTF | 0.688 | Female JIC Swivel | 0.297 |  | 3/8 | 9/16-18 UNF
6503-06-06-FG | (06 FP - 06 FJS 90° Elbow Forged) |  | 06 FP - 06 FJS 90° Elbow Forged | 2071 | 6503 | FP - FJS 90° Elbow Forged | 90° Elbow | Elbow | Carbon Steel | Female Pipe |  |  | 1.005 | 1.380 | 1.020 |  | 0.875 |  | 3/8 | 3/8-18 NPTF | 0.688 | Female JIC Swivel | 0.297 |  | 3/8 | 9/16-18 UNF
6503-08-08-FG | (08 FP - 08 FJS 90° Elbow Forged) |  | 08 FP - 08 FJS 90° Elbow Forged | 2072 | 6503 | FP - FJS 90° Elbow Forged | 90° Elbow | Elbow | Carbon Steel | Female Pipe |  |  | 1.128 | 1.550 | 1.230 |  | 1.062 |  | 1/2 | 1/2- 14 NPTF | 0.875 | Female JIC Swivel | 0.391 |  | 1/2 | 3/4-16 UNF
6503-08-10-FG | (08 FP - 10 FJS 90° Elbow Forged) |  | 08 FP - 10 FJS 90° Elbow Forged | 2073 | 6503 | FP - FJS 90° Elbow Forged | 90° Elbow | Elbow | Carbon Steel | Female Pipe |  |  | 1.130 | 1.630 | 1.230 |  | 1.062 |  | 1/2 | 1/2- 14 NPTF | 1.000 | Female JIC Swivel | 0.484 |  | 5/8 | 7/8-14 UNF
6503-12-12-FG | (12 FP - 12 FJS 90° Elbow Forged) |  | 12 FP - 12 FJS 90° Elbow Forged | 2074 | 6503 | FP - FJS 90° Elbow Forged | 90° Elbow | Elbow | Carbon Steel | Female Pipe |  |  | 1.298 | 1.860 | 1.360 |  | 1.312 |  | 3/4 | 3/4-14 NPTF | 1.250 | Female JIC Swivel | 0.609 |  | 3/4 | 1-1/16-12 UN
6503-16-16-FG | (16 FP - 16 FJS 90° Elbow Forged) |  | 16 FP - 16 FJS 90° Elbow Forged | 2075 | 6503 | FP - FJS 90° Elbow Forged | 90° Elbow | Elbow | Carbon Steel | Female Pipe |  |  | 1.654 | 2.248 | 1.622 |  | 1.625 |  | 1 | 1 11-1/2 NPTF | 1.500 | Female JIC Swivel | 0.844 |  | 1 | 1-5/16-12 UN
6503-20-20-FG | (20 FP - 20 FJS 90° Elbow Forged) |  | 20 FP - 20 FJS 90° Elbow Forged | 2076 | 6503 | FP - FJS 90° Elbow Forged | 90° Elbow | Elbow | Carbon Steel | Female Pipe |  |  | 1.835 | 2.460 | 1.700 |  | 1.875 |  | 1 1/4 | 1 1/4-11 1/2 NPTF | 2.000 | Female JIC Swivel | 1.078 |  | 1 1/4 | 1-5/8-12 UN
6503-24-24-FG | (24 FP - 24 FJS 90° Elbow Forged) |  | 24 FP - 24 FJS 90° Elbow Forged | 2077 | 6503 | FP - FJS 90° Elbow Forged | 90° Elbow | Elbow | Carbon Steel | Female Pipe |  |  | 2.546 | 3.280 | 2.080 |  | 2.562 |  | 1 1/2 | 1 1/2-11 1/2 NPFT | 2.250 | Female JIC Swivel | 1.312 |  | 1 1/2 | 1-7/8-12 UN
6503-32-32-FG | (32 FP - 32 FJS 90° Elbow Forged) |  | 32 FP - 32 FJS 90° Elbow Forged | 2078 | 6503 | FP - FJS 90° Elbow Forged | 90° Elbow | Elbow | Carbon Steel | Female Pipe |  |  | 3.142 | 4.080 | 2.390 |  | 2.812 |  | 2 | 2-11-1/2 NPTF | 2.875 | Female JIC Swivel | 1.781 |  | 2 | 2-1/2-12 UN
6504-04-04 | (04 MJ - 04 FJS Straight) |  | 04 MJ - 04 FJS Straight | 2079 | 6504 | MJ - FJS Straight | Straight | Straight | Carbon Steel | Male JIC | 1.510 | [5 empty] | 0.500 | 0.172 | 1/4 | 7/16-20 UNF | 0.562 | Female JIC Swivel | 0.172 |  | 1/4 | 7/16-20 UNF
6504-04-06 | (04 MJ - 06 FJS Straight) |  | 04 MJ - 06 FJS Straight | 2080 | 6504 | MJ - FJS Straight | Straight | Straight | Carbon Steel | Male JIC | 1.590 | [5 empty] | 0.562 | 0.172 | 1/4 | 7/16-20 UNF | 0.688 | Female JIC Swivel | 0.297 |  | 3/8 | 9/16-18 UNF
6504-06-04 | (06 MJ - 04 FJS Straight) |  | 06 MJ - 04 FJS Straight | 2081 | 6504 | MJ - FJS Straight | Straight | Straight | Carbon Steel | Male JIC | 1.500 | [5 empty] | 0.625 | 0.297 | 3/8 | 9/16-18 UNF | 0.562 | Female JIC Swivel | 0.172 |  | 1/4 | 7/16-20 UNF
6504-06-06 | (06 MJ - 06 FJS Straight) |  | 06 MJ - 06 FJS Straight | 2082 | 6504 | MJ - FJS Straight | Straight | Straight | Carbon Steel | Male JIC | 1.640 | [5 empty] | 0.625 | 0.297 | 3/8 | 9/16-18 UNF | 0.688 | Female JIC Swivel | 0.297 |  | 3/8 | 1/2-20 UNF
6504-06-08 | (06 MJ - 08 FJS Straight) |  | 06 MJ - 08 FJS Straight | 2083 | 6504 | MJ - FJS Straight | Straight | Straight | Carbon Steel | Male JIC | 1.730 | [5 empty] | 0.813 | 0.297 | 3/8 | 9/16-18 UNF | 0.875 | Female JIC Swivel | 0.391 |  | 1/2 | 3/4-16 UNF
6504-08-06 | (08 MJ - 06 FJS Straight) |  | 08 MJ - 06 FJS Straight | 2084 | 6504 | MJ - FJS Straight | Straight | Straight | Carbon Steel | Male JIC | 1.740 | [5 empty] | 0.812 | 0.391 | 1/2 | 3/4-16 UNF | 0.688 | Female JIC Swivel | 0.297 |  | 3/8 | 1/2-20 UNF
6504-08-08 | (08 MJ - 08 FJS Straight) |  | 08 MJ - 08 FJS Straight | 2085 | 6504 | MJ - FJS Straight | Straight | Straight | Carbon Steel | Male JIC | 1.830 | [5 empty] | 0.813 | 0.391 | 1/2 | 3/4-16 UNF | 0.875 | Female JIC Swivel | 0.391 |  | 1/2 | 3/4-16 UNF
6504-08-10 | (08 MJ - 10 FJS Straight) |  | 08 MJ - 10 FJS Straight | 2086 | 6504 | MJ - FJS Straight | Straight | Straight | Carbon Steel | Male JIC | 2.070 | [5 empty] | 0.938 | 0.391 | 1/2 | 3/4-16 UNF | 1.000 | Female JIC Swivel | 0.484 |  | 5/8 | 7/8-14 UNF
6504-08-12 | (08 MJ - 12 FJS Straight) |  | 08 MJ - 12 FJS Straight | 2087 | 6504 | MJ - FJS Straight | Straight | Straight | Carbon Steel | Male JIC | 2.100 | [5 empty] | 1.062 | 0.391 | 1/2 | 3/4-16 UNF | 1.250 | Female JIC Swivel | 0.609 |  | 3/4 | 1-1/16-12 UN
6504-10-08 | (10 MJ - 08 FJS Straight) |  | 10 MJ - 08 FJS Straight | 2088 | 6504 | MJ - FJS Straight | Straight | Straight | Carbon Steel | Male JIC | 1.970 | [5 empty] | 0.937 | 0.484 | 5/8 | 7/8-14 UNF | 0.875 | Female JIC Swivel | 0.391 |  | 1/2 | 3/4-16 UNF
6504-10-10 | (10 MJ - 10 FJS Straight) |  | 10 MJ - 10 FJS Straight | 2089 | 6504 | MJ - FJS Straight | Straight | Straight | Carbon Steel | Male JIC | 2.170 | [5 empty] | 0.938 | 0.484 | 5/8 | 7/8-14 UNF | 1.000 | Female JIC Swivel | 0.484 |  | 5/8 | 7/8-14 UNF
6504-10-12 | (10 MJ - 12 FJS Straight) |  | 10 MJ - 12 FJS Straight | 8963 | 6504 | MJ - FJS Straight | Straight | Straight | Carbon Steel | Male JIC | 2.320 | [5 empty] | 1.125 | 0.484 | 5/8 | 7/8-14 UNF | 1.250 | Female JIC Swivel | 0.609 |  | 3/4 | 1-1/16-12 UN
6504-12-08 | (12 MJ - 08 FJS Straight) |  | 12 MJ - 08 FJS Straight | 2090 | 6504 | MJ - FJS Straight | Straight | Straight | Carbon Steel | Male JIC | 2.160 | [5 empty] | 1.125 | 0.609 | 3/4 | 1-1/16-12 UN | 0.875 | Female JIC Swivel | 0.391 |  | 1/2 | 3/4-16 UNF
6504-12-10 | (12 MJ - 10 FJS Straight) |  | 12 MJ - 10 FJS Straight | 2091 | 6504 | MJ - FJS Straight | Straight | Straight | Carbon Steel | Male JIC | 2.210 | [5 empty] | 1.125 | 0.609 | 3/4 | 1-1/16-12 UN | 1.000 | Female JIC Swivel | 0.484 |  | 5/8 | 7/8-14 UNF
6504-12-12 | (12 MJ - 12 FJS Straight) |  | 12 MJ - 12 FJS Straight | 2092 | 6504 | MJ - FJS Straight | Straight | Straight | Carbon Steel | Male JIC | 2.330 | [5 empty] | 1.125 | 0.609 | 3/4 | 1-1/16-12 UN | 1.250 | Female JIC Swivel | 0.609 |  | 3/4 | 1-1/16-12 UN
6504-12-16 | (12 MJ - 16 FJS Straight) |  | 12 MJ - 16 FJS Straight | 8964 | 6504 | MJ - FJS Straight | Straight | Straight | Carbon Steel | Male JIC | 2.450 | [5 empty] | 1.375 | 0.609 | 3/4 | 1-1/16-12 UN | 1.500 | Female JIC Swivel | 0.844 |  | 1 | 1-5/16-12 UN
6504-16-12 | (16 MJ - 12 FJS Straight) |  | 16 MJ - 12 FJS Straight | 2093 | 6504 | MJ - FJS Straight | Straight | Straight | Carbon Steel | Male JIC | 2.430 | [5 empty] | 1.375 | 0.844 | 1 | 1-5/16-12 UN | 1.250 | Female JIC Swivel | 0.609 |  | 3/4 | 1-1/16-12 UN
6504-16-16 | (16 MJ - 16 FJS Straight) |  | 16 MJ - 16 FJS Straight | 2094 | 6504 | MJ - FJS Straight | Straight | Straight | Carbon Steel | Male JIC | 2.500 | [5 empty] | 1.375 | 0.844 | 1 | 1-5/16-12 UN | 1.500 | Female JIC Swivel | 0.844 |  | 1 | 1-5/16-12 UN
6504-16-20 | (16 MJ - 20 FJS Straight) |  | 16 MJ - 20 FJS Straight | 9443 | 6504 | MJ - FJS Straight | Straight | Straight | Carbon Steel | Male JIC | 2.610 | [5 empty] | 1.687 | 0.844 | 1 | 1-5/16-12 UN | 2.000 | Female JIC Swivel | 1.078 |  | 1 1/4 | 1-5/8-12 UN
6504-20-16 | (20 MJ - 16 FJS Straight) |  | 20 MJ - 16 FJS Straight | 2095 | 6504 | MJ - FJS Straight | Straight | Straight | Carbon Steel | Male JIC | 2.500 | [5 empty] | 1.688 | 1.078 | 1 1/4 | 1-5/8-12 UN | 1.500 | Female JIC Swivel | 0.844 |  | 1 | 1-5/16-12 UN
6504-20-20 | (20 MJ - 20 FJS Straight) |  | 20 MJ - 20 FJS Straight | 2096 | 6504 | MJ - FJS Straight | Straight | Straight | Carbon Steel | Male JIC | 2.700 | [5 empty] | 1.687 | 1.078 | 1 1/4 | 1-5/8-12 UN | 2.000 | Female JIC Swivel | 1.078 |  | 1 1/4 | 1-5/8-12 UN
6504-24-24 | (24 MJ - 24 FJS Straight) |  | 24 MJ - 24 FJS Straight | 2097 | 6504 | MJ - FJS Straight | Straight | Straight | Carbon Steel | Male JIC | 3.100 | [5 empty] | 2.000 | 1.312 | 1 1/2 | 1-7/8-12 UN | 2.250 | Female JIC Swivel | 1.312 |  | 1 1/2 | 1-7/8-12 UN
6504-32-32 | (32 MJ - 32 FJS Straight) |  | 32 MJ - 32 FJS Straight | 2098 | 6504 | MJ - FJS Straight | Straight | Straight | Carbon Steel | Male JIC | 3.800 | [5 empty] | 2.625 | 1.781 | 2 | 2-1/2-12 UN | 2.875 | Female JIC Swivel | 1.781 |  | 2 | 2-1/2-12 UN
6505-02-02 | (02 MP - 02 FJS Straight) |  | 02 MP - 02 FJS Straight | 2099 | 6505 | MP - FJS Straight | Straight | Straight | Carbon Steel | Male Pipe | 1.29 |  |  |  | 0.98 |  | 0.438 | 0.188 | 1/8 | 1/8-27 NPTF | 0.438 | Female JIC Swivel | 0.062 |  | 1/8 | 5/16-24 UNF
6505-02-04 | (02 MP - 04 FJS Straight) |  | 02 MP - 04 FJS Straight | 2100 | 6505 | MP - FJS Straight | Straight | Straight | Carbon Steel | Male Pipe | 1.36 |  |  |  | 1.01 |  | 0.500 | 0.172 | 1/8 | 1/8-27 NPTF | 0.562 | Female JIC Swivel | 0.172 |  | 1/4 | 7/16-20 UNF
6505-04-02 | (04 MP - 02 FJS Straight) |  | 04 MP - 02 FJS Straight | 2101 | 6505 | MP - FJS Straight | Straight | Straight | Carbon Steel | Male Pipe | 1.49 |  |  |  | 1.18 |  | 0.562 | 0.281 | 1/4 | 1/4-18 NPTF | 0.438 | Female JIC Swivel | 0.062 |  | 1/8 | 5/16-24 UNF
6505-04-04 | (04 MP - 04 FJS Straight) |  | 04 MP - 04 FJS Straight | 2102 | 6505 | MP - FJS Straight | Straight | Straight | Carbon Steel | Male Pipe | 1.56 |  |  |  | 1.21 |  | 0.562 | 0.281 | 1/4 | 1/4-18 NPTF | 0.562 | Female JIC Swivel | 0.172 |  | 1/4 | 7/16-20 UNF
6505-04-05 | (04 MP - 05 FJS Straight) |  | 04 MP - 05 FJS Straight | 2103 | 6505 | MP - FJS Straight | Straight | Straight | Carbon Steel | Male Pipe | 1.64 |  |  |  | 1.26 |  | 0.562 | 0.234 | 1/4 | 1/4-18 NPTF | 0.625 | Female JIC Swivel | 0.234 |  | 5/16 | 1/2-20 UNF
6505-04-06 | (04 MP - 06 FJS Straight) |  | 04 MP - 06 FJS Straight | 2104 | 6505 | MP - FJS Straight | Straight | Straight | Carbon Steel | Male Pipe | 1.68 |  |  |  | 1.30 |  | 0.562 | 0.281 | 1/4 | 1/4-18 NPTF | 0.688 | Female JIC Swivel | 0.297 |  | 3/8 | 1/2-20 UNF
6505-06-04 | (06 MP - 04 FJS Straight) |  | 06 MP - 04 FJS Straight | 2105 | 6505 | MP - FJS Straight | Straight | Straight | Carbon Steel | Male Pipe | 1.57 |  |  |  | 1.23 |  | 0.750 | 0.406 | 3/8 | 3/8-18 NPTF | 0.562 | Female JIC Swivel | 0.172 |  | 1/4 | 7/16-20 UNF
6505-06-06 | (06 MP - 06 FJS Straight) |  | 06 MP - 06 FJS Straight | 2106 | 6505 | MP - FJS Straight | Straight | Straight | Carbon Steel | Male Pipe | 1.64 |  |  |  | 1.26 |  | 0.750 | 0.406 | 3/8 | 3/8-18 NPTF | 0.688 | Female JIC Swivel | 0.297 |  | 3/8 | 9/16-18 UNF
6505-06-08 | (06 MP - 08 FJS Straight) |  | 06 MP - 08 FJS Straight | 2107 | 6505 | MP - FJS Straight | Straight | Straight | Carbon Steel | Male Pipe | 1.73 |  |  |  | 1.31 |  | 0.875 | 0.391 | 3/8 | 3/8-18 NPTF | 0.875 | Female JIC Swivel | 0.391 |  | 1/2 | 3/4-16 UNF
6505-08-06 | (08 MP - 06 FJS Straight) |  | 08 MP - 06 FJS Straight | 2108 | 6505 | MP - FJS Straight | Straight | Straight | Carbon Steel | Male Pipe | 1.88 |  |  |  | 1.51 |  | 0.875 | 0.531 | 1/2 | 1/2- 14 NPTF | 0.688 | Female JIC Swivel | 0.297 |  | 3/8 | 9/16-18 UNF
6505-08-08 | (08 MP - 08 FJS Straight) |  | 08 MP - 08 FJS Straight | 2109 | 6505 | MP - FJS Straight | Straight | Straight | Carbon Steel | Male Pipe | 1.98 |  |  |  | 1.56 |  | 0.875 | 0.531 | 1/2 | 1/2- 14 NPTF | 0.875 | Female JIC Swivel | 0.391 |  | 1/2 | 3/4-16 UNF
6505-08-10 | (08 MP - 10 FJS Straight) |  | 08 MP - 10 FJS Straight | 2110 | 6505 | MP - FJS Straight | Straight | Straight | Carbon Steel | Male Pipe | 2.10 |  |  |  | 1.60 |  | 1.000 | 0.531 | 1/2 | 1/2- 14 NPTF | 1.000 | Female JIC Swivel | 0.484 |  | 5/8 | 7/8-14 UNF
6505-08-12 | (08 MP - 12 FJS Straight) |  | 08 MP - 12 FJS Straight | 2111 | 6505 | MP - FJS Straight | Straight | Straight | Carbon Steel | Male Pipe | 2.14 |  |  |  | 1.58 |  | 1.000 | 0.531 | 1/2 | 1/2- 14 NPTF | 1.250 | Female JIC Swivel | 0.609 |  | 3/4 | 1-1/16-12 UN
6505-12-08 | (12 MP - 08 FJS Straight) |  | 12 MP - 08 FJS Straight | 2112 | 6505 | MP - FJS Straight | Straight | Straight | Carbon Steel | Male Pipe | 2.09 |  |  |  | 1.67 |  | 1.125 | 0.719 | 3/4 | 3/4-14 NPTF | 0.875 | Female JIC Swivel | 0.391 |  | 1/2 | 3/4-16 UNF
6505-12-10 | (12 MP - 10 FJS Straight) |  | 12 MP - 10 FJS Straight | 2113 | 6505 | MP - FJS Straight | Straight | Straight | Carbon Steel | Male Pipe | 2.21 |  |  |  | 1.70 |  | 1.125 | 0.719 | 3/4 | 3/4-14 NPTF | 1.000 | Female JIC Swivel | 0.484 |  | 5/8 | 7/8-14 UNF
6505-12-12 | (12 MP - 12 FJS Straight) |  | 12 MP - 12 FJS Straight | 2114 | 6505 | MP - FJS Straight | Straight | Straight | Carbon Steel | Male Pipe | 2.28 |  |  |  | 1.72 |  | 1.125 | 0.719 | 3/4 | 3/4-14 NPTF | 1.250 | Female JIC Swivel | 0.609 |  | 3/4 | 1-1/16-12 UN
6505-12-16 | (12 MP - 16 FJS Straight) |  | 12 MP - 16 FJS Straight | 2115 | 6505 | MP - FJS Straight | Straight | Straight | Carbon Steel | Male Pipe | 2.38 |  |  |  | 1.79 |  | 1.375 | 0.719 | 3/4 | 3/4-14 NPTF | 1.500 | Female JIC Swivel | 0.719 |  | 1 | 1-5/16-12 UN
6505-16-12 | (16 MP - 12 FJS Straight) |  | 16 MP - 12 FJS Straight | 2116 | 6505 | MP - FJS Straight | Straight | Straight | Carbon Steel | Male Pipe | 2.48 |  |  |  | 1.91 |  | 1.375 | 0.938 | 1 | 1 11-1/2 NPTF | 1.250 | Female JIC Swivel | 0.609 |  | 3/4 | 1-1/16-12 UN
6505-16-16 | (16 MP - 16 FJS Straight) |  | 16 MP - 16 FJS Straight | 2117 | 6505 | MP - FJS Straight | Straight | Straight | Carbon Steel | Male Pipe | 2.56 |  |  |  | 1.97 |  | 1.375 | 0.938 | 1 | 1 11-1/2 NPTF | 1.500 | Female JIC Swivel | 0.844 |  | 1 | 1-5/16-12 UN
6505-16-20 | (16 MP - 20 FJS Straight) |  | 16 MP - 20 FJS Straight | 2118 | 6505 | MP - FJS Straight | Straight | Straight | Carbon Steel | Male Pipe | [8 empty] | 1 | 1 11-1/2 NPTF |  | Female JIC Swivel |  |  | 1 1/4 | 1-5/8-12 UN
6505-20-20 | (20 MP - 20 FJS Straight) |  | 20 MP - 20 FJS Straight | 2119 | 6505 | MP - FJS Straight | Straight | Straight | Carbon Steel | Male Pipe | 2.84 |  |  |  | 2.21 |  | 1.688 | 1.250 | 1 1/4 | 1 1/4-11 1/2 NPTF | 2.000 | Female JIC Swivel | 1.078 |  | 1 1/4 | 1-5/8-12 UN
6505-24-24 | (24 MP - 24 FJS Straight) |  | 24 MP - 24 FJS Straight | 2120 | 6505 | MP - FJS Straight | Straight | Straight | Carbon Steel | Male Pipe | 3.00 |  |  |  | 2.27 |  | 2.000 | 1.500 | 1 1/2 | 1 1/2-11 1/2 NPFT | 2.250 | Female JIC Swivel | 1.312 |  | 1 1/2 | 1-7/8-12 UN
6505-32-32 | (32 MP - 32 FJS Straight) |  | 32 MP - 32 FJS Straight | 2121 | 6505 | MP - FJS Straight | Straight | Straight | Carbon Steel | Male Pipe | 3.44 |  |  |  | 2.50 |  | 2.625 | 1.938 | 2 | 2-11-1/2 NPTF | 2.875 | Female JIC Swivel | 1.781 |  | 2 | 2-1/2-12 UN
6506-02-02 | (02 FP - 02 FJS Straight) |  | 02 FP - 02 FJS Straight | 2122 | 6506 | FP - FJS Straight | Straight | Straight | Carbon Steel | Female Pipe | 1.250 |  |  |  | 0.940 |  | 0.562 |  | 1/8 | 1/8-27 NPTF | 0.438 | Female JIC Swivel | 0.062 |  | 1/8 | 5/16-24 UNF
6506-02-04 | (02 FP - 04 FJS Straight) |  | 02 FP - 04 FJS Straight | 2123 | 6506 | FP - FJS Straight | Straight | Straight | Carbon Steel | Female Pipe | 1.260 |  |  |  | 0.920 |  | 0.562 |  | 1/8 | 1/8-27 NPTF | 0.562 | Female JIC Swivel | 0.172 |  | 1/4 | 7/16-20 UNF
6506-04-04 | (04 FP - 04 FJS Straight) |  | 04 FP - 04 FJS Straight | 2124 | 6506 | FP - FJS Straight | Straight | Straight | Carbon Steel | Female Pipe | 1.520 |  |  |  | 1.170 |  | 0.750 |  | 1/4 | 1/4-18 NPTF | 0.562 | Female JIC Swivel | 0.172 |  | 1/4 | 7/16-20 UNF
6506-04-06 | (04 FP - 06 FJS Straight) |  | 04 FP - 06 FJS Straight | 2125 | 6506 | FP - FJS Straight | Straight | Straight | Carbon Steel | Female Pipe | 1.630 |  |  |  | 1.260 |  | 0.750 |  | 1/4 | 1/4-18 NPTF | 0.688 | Female JIC Swivel | 0.297 |  | 3/8 | 9/16-18 UNF
6506-06-04 | (06 FP - 04 FJS Straight) |  | 06 FP - 04 FJS Straight | 2126 | 6506 | FP - FJS Straight | Straight | Straight | Carbon Steel | Female Pipe | 1.590 |  |  |  | 1.240 |  | 0.875 |  | 3/8 | 3/8-18 NPTF | 0.562 | Female JIC Swivel | 0.172 |  | 1/4 | 7/16-20 UNF
6506-06-06 | (06 FP - 06 FJS Straight) |  | 06 FP - 06 FJS Straight | 2127 | 6506 | FP - FJS Straight | Straight | Straight | Carbon Steel | Female Pipe | 1.690 |  |  |  | 1.310 |  | 0.875 |  | 3/8 | 3/8-18 NPTF | 0.688 | Female JIC Swivel | 0.297 |  | 3/8 | 1/2-20 UNF
6506-06-08 | (06 FP - 08 FJS Straight) |  | 06 FP - 08 FJS Straight | 2128 | 6506 | FP - FJS Straight | Straight | Straight | Carbon Steel | Female Pipe | 1.780 |  |  |  | 1.360 |  | 0.875 |  | 3/8 | 3/8-18 NPTF | 0.875 | Female JIC Swivel | 0.391 |  | 1/2 | 3/4-16 UNF
6506-06-10 | (06 FP - 10 FJS Straight) |  | 06 FP - 10 FJS Straight | 8965 | 6506 | FP - FJS Straight | Straight | Straight | Carbon Steel | Female Pipe | 1.900 |  |  |  | 1.400 |  | 0.938 |  | 3/8 | 1/2- 14 NPTF | 1.000 | Female JIC Swivel | 0.484 |  | 5/8 | 7/8-14 UNF
6506-08-06 | (08 FP - 06 FJS Straight) |  | 08 FP - 06 FJS Straight | 2129 | 6506 | FP - FJS Straight | Straight | Straight | Carbon Steel | Female Pipe | 1.920 |  |  |  | 1.540 |  | 1.125 |  | 1/2 | 1/2- 14 NPTF | 0.688 | Female JIC Swivel | 0.297 |  | 3/8 | 9/16-18 UNF
6506-08-08 | (08 FP - 08 FJS Straight) |  | 08 FP - 08 FJS Straight | 2130 | 6506 | FP - FJS Straight | Straight | Straight | Carbon Steel | Female Pipe | 1.910 |  |  |  | 1.480 |  | 1.125 |  | 1/2 | 1/2- 14 NPTF | 0.875 | Female JIC Swivel | 0.391 |  | 1/2 | 3/4-16 UNF
6506-08-10 | (08 FP - 10 FJS Straight) |  | 08 FP - 10 FJS Straight | 2131 | 6506 | FP - FJS Straight | Straight | Straight | Carbon Steel | Female Pipe | 2.120 |  |  |  | 1.620 |  | 1.125 |  | 1/2 | 1/2- 14 NPTF | 1.000 | Female JIC Swivel | 0.484 |  | 5/8 | 7/8-14 UNF
6506-12-08 | (12 FP - 08 FJS Straight) |  | 12 FP - 08 FJS Straight | 2132 | 6506 | FP - FJS Straight | Straight | Straight | Carbon Steel | Female Pipe | 2.070 |  |  |  | 1.650 |  | 1.375 |  | 3/4 | 3/4-14 NPTF | 0.875 | Female JIC Swivel | 0.391 |  | 1/2 | 3/4-16 UNF
6506-12-10 | (12 FP - 10 FJS Straight) |  | 12 FP - 10 FJS Straight | 8966 | 6506 | FP - FJS Straight | Straight | Straight | Carbon Steel | Female Pipe | 2.180 |  |  |  | 1.680 |  | 1.375 |  | 3/4 | 3/4-14 NPTF | 1.000 | Female JIC Swivel | 0.484 |  | 5/8 | 7/8-14 UNF
6506-12-12 | (12 FP - 12 FJS Straight) |  | 12 FP - 12 FJS Straight | 2133 | 6506 | FP - FJS Straight | Straight | Straight | Carbon Steel | Female Pipe | 2.280 |  |  |  | 1.720 |  | 1.375 |  | 3/4 | 3/4-14 NPTF | 1.250 | Female JIC Swivel | 0.609 |  | 3/4 | 1-1/16-12 UN
6506-12-14 | (12 FP - 14 FJS Straight) |  | 12 FP - 14 FJS Straight | 2134 | 6506 | FP - FJS Straight | Straight | Straight | Carbon Steel | Female Pipe | 2.340 |  |  |  | 1.750 |  | 1.375 |  | 3/4 | 3/4-14 NPTF | 1.375 | Female JIC Swivel | 0.719 |  | 7/8 | 1-3/16-12 UN
6506-12-16 | (12 FP - 16 FJS Straight) |  | 12 FP - 16 FJS Straight | 2135 | 6506 | FP - FJS Straight | Straight | Straight | Carbon Steel | Female Pipe | 2.200 |  |  |  | 1.610 |  | 1.375 |  | 3/4 | 3/4-14 NPTF | 1.500 | Female JIC Swivel | 0.844 |  | 1 | 1-5/16-12 UN
6506-16-16 | (16 FP - 16 FJS Straight) |  | 16 FP - 16 FJS Straight | 2136 | 6506 | FP - FJS Straight | Straight | Straight | Carbon Steel | Female Pipe | 2.610 |  |  |  | 2.020 |  | 1.625 |  | 1 | 1 11-1/2 NPTF | 1.500 | Female JIC Swivel | 0.844 |  | 1 | 1-5/16-12 UN
6506-20-20 | (20 FP - 20 FJS Straight) |  | 20 FP - 20 FJS Straight | 2137 | 6506 | FP - FJS Straight | Straight | Straight | Carbon Steel | Female Pipe | 2.830 |  |  |  | 2.200 |  | 2.000 |  | 1 1/4 | 1 1/4-11 1/2 NPTF | 2.000 | Female JIC Swivel | 1.078 |  | 1 1/4 | 1-5/8-12 UN
6506-24-24 | (24 FP - 24 FJS Straight) |  | 24 FP - 24 FJS Straight | 2138 | 6506 | FP - FJS Straight | Straight | Straight | Carbon Steel | Female Pipe | 3.000 |  |  |  | 2.270 |  | 2.375 |  | 1 1/2 | 1 1/2-11 1/2 NPFT | 2.250 | Female JIC Swivel | 1.312 |  | 1 1/2 | 1-7/8-12 UN
6506-32-32 | (32 FP - 32 FJS Straight) |  | 32 FP - 32 FJS Straight | 2139 | 6506 | FP - FJS Straight | Straight | Straight | Carbon Steel | Female Pipe | 3.200 |  |  |  | 2.260 |  | 2.875 |  | 2 | 2-11-1/2 NPTF | 2.875 | Female JIC Swivel | 1.781 |  | 2 | 2-1/2-12 UN
6565-02-02 | (02 FJS - 02 FJS Straight) |  | 02 FJS - 02 FJS Straight | 2140 | 6565 | FJS - FJS Straight | Straight | Straight | Carbon Steel | Female JIC Swivel | [8 empty] | 1/8 | 5/16-24 UNF |  | Female JIC Swivel |  |  | 1/8 | 5/16-24 UNF
6565-04-04 | (04 FJS - 04 FJS Straight) |  | 04 FJS - 04 FJS Straight | 2141 | 6565 | FJS - FJS Straight | Straight | Straight | Carbon Steel | Female JIC Swivel | 1.390 |  |  |  | 0.700 |  |  | 0.172 | 1/4 | 7/16-20 UNF | 0.562 | Female JIC Swivel | 0.172 | 0.562 | 1/4 | 7/16-20 UNF
6565-06-04 | (06 FJS - 04 FJS Straight) |  | 06 FJS - 04 FJS Straight | 2142 | 6565 | FJS - FJS Straight | Straight | Straight | Carbon Steel | Female JIC Swivel | 1.500 |  |  |  | 0.780 |  |  | 0.172 | 3/8 | 9/16-18 UNF | 0.688 | Female JIC Swivel | 0.172 | 0.562 | 1/4 | 1/2-20 UNF
6565-06-06 | (06 FJS - 06 FJS Straight) |  | 06 FJS - 06 FJS Straight | 2143 | 6565 | FJS - FJS Straight | Straight | Straight | Carbon Steel | Female JIC Swivel | 1.550 |  |  |  | 0.800 |  |  | 0.297 | 3/8 | 9/16-18 UNF | 0.688 | Female JIC Swivel | 0.297 | 0.688 | 3/8 | 9/16-18 UNF
6565-08-06 | (08 FJS - 06 FJS Straight) |  | 08 FJS - 06 FJS Straight | 2144 | 6565 | FJS - FJS Straight | Straight | Straight | Carbon Steel | Female JIC Swivel | 1.630 |  |  |  | 0.830 |  |  | 0.297 | 1/2 | 3/4-16 UNF | 0.875 | Female JIC Swivel | 0.297 | 0.688 | 3/8 | 9/16-18 UNF
6565-08-08 | (08 FJS - 08 FJS Straight) |  | 08 FJS - 08 FJS Straight | 2145 | 6565 | FJS - FJS Straight | Straight | Straight | Carbon Steel | Female JIC Swivel | 1.740 |  |  |  | 0.900 |  |  | 0.391 | 1/2 | 3/4-16 UNF | 0.875 | Female JIC Swivel | 0.391 | 0.875 | 1/2 | 3/4-16 UNF
6565-10-10 | (10 FJS - 10 FJS Straight) |  | 10 FJS - 10 FJS Straight | 2146 | 6565 | FJS - FJS Straight | Straight | Straight | Carbon Steel | Female JIC Swivel | 1.970 |  |  |  | 0.970 |  |  | 0.484 | 5/8 | 7/8-14 UNF | 1.000 | Female JIC Swivel | 0.484 | 1.000 | 5/8 | 7/8-14 UNF
6565-12-12 | (12 FJS - 12 FJS Straight) |  | 12 FJS - 12 FJS Straight | 2147 | 6565 | FJS - FJS Straight | Straight | Straight | Carbon Steel | Female JIC Swivel | 2.160 |  |  |  | 1.040 |  |  | 0.609 | 3/4 | 1-1/16-12 UN | 1.250 | Female JIC Swivel | 0.609 | 1.250 | 3/4 | 1-1/16-12 UN
6565-16-16 | (16 FJS - 16 FJS Straight) |  | 16 FJS - 16 FJS Straight | 2148 | 6565 | FJS - FJS Straight | Straight | Straight | Carbon Steel | Female JIC Swivel | 2.390 |  |  |  | 1.190 |  |  | 0.844 | 1 | 1-5/16-12 UN | 1.500 | Female JIC Swivel | 0.844 | 1.500 | 1 | 1-5/16-12 UN
6565-20-20 | (20 FJS - 20 FJS Straight) |  | 20 FJS - 20 FJS Straight | 2149 | 6565 | FJS - FJS Straight | Straight | Straight | Carbon Steel | Female JIC Swivel | 2.590 |  |  |  | 1.340 |  |  | 1.078 | 1 1/4 | 1-5/8-12 UN | 2.000 | Female JIC Swivel | 1.078 | 2.000 | 1 1/4 | 1-5/8-12 UN
6565-24-24 | (24 FJS - 24 FJS Straight) |  | 24 FJS - 24 FJS Straight | 2150 | 6565 | FJS - FJS Straight | Straight | Straight | Carbon Steel | Female JIC Swivel | 2.910 |  |  |  | 1.440 |  |  | 1.312 | 1 1/2 | 1-7/8-12 UN | 2.250 | Female JIC Swivel | 1.312 | 2.250 | 1 1/2 | 1-7/8-12 UN
6565-32-32 | (32 FJS - 32 FJS Straight) |  | 32 FJS - 32 FJS Straight | 2151 | 6565 | FJS - FJS Straight | Straight | Straight | Carbon Steel | Female JIC Swivel | 3.480 |  |  |  | 1.600 |  |  | 1.781 | 2 | 2-1/2-12 UN | 2.875 | Female JIC Swivel | 1.781 | 2.875 | 2 | 2-1/2-12 UN
6566-04-04-FG | (04 FJS - 04 FJS 90° Elbow Forged) |  | 04 FJS - 04 FJS 90° Elbow Forged | 2152 | 6566 | FJS - FJS 90° Elbow Forged | 90° Elbow | Elbow | Carbon Steel | Female JIC Swivel | [8 empty] | 1/4 | 7/16-20 UNF |  | Female JIC Swivel |  |  | 1/4 | 7/16-20 UNF
6566-05-05-FG | (05 FJS - 05 FJS 90° Elbow Forged) |  | 05 FJS - 05 FJS 90° Elbow Forged | 2153 | 6566 | FJS - FJS 90° Elbow Forged | 90° Elbow | Elbow | Carbon Steel | Female JIC Swivel | [8 empty] | 5/16 | 1/2-20 UNF |  | Female JIC Swivel |  |  | 5/16 | 1/2-20 UNF
6566-06-06-FG | (06 FJS - 06 FJS 90° Elbow Forged) |  | 06 FJS - 06 FJS 90° Elbow Forged | 2154 | 6566 | FJS - FJS 90° Elbow Forged | 90° Elbow | Elbow | Carbon Steel | Female JIC Swivel | [8 empty] | 3/8 | 1/2-20 UNF |  | Female JIC Swivel |  |  | 3/8 | 1/2-20 UNF
6566-08-08-FG | (08 FJS - 08 FJS 90° Elbow Forged) |  | 08 FJS - 08 FJS 90° Elbow Forged | 2155 | 6566 | FJS - FJS 90° Elbow Forged | 90° Elbow | Elbow | Carbon Steel | Female JIC Swivel | [8 empty] | 1/2 | 3/4-16 UNF |  | Female JIC Swivel |  |  | 1/2 | 3/4-16 UNF
6566-10-10-FG | (10 FJS - 10 FJS 90° Elbow Forged) |  | 10 FJS - 10 FJS 90° Elbow Forged | 2156 | 6566 | FJS - FJS 90° Elbow Forged | 90° Elbow | Elbow | Carbon Steel | Female JIC Swivel | [8 empty] | 5/8 | 7/8-14 UNF |  | Female JIC Swivel |  |  | 5/8 | 7/8-14 UNF
6566-12-12-FG | (12 FJS - 12 FJS 90° Elbow Forged) |  | 12 FJS - 12 FJS 90° Elbow Forged | 2157 | 6566 | FJS - FJS 90° Elbow Forged | 90° Elbow | Elbow | Carbon Steel | Female JIC Swivel | [8 empty] | 3/4 | 1-1/16-12 UN |  | Female JIC Swivel |  |  | 3/4 | 1-1/16-12 UN
6566-16-16-FG | (16 FJS - 16 FJS 90° Elbow Forged) |  | 16 FJS - 16 FJS 90° Elbow Forged | 2158 | 6566 | FJS - FJS 90° Elbow Forged | 90° Elbow | Elbow | Carbon Steel | Female JIC Swivel | [8 empty] | 1 | 1-5/16-12 UN |  | Female JIC Swivel |  |  | 1 | 1-5/16-12 UN
6600-03-03-03-FG | (03 MJ - 03 MJ - 03 FJS Tee Forged) |  | 03 MJ - 03 MJ - 03 FJS Tee Forged | 2159 | 6600 | MJ - MJ - FJS Tee Forged | Tee | Tee | Carbon Steel | Male JIC | [8 empty] | 3/16 | 3/8-24 UNF |  | Male JIC |  |  | 3/16 | 3/8-24 UNF
6600-04-04-04-FG | (04 MJ - 04 MJ - 04 FJS Tee Forged) |  | 04 MJ - 04 MJ - 04 FJS Tee Forged | 2160 | 6600 | MJ - MJ - FJS Tee Forged | Tee | Tee | Carbon Steel | Male JIC | [8 empty] | 1/4 | 7/16-20 UNF |  | Male JIC |  |  | 1/4 | 7/16-20 UNF
6600-05-05-05-FG | (05 MJ - 05 MJ - 05 FJS Tee Forged) |  | 05 MJ - 05 MJ - 05 FJS Tee Forged | 2161 | 6600 | MJ - MJ - FJS Tee Forged | Tee | Tee | Carbon Steel | Male JIC | [8 empty] | 5/16 | 1/2-20 UNF |  | Male JIC |  |  | 5/16 | 1/2-20 UNF
6600-06-06-06-FG | (06 MJ - 06 MJ - 06 FJS Tee Forged) |  | 06 MJ - 06 MJ - 06 FJS Tee Forged | 2162 | 6600 | MJ - MJ - FJS Tee Forged | Tee | Tee | Carbon Steel | Male JIC | [8 empty] | 3/8 | 1/2-20 UNF |  | Male JIC |  |  | 3/8 | 1/2-20 UNF
6600-08-08-08-FG | (08 MJ - 08 MJ - 08 FJS Tee Forged) |  | 08 MJ - 08 MJ - 08 FJS Tee Forged | 2163 | 6600 | MJ - MJ - FJS Tee Forged | Tee | Tee | Carbon Steel | Male JIC | [8 empty] | 1/2 | 3/4-16 UNF |  | Male JIC |  |  | 1/2 | 3/4-16 UNF
6600-10-10-10-FG | (10 MJ - 10 MJ - 10 FJS Tee Forged) |  | 10 MJ - 10 MJ - 10 FJS Tee Forged | 2164 | 6600 | MJ - MJ - FJS Tee Forged | Tee | Tee | Carbon Steel | Male JIC | [8 empty] | 5/8 | 7/8-14 UNF |  | Male JIC |  |  | 5/8 | 7/8-14 UNF
6600-12-12-12-FG | (12 MJ - 12 MJ - 12 FJS Tee Forged) |  | 12 MJ - 12 MJ - 12 FJS Tee Forged | 2165 | 6600 | MJ - MJ - FJS Tee Forged | Tee | Tee | Carbon Steel | Male JIC | [8 empty] | 3/4 | 1-1/16-12 UN |  | Male JIC |  |  | 3/4 | 1-1/16-12 UN
6600-14-14-14-FG | (14 MJ - 14 MJ - 14 FJS Tee Forged) |  | 14 MJ - 14 MJ - 14 FJS Tee Forged | 2166 | 6600 | MJ - MJ - FJS Tee Forged | Tee | Tee | Carbon Steel | Male JIC | [8 empty] | 7/8 | 1-3/16-12 UN |  | Male JIC |  |  | 7/8 | 1-3/16-12 UN
6600-16-16-16-FG | (16 MJ - 16 MJ - 16 FJS Tee Forged) |  | 16 MJ - 16 MJ - 16 FJS Tee Forged | 2167 | 6600 | MJ - MJ - FJS Tee Forged | Tee | Tee | Carbon Steel | Male JIC | [8 empty] | 1 | 1-5/16-12 UN |  | Male JIC |  |  | 1 | 1-5/16-12 UN
6600-20-20-20-FG | (20 MJ - 20 MJ - 20 FJS Tee Forged) |  | 20 MJ - 20 MJ - 20 FJS Tee Forged | 2168 | 6600 | MJ - MJ - FJS Tee Forged | Tee | Tee | Carbon Steel | Male JIC | [8 empty] | 1 1/4 | 1-5/8-12 UN |  | Male JIC |  |  | 1 1/4 | 1-5/8-12 UN
6600-24-24-24-FG | (24 MJ - 24 MJ - 24 FJS Tee Forged) |  | 24 MJ - 24 MJ - 24 FJS Tee Forged | 2169 | 6600 | MJ - MJ - FJS Tee Forged | Tee | Tee | Carbon Steel | Male JIC | [8 empty] | 1 1/2 | 1-7/8-12 UN |  | Male JIC |  |  | 1 1/2 | 1-7/8-12 UN
6600-32-32-32-FG | (32 MJ - 32 MJ - 32 FJS Tee Forged) |  | 32 MJ - 32 MJ - 32 FJS Tee Forged | 2170 | 6600 | MJ - MJ - FJS Tee Forged | Tee | Tee | Carbon Steel | Male JIC | [8 empty] | 2 | 2-1/2-12 UN |  | Male JIC |  |  | 2 | 2-1/2-12 UN
6602-03-03-03-FG | (03 MJ - 03 FJS - 03 MJ Tee Forged) |  | 03 MJ - 03 FJS - 03 MJ Tee Forged | 2171 | 6602 | MJ - FJS - MJ Tee Forged | Tee | Tee | Carbon Steel | Male JIC | [8 empty] | 3/16 | 3/8-24 UNF |  | Female JIC Swivel |  |  | 3/16 | 3/8-24 UNF | Male JIC |  | 3/16 | 3/8-24 UNF
6602-04-04-04-FG | (04 MJ - 04 FJS - 04 MJ Tee Forged) |  | 04 MJ - 04 FJS - 04 MJ Tee Forged | 2172 | 6602 | MJ - FJS - MJ Tee Forged | Tee | Tee | Carbon Steel | Male JIC | [8 empty] | 1/4 | 7/16-20 UNF |  | Female JIC Swivel |  |  | 1/4 | 7/16-20 UNF | Male JIC |  | 1/4 | 7/16-20 UNF
6602-05-05-05-FG | (05 MJ - 05 FJS - 05 MJ Tee Forged) |  | 05 MJ - 05 FJS - 05 MJ Tee Forged | 2173 | 6602 | MJ - FJS - MJ Tee Forged | Tee | Tee | Carbon Steel | Male JIC | [8 empty] | 5/16 | 1/2-20 UNF |  | Female JIC Swivel |  |  | 5/16 | 1/2-20 UNF | Male JIC |  | 5/16 | 1/2-20 UNF
6602-06-06-06-FG | (06 MJ - 06 FJS - 06 MJ Tee Forged) |  | 06 MJ - 06 FJS - 06 MJ Tee Forged | 2174 | 6602 | MJ - FJS - MJ Tee Forged | Tee | Tee | Carbon Steel | Male JIC | [8 empty] | 3/8 | 1/2-20 UNF |  | Female JIC Swivel |  |  | 3/8 | 9/16-18 UNF | Male JIC |  | 3/8 | 9/16-18 UNF
6602-08-08-08-FG | (08 MJ - 08 FJS - 08 MJ Tee Forged) |  | 08 MJ - 08 FJS - 08 MJ Tee Forged | 2175 | 6602 | MJ - FJS - MJ Tee Forged | Tee | Tee | Carbon Steel | Male JIC | [8 empty] | 1/2 | 3/4-16 UNF |  | Female JIC Swivel |  |  | 1/2 | 3/4-16 UNF | Male JIC |  | 1/2 | 3/4-16 UNF
6602-10-10-10-FG | (10 MJ - 10 FJS - 10 MJ Tee Forged) |  | 10 MJ - 10 FJS - 10 MJ Tee Forged | 2176 | 6602 | MJ - FJS - MJ Tee Forged | Tee | Tee | Carbon Steel | Male JIC | [8 empty] | 5/8 | 7/8-14 UNF |  | Female JIC Swivel |  |  | 5/8 | 7/8-14 UNF | Male JIC |  | 5/8 | 7/8-14 UNF
6602-12-12-12-FG | (12 MJ - 12 FJS - 12 MJ Tee Forged) |  | 12 MJ - 12 FJS - 12 MJ Tee Forged | 2177 | 6602 | MJ - FJS - MJ Tee Forged | Tee | Tee | Carbon Steel | Male JIC | [8 empty] | 3/4 | 1-1/16-12 UN |  | Female JIC Swivel |  |  | 3/4 | 1-1/16-12 UN | Male JIC |  | 3/4 | 1-1/16-12 UN
6602-14-14-14-FG | (14 MJ - 14 FJS - 14 MJ Tee Forged) |  | 14 MJ - 14 FJS - 14 MJ Tee Forged | 2178 | 6602 | MJ - FJS - MJ Tee Forged | Tee | Tee | Carbon Steel | Male JIC | [8 empty] | 7/8 | 1-3/16-12 UN |  | Female JIC Swivel |  |  | 7/8 | 1-3/16-12 UN | Male JIC |  | 7/8 | 1-3/16-12 UN
6602-16-16-16-FG | (16 MJ - 16 FJS - 16 MJ Tee Forged) |  | 16 MJ - 16 FJS - 16 MJ Tee Forged | 2179 | 6602 | MJ - FJS - MJ Tee Forged | Tee | Tee | Carbon Steel | Male JIC | [8 empty] | 1 | 1-5/16-12 UN |  | Female JIC Swivel |  |  | 1 | 1-5/16-12 UN | Male JIC |  | 1 | 1-5/16-12 UN
6602-20-20-20-FG | (20 MJ - 20 FJS - 20 MJ Tee Forged) |  | 20 MJ - 20 FJS - 20 MJ Tee Forged | 2180 | 6602 | MJ - FJS - MJ Tee Forged | Tee | Tee | Carbon Steel | Male JIC | [8 empty] | 1 1/4 | 1-5/8-12 UN |  | Female JIC Swivel |  |  | 1 1/4 | 1-5/8-12 UN | Male JIC |  | 1 1/4 | 1-5/8-12 UN
6602-24-24-24-FG | (24 MJ - 24 FJS - 24 MJ Tee Forged) |  | 24 MJ - 24 FJS - 24 MJ Tee Forged | 2181 | 6602 | MJ - FJS - MJ Tee Forged | Tee | Tee | Carbon Steel | Male JIC | [8 empty] | 1 1/2 | 1-7/8-12 UN |  | Female JIC Swivel |  |  | 1 1/2 | 1-7/8-12 UN | Male JIC |  | 1 1/2 | 1-7/8-12 UN
6602-32-32-32-FG | (32 MJ - 32 FJS - 32 MJ Tee Forged) |  | 32 MJ - 32 FJS - 32 MJ Tee Forged | 2182 | 6602 | MJ - FJS - MJ Tee Forged | Tee | Tee | Carbon Steel | Male JIC | [8 empty] | 2 | 2-1/2-12 UN |  | Female JIC Swivel |  |  | 2 | 2-1/2-12 UN | Male JIC |  | 2 | 2-1/2-12 UN
6603-04-04-04-FG | (04 FJS - 04 FJS - 04 MJ Tee Forged) |  | 04 FJS - 04 FJS - 04 MJ Tee Forged | 2183 | 6603 | FJS - FJS - MJ Tee Forged | Tee | Tee | Carbon Steel | Female JIC Swivel | [8 empty] | 1/4 | 7/16-20 UNF |  | Female JIC Swivel |  |  | 1/4 | 7/16-20 UNF | Male JIC |  | 1/4 | 7/16-20 UNF
6603-06-06-06-FG | (06 FJS - 06 FJS - 06 MJ Tee Forged) |  | 06 FJS - 06 FJS - 06 MJ Tee Forged | 2184 | 6603 | FJS - FJS - MJ Tee Forged | Tee | Tee | Carbon Steel | Female JIC Swivel | [8 empty] | 3/8 | 9/16-18 UNF |  | Female JIC Swivel |  |  | 3/8 | 9/16-18 UNF | Male JIC |  | 3/8 | 9/16-18 UNF
6603-08-08-08-FG | (08 FJS - 08 FJS - 08 MJ Tee Forged) |  | 08 FJS - 08 FJS - 08 MJ Tee Forged | 2185 | 6603 | FJS - FJS - MJ Tee Forged | Tee | Tee | Carbon Steel | Female JIC Swivel | [8 empty] | 1/2 | 3/4-16 UNF |  | Female JIC Swivel |  |  | 1/2 | 3/4-16 UNF | Male JIC |  | 1/2 | 3/4-16 UNF
6603-10-10-10-FG | (10 FJS - 10 FJS - 10 MJ Tee Forged) |  | 10 FJS - 10 FJS - 10 MJ Tee Forged | 2186 | 6603 | FJS - FJS - MJ Tee Forged | Tee | Tee | Carbon Steel | Female JIC Swivel | [8 empty] | 5/8 | 7/8-14 UNF |  | Female JIC Swivel |  |  | 5/8 | 7/8-14 UNF | Male JIC |  | 5/8 | 7/8-14 UNF
6603-12-12-12-FG | (12 FJS - 12 FJS - 12 MJ Tee Forged) |  | 12 FJS - 12 FJS - 12 MJ Tee Forged | 2187 | 6603 | FJS - FJS - MJ Tee Forged | Tee | Tee | Carbon Steel | Female JIC Swivel | [8 empty] | 3/4 | 1-1/16-12 UN |  | Female JIC Swivel |  |  | 3/4 | 1-1/16-12 UN | Male JIC |  | 3/4 | 1-1/16-12 UN
6603-16-16-16-FG | (16 FJS - 16 FJS - 16 MJ Tee Forged) |  | 16 FJS - 16 FJS - 16 MJ Tee Forged | 2188 | 6603 | FJS - FJS - MJ Tee Forged | Tee | Tee | Carbon Steel | Female JIC Swivel | [8 empty] | 1 | 1-5/16-12 UN |  | Female JIC Swivel |  |  | 1 | 1-5/16-12 UN | Male JIC |  | 1 | 1-5/16-12 UN
6603-20-20-20-FG | (20 FJS - 20 FJS - 20 MJ Tee Forged) |  | 20 FJS - 20 FJS - 20 MJ Tee Forged | 2189 | 6603 | FJS - FJS - MJ Tee Forged | Tee | Tee | Carbon Steel | Female JIC Swivel | [8 empty] | 1 1/4 | 1-5/8-12 UN |  | Female JIC Swivel |  |  | 1 1/4 | 1-5/8-12 UN | Male JIC |  | 1 1/4 | 1-5/8-12 UN
6603-24-24-24-FG | (24 FJS - 24 FJS - 24 MJ Tee Forged) |  | 24 FJS - 24 FJS - 24 MJ Tee Forged | 2190 | 6603 | FJS - FJS - MJ Tee Forged | Tee | Tee | Carbon Steel | Female JIC Swivel | [8 empty] | 1 1/2 | 1-7/8-12 UN |  | Female JIC Swivel |  |  | 1 1/2 | 1-7/8-12 UN | Male JIC |  | 1 1/2 | 1-7/8-12 UN
6603-32-32-32-FG | (32 FJS - 32 FJS - 32 MJ Tee Forged) |  | 32 FJS - 32 FJS - 32 MJ Tee Forged | 2191 | 6603 | FJS - FJS - MJ Tee Forged | Tee | Tee | Carbon Steel | Female JIC Swivel | [8 empty] | 2 | 2-1/2-12 UN |  | Female JIC Swivel |  |  | 2 | 2-1/2-12 UN | Male JIC |  | 2 | 2-1/2-12 UN
6604-03-03-02-FG | (03 FJ - 03 FJS - 02 MP Tee Forged) |  | 03 FJ - 03 FJS - 02 MP Tee Forged | 2192 | 6604 | FJ - FJS - MP Tee Forged | Tee | Tee | Carbon Steel | Female JIC | [8 empty] | 3/16 | 3/8-24 UNF |  | Female JIC |  |  | 3/16 | 3/8-24 UNF | Male Pipe |  | 1/8 | 1/8-27 NPTF
6604-04-04-04-FG | (04 FJ - 04 FJS - 04 MP Tee Forged) |  | 04 FJ - 04 FJS - 04 MP Tee Forged | 2193 | 6604 | FJ - FJS - MP Tee Forged | Tee | Tee | Carbon Steel | Female JIC | [8 empty] | 1/4 | 7/16-20 UNF |  | Female JIC |  |  | 1/4 | 7/16-20 UNF | Male Pipe |  | 1/4 | 1/4-18 NPTF
6604-06-06-06-FG | (06 FJ - 06 FJS - 06 MP Tee Forged) |  | 06 FJ - 06 FJS - 06 MP Tee Forged | 2194 | 6604 | FJ - FJS - MP Tee Forged | Tee | Tee | Carbon Steel | Female JIC | [8 empty] | 3/8 | 9/16-18 UNF |  | Female JIC |  |  | 3/8 | 9/16-18 UNF | Male Pipe |  | 3/8 | 3/8-18 NPTF
6604-08-08-08-FG | (08 FJ - 08 FJS - 08 MP Tee Forged) |  | 08 FJ - 08 FJS - 08 MP Tee Forged | 2195 | 6604 | FJ - FJS - MP Tee Forged | Tee | Tee | Carbon Steel | Female JIC | [8 empty] | 1/2 | 3/4-16 UNF |  | Female JIC |  |  | 1/2 | 3/4-16 UNF | Male Pipe |  | 1/2 | 1/2- 14 NPTF
6604-12-12-12-FG | (12 FJ - 12 FJS - 12 MP Tee Forged) |  | 12 FJ - 12 FJS - 12 MP Tee Forged | 2196 | 6604 | FJ - FJS - MP Tee Forged | Tee | Tee | Carbon Steel | Female JIC | [8 empty] | 3/4 | 1-1/16-12 UN |  | Female JIC |  |  | 3/4 | 1-1/16-12 UN | Male Pipe |  | 3/4 | 3/4-14 NPTF
6604-16-16-16-FG | (16 FJ - 16 FJS - 16 MP Tee Forged) |  | 16 FJ - 16 FJS - 16 MP Tee Forged | 2197 | 6604 | FJ - FJS - MP Tee Forged | Tee | Tee | Carbon Steel | Female JIC | [8 empty] | 1 | 1-5/16-12 UN |  | Female JIC |  |  | 1 | 1-5/16-12 UN | Male Pipe |  | 1 | 1 11-1/2 NPTF
6604-20-20-20-FG | (20 FJ - 20 FJS - 20 MP Tee Forged) |  | 20 FJ - 20 FJS - 20 MP Tee Forged | 2198 | 6604 | FJ - FJS - MP Tee Forged | Tee | Tee | Carbon Steel | Female JIC | [8 empty] | 1 1/4 | 1-5/8-12 UN |  | Female JIC |  |  | 1 1/4 | 1-5/8-12 UN | Male Pipe |  | 1 1/4 | 1 1/4-11 1/2 NPTF
6604-24-24-24-FG | (24 FJ - 24 FJS - 24 MP Tee Forged) |  | 24 FJ - 24 FJS - 24 MP Tee Forged | 2199 | 6604 | FJ - FJS - MP Tee Forged | Tee | Tee | Carbon Steel | Female JIC | [8 empty] | 1 1/2 | 1-7/8-12 UN |  | Female JIC |  |  | 1 1/2 | 1-7/8-12 UN | Male Pipe |  | 1 1/2 | 1 1/2-11 1/2 NPFT
6604-32-32-32-FG | (32 FJ - 32 FJS - 32 MP Tee Forged) |  | 32 FJ - 32 FJS - 32 MP Tee Forged | 2200 | 6604 | FJ - FJS - MP Tee Forged | Tee | Tee | Carbon Steel | Female JIC | [8 empty] | 2 | 2-1/2-12 UN |  | Female JIC |  |  | 2 | 2-1/2-12 UN | Male Pipe |  | 2 | 2-11-1/2 NPTF
6605-04-04-04-FG | (04 FJ - 04 FJS - 04 FP Tee Forged) |  | 04 FJ - 04 FJS - 04 FP Tee Forged | 2201 | 6605 | FJ - FJS - FP Tee Forged | Tee | Tee | Carbon Steel | Female JIC | [8 empty] | 1/4 | 7/16-20 UNF |  | Female JIC Swivel |  |  | 1/4 | 7/16-20 UNF | Female Pipe |  | 1/4 | 1/4-18 NPTF
6605-06-06-06-FG | (06 FJ - 06 FJS - 06 FP Tee Forged) |  | 06 FJ - 06 FJS - 06 FP Tee Forged | 2202 | 6605 | FJ - FJS - FP Tee Forged | Tee | Tee | Carbon Steel | Female JIC | [8 empty] | 3/8 | 9/16-18 UNF |  | Female JIC Swivel |  |  | 3/8 | 9/16-18 UNF | Female Pipe |  | 3/8 | 3/8-18 NPTF
6605-08-08-06-FG | (08 FJ - 08 FJS - 06 FP Tee Forged) |  | 08 FJ - 08 FJS - 06 FP Tee Forged | 2203 | 6605 | FJ - FJS - FP Tee Forged | Tee | Tee | Carbon Steel | Female JIC | [8 empty] | 1/2 | 3/4-16 UNF |  | Female JIC Swivel |  |  | 1/2 | 3/4-16 UNF | Female Pipe |  | 3/8 | 3/8-18 NPTF
6605-08-08-08-FG | (08 FJ - 08 FJS - 08 FP Tee Forged) |  | 08 FJ - 08 FJS - 08 FP Tee Forged | 2204 | 6605 | FJ - FJS - FP Tee Forged | Tee | Tee | Carbon Steel | Female JIC | [8 empty] | 1/2 | 3/4-16 UNF |  | Female JIC Swivel |  |  | 1/2 | 3/4-16 UNF | Female Pipe |  | 1/2 | 1/2- 14 NPTF
6605-10-10-08-FG | (10 FJ - 10 FJS - 08 FP Tee Forged) |  | 10 FJ - 10 FJS - 08 FP Tee Forged | 2205 | 6605 | FJ - FJS - FP Tee Forged | Tee | Tee | Carbon Steel | Female JIC | [8 empty] | 5/8 | 7/8-14 UNF |  | Female JIC Swivel |  |  | 5/8 | 7/8-14 UNF | Female Pipe |  | 2026-01-02 | 1/2- 14 NPTF
6605-12-12-12-FG | (12 FJ - 12 FJS - 12 FP Tee Forged) |  | 12 FJ - 12 FJS - 12 FP Tee Forged | 2206 | 6605 | FJ - FJS - FP Tee Forged | Tee | Tee | Carbon Steel | Female JIC | [8 empty] | 3/4 | 1-1/16-12 UN |  | Female JIC Swivel |  |  | 3/4 | 1-1/16-12 UN | Female Pipe |  | 3/4 | 3/4-14 NPTF
6605-16-16-16-FG | (16 FJ - 16 FJS - 16 FP Tee Forged) |  | 16 FJ - 16 FJS - 16 FP Tee Forged | 2207 | 6605 | FJ - FJS - FP Tee Forged | Tee | Tee | Carbon Steel | Female JIC | [8 empty] | 1 | 1-5/16-12 UN |  | Female JIC Swivel |  |  | 1 | 1-5/16-12 UN | Female Pipe |  | 1 | 1 11-1/2 NPTF
6605-20-20-20-FG | (20 FJ - 20 FJS - 20 FP Tee Forged) |  | 20 FJ - 20 FJS - 20 FP Tee Forged | 2208 | 6605 | FJ - FJS - FP Tee Forged | Tee | Tee | Carbon Steel | Female JIC | [8 empty] | 1 1/4 | 1-5/8-12 UN |  | Female JIC Swivel |  |  | 1 1/4 | 1-5/8-12 UN | Female Pipe |  | 1 1/4 | 1 1/4-11 1/2 NPTF
6605-24-24-24-FG | (24 FJ - 24 FJS - 24 FP Tee Forged) |  | 24 FJ - 24 FJS - 24 FP Tee Forged | 2209 | 6605 | FJ - FJS - FP Tee Forged | Tee | Tee | Carbon Steel | Female JIC | [8 empty] | 1 1/2 | 1-7/8-12 UN |  | Female JIC Swivel |  |  | 1 1/2 | 1-7/8-12 UN | Female Pipe |  | 1 1/2 | 1 1/2-11 1/2 NPFT
6605-32-32-32-FG | (32 FJ - 32 FJS - 32 FP Tee Forged) |  | 32 FJ - 32 FJS - 32 FP Tee Forged | 2210 | 6605 | FJ - FJS - FP Tee Forged | Tee | Tee | Carbon Steel | Female JIC | [8 empty] | 2 | 2-1/2-12 UN |  | Female JIC Swivel |  |  | 2 | 2-1/2-12 UN | Female Pipe |  | 2 | 2-11-1/2 NPTF
6606-04-04-04-FG | (04 FJS - 04 FJS - 04 FJS Tee Forged) |  | 04 FJS - 04 FJS - 04 FJS Tee Forged | 2211 | 6606 | FJS - FJS - FJS Tee Forged | Tee | Tee | Carbon Steel | Female JIC Swivel | [8 empty] | 1/4 | 7/16-20 UNF |  | Female JIC Swivel |  |  | 1/4 | 7/16-20 UNF | Female JIC Swivel |  | 1/4 | 7/16-20 UNF
6606-06-06-06-FG | (06 FJS - 06 FJS - 06 FJS Tee Forged) |  | 06 FJS - 06 FJS - 06 FJS Tee Forged | 2212 | 6606 | FJS - FJS - FJS Tee Forged | Tee | Tee | Carbon Steel | Female JIC Swivel | [8 empty] | 3/8 | 9/16-18 UNF |  | Female JIC Swivel |  |  | 3/8 | 9/16-18 UNF | Female JIC Swivel |  | 3/8 | 9/16-18 UNF
6606-08-08-08-FG | (08 FJS - 08 FJS - 08 FJS Tee Forged) |  | 08 FJS - 08 FJS - 08 FJS Tee Forged | 2213 | 6606 | FJS - FJS - FJS Tee Forged | Tee | Tee | Carbon Steel | Female JIC Swivel | [8 empty] | 1/2 | 3/4-16 UNF |  | Female JIC Swivel |  |  | 1/2 | 3/4-16 UNF | Female JIC Swivel |  | 1/2 | 3/4-16 UNF
6606-10-10-10-FG | (10 FJS - 10 FJS - 10 FJS Tee Forged) |  | 10 FJS - 10 FJS - 10 FJS Tee Forged | 2214 | 6606 | FJS - FJS - FJS Tee Forged | Tee | Tee | Carbon Steel | Female JIC Swivel | [8 empty] | 5/8 | 7/8-14 UNF |  | Female JIC Swivel |  |  | 5/8 | 7/8-14 UNF | Female JIC Swivel |  | 5/8 | 7/8-14 UNF
6606-12-12-12-FG | (12 FJS - 12 FJS - 12 FJS Tee Forged) |  | 12 FJS - 12 FJS - 12 FJS Tee Forged | 2215 | 6606 | FJS - FJS - FJS Tee Forged | Tee | Tee | Carbon Steel | Female JIC Swivel | [8 empty] | 3/4 | 1-1/16-12 UN |  | Female JIC Swivel |  |  | 3/4 | 7/8-14 UNF | Female JIC Swivel |  | 3/4 | 7/8-14 UNF
6606-14-14-14-FG | (14 FJS - 14 FJS - 14 FJS Tee Forged) |  | 14 FJS - 14 FJS - 14 FJS Tee Forged | 2216 | 6606 | FJS - FJS - FJS Tee Forged | Tee | Tee | Carbon Steel | Female JIC Swivel | [8 empty] | 7/8 | 1-3/16-12 UN |  | Female JIC Swivel |  |  | 7/8 | 1-1/16-12 UN | Female JIC Swivel |  | 7/8 | 1-1/16-12 UN
6606-16-16-16-FG | (16 FJS - 16 FJS - 16 FJS Tee Forged) |  | 16 FJS - 16 FJS - 16 FJS Tee Forged | 2217 | 6606 | FJS - FJS - FJS Tee Forged | Tee | Tee | Carbon Steel | Female JIC Swivel | [8 empty] | 1 | 1-5/16-12 UN |  | Female JIC Swivel |  |  | 1 | 1-5/16-12 UN | Female JIC Swivel |  | 1 | 1-5/16-12 UN
6606-20-20-20-FG | (20 FJS - 20 FJS - 20 FJS Tee Forged) |  | 20 FJS - 20 FJS - 20 FJS Tee Forged | 2218 | 6606 | FJS - FJS - FJS Tee Forged | Tee | Tee | Carbon Steel | Female JIC Swivel | [8 empty] | 1 1/4 | 1-5/8-12 UN |  | Female JIC Swivel |  |  | 1 1/4 | 1-5/8-12 UN | Female JIC Swivel |  | 1 1/4 | 1-5/8-12 UN
6606-24-24-24-FG | (24 FJS - 24 FJS - 24 FJS Tee Forged) |  | 24 FJS - 24 FJS - 24 FJS Tee Forged | 2219 | 6606 | FJS - FJS - FJS Tee Forged | Tee | Tee | Carbon Steel | Female JIC Swivel | [8 empty] | 1 1/2 | 1-7/8-12 UN |  | Female JIC Swivel |  |  | 1 1/2 | 1-7/8-12 UN | Female JIC Swivel |  | 1 1/2 | 1-7/8-12 UN
6606-32-32-32-FG | (32 FJS - 32 FJS - 32 FJS Tee Forged) |  | 32 FJS - 32 FJS - 32 FJS Tee Forged | 2220 | 6606 | FJS - FJS - FJS Tee Forged | Tee | Tee | Carbon Steel | Female JIC Swivel | [8 empty] | 2 | 2-1/2-12 UN |  | Female JIC Swivel |  |  | 2 | 2-1/2-12 UN | Female JIC Swivel |  | 2 | 2-1/2-12 UN
6701-04-04 | (04 MJ - 04 FJS Swept 90° Elbow) |  | 04 MJ - 04 FJS Swept 90° Elbow | 2221 | 6701 | MJ - FJS Swept 90° Elbow | 90° Elbow | Elbow | Carbon Steel | Male JIC | [8 empty] | 1/4 | 7/16-20 UNF |  | Female JIC Swivel |  |  | 1/4 | 7/16-20 UNF
6701-06-06 | (06 MJ - 06 FJS Swept 90° Elbow) |  | 06 MJ - 06 FJS Swept 90° Elbow | 2222 | 6701 | MJ - FJS Swept 90° Elbow | 90° Elbow | Elbow | Carbon Steel | Male JIC | [8 empty] | 3/8 | 9/16-18 UNF |  | Female JIC Swivel |  |  | 3/8 | 9/16-18 UNF
6701-08-08 | (08 MJ - 08 FJS Swept 90° Elbow) |  | 08 MJ - 08 FJS Swept 90° Elbow | 2223 | 6701 | MJ - FJS Swept 90° Elbow | 90° Elbow | Elbow | Carbon Steel | Male JIC | [8 empty] | 1/2 | 3/4-16 UNF |  | Female JIC Swivel |  |  | 1/2 | 3/4-16 UNF
6701-10-10 | (10 MJ - 10 FJS Swept 90° Elbow) |  | 10 MJ - 10 FJS Swept 90° Elbow | 2224 | 6701 | MJ - FJS Swept 90° Elbow | 90° Elbow | Elbow | Carbon Steel | Male JIC | [8 empty] | 5/8 | 7/8-14 UNF |  | Female JIC Swivel |  |  | 5/8 | 7/8-14 UNF
6701-12-12 | (12 MJ - 12 FJS Swept 90° Elbow) |  | 12 MJ - 12 FJS Swept 90° Elbow | 2225 | 6701 | MJ - FJS Swept 90° Elbow | 90° Elbow | Elbow | Carbon Steel | Male JIC | [8 empty] | 3/4 | 1-1/16-12 UN |  | Female JIC Swivel |  |  | 3/4 | 1-1/16-12 UN
6701-16-16 | (16 MJ - 16 FJS Swept 90° Elbow) |  | 16 MJ - 16 FJS Swept 90° Elbow | 2226 | 6701 | MJ - FJS Swept 90° Elbow | 90° Elbow | Elbow | Carbon Steel | Male JIC | [8 empty] | 1 | 1-5/16-12 UN |  | Female JIC Swivel |  |  | 1 | 1-5/16-12 UN
6701-20-20 | (20 MJ - 20 FJS Swept 90° Elbow) |  | 20 MJ - 20 FJS Swept 90° Elbow | 2227 | 6701 | MJ - FJS Swept 90° Elbow | 90° Elbow | Elbow | Carbon Steel | Male JIC | [8 empty] | 1 1/4 | 1-5/8-12 UN |  | Female JIC Swivel |  |  | 1 1/4 | 1-5/8-12 UN
6701-24-24 | (24 MJ - 24 FJS Swept 90° Elbow) |  | 24 MJ - 24 FJS Swept 90° Elbow | 2228 | 6701 | MJ - FJS Swept 90° Elbow | 90° Elbow | Elbow | Carbon Steel | Male JIC | [8 empty] | 1 1/2 | 1-7/8-12 UN |  | Female JIC Swivel |  |  | 1 1/2 | 1-7/8-12 UN
6701-32-32 | (32 MJ - 32 FJS Swept 90° Elbow) |  | 32 MJ - 32 FJS Swept 90° Elbow | 2229 | 6701 | MJ - FJS Swept 90° Elbow | 90° Elbow | Elbow | Carbon Steel | Male JIC | [8 empty] | 2 | 2-1/2-12 UN |  | Female JIC Swivel |  |  | 2 | 2-1/2-12 UN
6701-L-16-16 | (16 MJ - 16 FJS Swept 90° Elbow-Long) |  | 16 MJ - 16 FJS Swept 90° Elbow-Long | 8967 | 6701-L | MJ - FJS Swept 90° Elbow-Long | 90° Elbow | Elbow | Carbon Steel | Male JIC | [8 empty] | 1 | 1-5/16-12 UN |  | Female JIC Swivel |  |  | 1 | 1-5/16-12 UN
6801-02-02-NWO-FG | (02 MJ - 02 MAORB 90° Elbow Forged) |  | 02 MJ - 02 MAORB 90° Elbow Forged | 2230 | 6801 | MJ - MAORB 90° Elbow Forged | 90° Elbow | Elbow | Carbon Steel | Male JIC | [8 empty] | 1/8 | 5/16-24 UNF |  | Male Metric O-Ring Boss |  |  | 1/8 | 5/16-24 UNF
6801-04-02-NWO-FG | (04 MJ - 02 MAORB 90° Elbow Forged) |  | 04 MJ - 02 MAORB 90° Elbow Forged | 2231 | 6801 | MJ - MAORB 90° Elbow Forged | 90° Elbow | Elbow | Carbon Steel | Male JIC | [8 empty] | 1/4 | 7/16-20 UNF |  | Male Metric O-Ring Boss |  |  | 1/8 | 5/16-24 UNF
6801-04-04-NWO-FG | (04 MJ - 04 MAORB 90° Elbow Forged) |  | 04 MJ - 04 MAORB 90° Elbow Forged | 2232 | 6801 | MJ - MAORB 90° Elbow Forged | 90° Elbow | Elbow | Carbon Steel | Male JIC | [8 empty] | 1/4 | 7/16-20 UNF |  | Male Metric O-Ring Boss |  |  | 1/4 | 7/16-20 UNF
6801-04-05-NWO-FG | (04 MJ - 05 MAORB 90° Elbow Forged) |  | 04 MJ - 05 MAORB 90° Elbow Forged | 2233 | 6801 | MJ - MAORB 90° Elbow Forged | 90° Elbow | Elbow | Carbon Steel | Male JIC | [8 empty] | 1/4 | 7/16-20 UNF |  | Male Metric O-Ring Boss |  |  | 5/16 | 1/2-20 UNF
6801-04-06-NWO-FG | (04 MJ - 06 MAORB 90° Elbow Forged) |  | 04 MJ - 06 MAORB 90° Elbow Forged | 2234 | 6801 | MJ - MAORB 90° Elbow Forged | 90° Elbow | Elbow | Carbon Steel | Male JIC | [8 empty] | 1/4 | 7/16-20 UNF |  | Male Metric O-Ring Boss |  |  | 3/8 | 9/16-18 UNF
6801-04-08-NWO-FG | (04 MJ - 08 MAORB 90° Elbow Forged) |  | 04 MJ - 08 MAORB 90° Elbow Forged | 2235 | 6801 | MJ - MAORB 90° Elbow Forged | 90° Elbow | Elbow | Carbon Steel | Male JIC | [8 empty] | 1/4 | 7/16-20 UNF |  | Male Metric O-Ring Boss |  |  | 1/2 | 3/4-16 UNF
6801-04-10-NWO-FG | (04 MJ - 10 MAORB 90° Elbow Forged) |  | 04 MJ - 10 MAORB 90° Elbow Forged | 2236 | 6801 | MJ - MAORB 90° Elbow Forged | 90° Elbow | Elbow | Carbon Steel | Male JIC | [8 empty] | 1/4 | 7/16-20 UNF |  | Male Metric O-Ring Boss |  |  | 5/8 | 7/8-14 UNF
6801-05-04-NWO-FG | (05 MJ - 04 MAORB 90° Elbow Forged) |  | 05 MJ - 04 MAORB 90° Elbow Forged | 2237 | 6801 | MJ - MAORB 90° Elbow Forged | 90° Elbow | Elbow | Carbon Steel | Male JIC | [8 empty] | 5/16 | 1/2-20 UNF |  | Male Metric O-Ring Boss |  |  | 1/4 | 7/16-20 UNF
6801-05-05-NWO-FG | (05 MJ - 05 MAORB 90° Elbow Forged) |  | 05 MJ - 05 MAORB 90° Elbow Forged | 2238 | 6801 | MJ - MAORB 90° Elbow Forged | 90° Elbow | Elbow | Carbon Steel | Male JIC | [8 empty] | 5/16 | 1/2-20 UNF |  | Male Metric O-Ring Boss |  |  | 5/16 | 1/2-20 UNF
6801-05-06-NWO-FG | (05 MJ - 06 MAORB 90° Elbow Forged) |  | 05 MJ - 06 MAORB 90° Elbow Forged | 2239 | 6801 | MJ - MAORB 90° Elbow Forged | 90° Elbow | Elbow | Carbon Steel | Male JIC | [8 empty] | 5/16 | 1/2-20 UNF |  | Male Metric O-Ring Boss |  |  | 3/8 | 9/16-18 UNF
6801-06-04-NWO-FG | (06 MJ - 04 MAORB 90° Elbow Forged) |  | 06 MJ - 04 MAORB 90° Elbow Forged | 2240 | 6801 | MJ - MAORB 90° Elbow Forged | 90° Elbow | Elbow | Carbon Steel | Male JIC | [8 empty] | 3/8 | 9/16-18 UNF |  | Male Metric O-Ring Boss |  |  | 1/4 | 7/16-20 UNF
6801-06-05-NWO-FG | (06 MJ - 05 MAORB 90° Elbow Forged) |  | 06 MJ - 05 MAORB 90° Elbow Forged | 2241 | 6801 | MJ - MAORB 90° Elbow Forged | 90° Elbow | Elbow | Carbon Steel | Male JIC | [8 empty] | 3/8 | 9/16-18 UNF |  | Male Metric O-Ring Boss |  |  | 5/16 | 1/2-20 UNF
6801-06-06-NWO-FG | (06 MJ - 06 MAORB 90° Elbow Forged) |  | 06 MJ - 06 MAORB 90° Elbow Forged | 2242 | 6801 | MJ - MAORB 90° Elbow Forged | 90° Elbow | Elbow | Carbon Steel | Male JIC | [8 empty] | 3/8 | 9/16-18 UNF |  | Male Metric O-Ring Boss |  |  | 3/8 | 9/16-18 UNF
6801-06-08-NWO-FG | (06 MJ - 08 MAORB 90° Elbow Forged) |  | 06 MJ - 08 MAORB 90° Elbow Forged | 2243 | 6801 | MJ - MAORB 90° Elbow Forged | 90° Elbow | Elbow | Carbon Steel | Male JIC | [8 empty] | 3/8 | 9/16-18 UNF |  | Male Metric O-Ring Boss |  |  | 1/2 | 3/4-16 UNF
6801-06-10-NWO-FG | (06 MJ - 10 MAORB 90° Elbow Forged) |  | 06 MJ - 10 MAORB 90° Elbow Forged | 2244 | 6801 | MJ - MAORB 90° Elbow Forged | 90° Elbow | Elbow | Carbon Steel | Male JIC | [8 empty] | 3/8 | 9/16-18 UNF |  | Male Metric O-Ring Boss |  |  | 5/8 | 7/8-14 UNF
6801-06-12-NWO-FG | (06 MJ - 12 MAORB 90° Elbow Forged) |  | 06 MJ - 12 MAORB 90° Elbow Forged | 2245 | 6801 | MJ - MAORB 90° Elbow Forged | 90° Elbow | Elbow | Carbon Steel | Male JIC | [8 empty] | 3/8 | 9/16-18 UNF |  | Male Metric O-Ring Boss |  |  | 3/4 | 1-1/16-12 UN
6801-08-04-NWO-FG | (08 MJ - 04 MAORB 90° Elbow Forged) |  | 08 MJ - 04 MAORB 90° Elbow Forged | 2246 | 6801 | MJ - MAORB 90° Elbow Forged | 90° Elbow | Elbow | Carbon Steel | Male JIC | [8 empty] | 1/2 | 3/4-16 UNF |  | Male Metric O-Ring Boss |  |  | 1/4 | 7/16-20 UNF
6801-08-06-NWO-FG | (08 MJ - 06 MAORB 90° Elbow Forged) |  | 08 MJ - 06 MAORB 90° Elbow Forged | 2247 | 6801 | MJ - MAORB 90° Elbow Forged | 90° Elbow | Elbow | Carbon Steel | Male JIC | [8 empty] | 1/2 | 3/4-16 UNF |  | Male Metric O-Ring Boss |  |  | 3/8 | 9/16-18 UNF
6801-08-08-NWO-FG | (08 MJ - 08 MAORB 90° Elbow Forged) |  | 08 MJ - 08 MAORB 90° Elbow Forged | 2248 | 6801 | MJ - MAORB 90° Elbow Forged | 90° Elbow | Elbow | Carbon Steel | Male JIC | [8 empty] | 1/2 | 3/4-16 UNF |  | Male Metric O-Ring Boss |  |  | 1/2 | 3/4-16 UNF
6801-08-10-NWO-FG | (08 MJ - 10 MAORB 90° Elbow Forged) |  | 08 MJ - 10 MAORB 90° Elbow Forged | 2249 | 6801 | MJ - MAORB 90° Elbow Forged | 90° Elbow | Elbow | Carbon Steel | Male JIC | [8 empty] | 1/2 | 3/4-16 UNF |  | Male Metric O-Ring Boss |  |  | 5/8 | 7/8-14 UNF
6801-08-12-NWO-FG | (08 MJ - 12 MAORB 90° Elbow Forged) |  | 08 MJ - 12 MAORB 90° Elbow Forged | 2250 | 6801 | MJ - MAORB 90° Elbow Forged | 90° Elbow | Elbow | Carbon Steel | Male JIC | [8 empty] | 1/2 | 3/4-16 UNF |  | Male Metric O-Ring Boss |  |  | 3/4 | 1-1/16-12 UN
6801-08-16-NWO-FG | (08 MJ - 16 MAORB 90° Elbow Forged) |  | 08 MJ - 16 MAORB 90° Elbow Forged | 2251 | 6801 | MJ - MAORB 90° Elbow Forged | 90° Elbow | Elbow | Carbon Steel | Male JIC | [8 empty] | 1/2 | 3/4-16 UNF |  | Male Metric O-Ring Boss |  |  | 1 | 1-5/16-12 UN
6801-10-06-NWO-FG | (10 MJ - 06 MAORB 90° Elbow Forged) |  | 10 MJ - 06 MAORB 90° Elbow Forged | 2252 | 6801 | MJ - MAORB 90° Elbow Forged | 90° Elbow | Elbow | Carbon Steel | Male JIC | [8 empty] | 5/8 | 7/8-14 UNF |  | Male Metric O-Ring Boss |  |  | 3/8 | 9/16-18 UNF
6801-10-08-NWO-FG | (10 MJ - 08 MAORB 90° Elbow Forged) |  | 10 MJ - 08 MAORB 90° Elbow Forged | 2253 | 6801 | MJ - MAORB 90° Elbow Forged | 90° Elbow | Elbow | Carbon Steel | Male JIC | [8 empty] | 5/8 | 7/8-14 UNF |  | Male Metric O-Ring Boss |  |  | 1/2 | 3/4-16 UNF
6801-10-10-NWO-FG | (10 MJ - 10 MAORB 90° Elbow Forged) |  | 10 MJ - 10 MAORB 90° Elbow Forged | 2254 | 6801 | MJ - MAORB 90° Elbow Forged | 90° Elbow | Elbow | Carbon Steel | Male JIC | [8 empty] | 5/8 | 7/8-14 UNF |  | Male Metric O-Ring Boss |  |  | 5/8 | 7/8-14 UNF
6801-10-12-NWO-FG | (10 MJ - 12 MAORB 90° Elbow Forged) |  | 10 MJ - 12 MAORB 90° Elbow Forged | 2255 | 6801 | MJ - MAORB 90° Elbow Forged | 90° Elbow | Elbow | Carbon Steel | Male JIC | [8 empty] | 5/8 | 7/8-14 UNF |  | Male Metric O-Ring Boss |  |  | 3/4 | 1-1/16-12 UN
6801-10-16-NWO-FG | (10 MJ - 16 MAORB 90° Elbow Forged) |  | 10 MJ - 16 MAORB 90° Elbow Forged | 2256 | 6801 | MJ - MAORB 90° Elbow Forged | 90° Elbow | Elbow | Carbon Steel | Male JIC | [8 empty] | 5/8 | 7/8-14 UNF |  | Male Metric O-Ring Boss |  |  | 1 | 1-5/16-12 UN
6801-12-08-NWO-FG | (12 MJ - 08 MAORB 90° Elbow Forged) |  | 12 MJ - 08 MAORB 90° Elbow Forged | 2257 | 6801 | MJ - MAORB 90° Elbow Forged | 90° Elbow | Elbow | Carbon Steel | Male JIC | [8 empty] | 3/4 | 1-1/16-12 UN |  | Male Metric O-Ring Boss |  |  | 1/2 | 3/4-16 UNF
6801-12-10-NWO-FG | (12 MJ - 10 MAORB 90° Elbow Forged) |  | 12 MJ - 10 MAORB 90° Elbow Forged | 2258 | 6801 | MJ - MAORB 90° Elbow Forged | 90° Elbow | Elbow | Carbon Steel | Male JIC | [8 empty] | 3/4 | 1-1/16-12 UN |  | Male Metric O-Ring Boss |  |  | 5/8 | 7/8-14 UNF
6801-12-12-NWO-FG | (12 MJ - 12 MAORB 90° Elbow Forged) |  | 12 MJ - 12 MAORB 90° Elbow Forged | 2259 | 6801 | MJ - MAORB 90° Elbow Forged | 90° Elbow | Elbow | Carbon Steel | Male JIC | [8 empty] | 3/4 | 1-1/16-12 UN |  | Male Metric O-Ring Boss |  |  | 3/4 | 1-1/16-12 UN
6801-12-14-NWO-FG | (12 MJ - 14 MAORB 90° Elbow Forged) |  | 12 MJ - 14 MAORB 90° Elbow Forged | 2260 | 6801 | MJ - MAORB 90° Elbow Forged | 90° Elbow | Elbow | Carbon Steel | Male JIC | [8 empty] | 3/4 | 1-1/16-12 UN |  | Male Metric O-Ring Boss |  |  | 7/8 | 1-3/16-12 UN
6801-12-16-NWO-FG | (12 MJ - 16 MAORB 90° Elbow Forged) |  | 12 MJ - 16 MAORB 90° Elbow Forged | 2261 | 6801 | MJ - MAORB 90° Elbow Forged | 90° Elbow | Elbow | Carbon Steel | Male JIC | [8 empty] | 3/4 | 1-1/16-12 UN |  | Male Metric O-Ring Boss |  |  | 1 | 1-5/16-12 UN
6801-12-20-NWO-FG | (12 MJ - 20 MAORB 90° Elbow Forged) |  | 12 MJ - 20 MAORB 90° Elbow Forged | 2262 | 6801 | MJ - MAORB 90° Elbow Forged | 90° Elbow | Elbow | Carbon Steel | Male JIC | [8 empty] | 3/4 | 1-1/16-12 UN |  | Male Metric O-Ring Boss |  |  | 1 1/4 | 1-5/8-12 UN
6801-16-08-NWO-FG | (16 MJ - 08 MAORB 90° Elbow Forged) |  | 16 MJ - 08 MAORB 90° Elbow Forged | 2263 | 6801 | MJ - MAORB 90° Elbow Forged | 90° Elbow | Elbow | Carbon Steel | Male JIC | [8 empty] | 1 | 1-5/16-12 UN |  | Male Metric O-Ring Boss |  |  | 1/2 | 3/4-16 UNF
6801-16-10-NWO-FG | (16 MJ - 10 MAORB 90° Elbow Forged) |  | 16 MJ - 10 MAORB 90° Elbow Forged | 2264 | 6801 | MJ - MAORB 90° Elbow Forged | 90° Elbow | Elbow | Carbon Steel | Male JIC | [8 empty] | 1 | 1-5/16-12 UN |  | Male Metric O-Ring Boss |  |  | 5/8 | 7/8-14 UNF
6801-16-12-NWO-FG | (16 MJ - 12 MAORB 90° Elbow Forged) |  | 16 MJ - 12 MAORB 90° Elbow Forged | 2265 | 6801 | MJ - MAORB 90° Elbow Forged | 90° Elbow | Elbow | Carbon Steel | Male JIC | [8 empty] | 1 | 1-5/16-12 UN |  | Male Metric O-Ring Boss |  |  | 3/4 | 1-1/16-12 UN
6801-16-14-NWO-FG | (16 MJ - 14 MAORB 90° Elbow Forged) |  | 16 MJ - 14 MAORB 90° Elbow Forged | 2266 | 6801 | MJ - MAORB 90° Elbow Forged | 90° Elbow | Elbow | Carbon Steel | Male JIC | [8 empty] | 1 | 1-5/16-12 UN |  | Male Metric O-Ring Boss |  |  | 7/8 | 1-3/16-12 UN
6801-16-16-NWO-FG | (16 MJ - 16 MAORB 90° Elbow Forged) |  | 16 MJ - 16 MAORB 90° Elbow Forged | 2267 | 6801 | MJ - MAORB 90° Elbow Forged | 90° Elbow | Elbow | Carbon Steel | Male JIC | [8 empty] | 1 | 1-5/16-12 UN |  | Male Metric O-Ring Boss |  |  | 1 | 1-5/16-12 UN
6801-16-20-NWO-FG | (16 MJ - 20 MAORB 90° Elbow Forged) |  | 16 MJ - 20 MAORB 90° Elbow Forged | 2268 | 6801 | MJ - MAORB 90° Elbow Forged | 90° Elbow | Elbow | Carbon Steel | Male JIC | [8 empty] | 1 | 1-5/16-12 UN |  | Male Metric O-Ring Boss |  |  | 1 1/4 | 1-5/8-12 UN
6801-16-24-NWO-FG | (16 MJ - 24 MAORB 90° Elbow Forged) |  | 16 MJ - 24 MAORB 90° Elbow Forged | 2269 | 6801 | MJ - MAORB 90° Elbow Forged | 90° Elbow | Elbow | Carbon Steel | Male JIC | [8 empty] | 1 | 1-5/16-12 UN |  | Male Metric O-Ring Boss |  |  | 1 1/2 | 1-7/8-12 UN
6801-20-14-NWO-FG | (20 MJ - 14 MAORB 90° Elbow Forged) |  | 20 MJ - 14 MAORB 90° Elbow Forged | 2270 | 6801 | MJ - MAORB 90° Elbow Forged | 90° Elbow | Elbow | Carbon Steel | Male JIC | [8 empty] | 1 1/4 | 1-5/8-12 UN |  | Male Metric O-Ring Boss |  |  | 7/8 | 1-3/16-12 UN
6801-20-16-NWO-FG | (20 MJ - 16 MAORB 90° Elbow Forged) |  | 20 MJ - 16 MAORB 90° Elbow Forged | 2271 | 6801 | MJ - MAORB 90° Elbow Forged | 90° Elbow | Elbow | Carbon Steel | Male JIC | [8 empty] | 1 1/4 | 1-5/8-12 UN |  | Male Metric O-Ring Boss |  |  | 1 | 1-5/16-12 UN
6801-20-20-NWO-FG | (20 MJ - 20 MAORB 90° Elbow Forged) |  | 20 MJ - 20 MAORB 90° Elbow Forged | 2272 | 6801 | MJ - MAORB 90° Elbow Forged | 90° Elbow | Elbow | Carbon Steel | Male JIC | [8 empty] | 1 1/4 | 1-5/8-12 UN |  | Male Metric O-Ring Boss |  |  | 1 1/4 | 1-5/8-12 UN
6801-20-24-NWO-FG | (20 MJ - 24 MAORB 90° Elbow Forged) |  | 20 MJ - 24 MAORB 90° Elbow Forged | 2273 | 6801 | MJ - MAORB 90° Elbow Forged | 90° Elbow | Elbow | Carbon Steel | Male JIC | [8 empty] | 1 1/4 | 1-5/8-12 UN |  | Male Metric O-Ring Boss |  |  | 1 1/2 | 1-7/8-12 UN
6801-24-16-NWO-FG | (24 MJ - 16 MAORB 90° Elbow Forged) |  | 24 MJ - 16 MAORB 90° Elbow Forged | 2274 | 6801 | MJ - MAORB 90° Elbow Forged | 90° Elbow | Elbow | Carbon Steel | Male JIC | [8 empty] | 1 1/2 | 1-7/8-12 UN |  | Male Metric O-Ring Boss |  |  | 1 | 1-5/16-12 UN
6801-24-20-NWO-FG | (24 MJ - 20 MAORB 90° Elbow Forged) |  | 24 MJ - 20 MAORB 90° Elbow Forged | 2275 | 6801 | MJ - MAORB 90° Elbow Forged | 90° Elbow | Elbow | Carbon Steel | Male JIC | [8 empty] | 1 1/2 | 1-7/8-12 UN |  | Male Metric O-Ring Boss |  |  | 1 1/4 | 1-5/8-12 UN
6801-24-24-NWO-FG | (24 MJ - 24 MAORB 90° Elbow Forged) |  | 24 MJ - 24 MAORB 90° Elbow Forged | 2276 | 6801 | MJ - MAORB 90° Elbow Forged | 90° Elbow | Elbow | Carbon Steel | Male JIC | [8 empty] | 1 1/2 | 1-7/8-12 UN |  | Male Metric O-Ring Boss |  |  | 1 1/2 | 1-7/8-12 UN
6801-24-32-NWO-FG | (24 MJ - 32 MAORB 90° Elbow Forged) |  | 24 MJ - 32 MAORB 90° Elbow Forged | 2277 | 6801 | MJ - MAORB 90° Elbow Forged | 90° Elbow | Elbow | Carbon Steel | Male JIC | [8 empty] | 1 1/2 | 1-7/8-12 UN |  | Male Metric O-Ring Boss |  |  | 2 | 2-1/2-12 UN
6801-32-24-NWO-FG | (32 MJ - 24 MAORB 90° Elbow Forged) |  | 32 MJ - 24 MAORB 90° Elbow Forged | 2278 | 6801 | MJ - MAORB 90° Elbow Forged | 90° Elbow | Elbow | Carbon Steel | Male JIC | [8 empty] | 2 | 2-1/2-12 UN |  | Male Metric O-Ring Boss |  |  | 1 1/2 | 1-7/8-12 UN
6801-32-32-NWO-FG | (32 MJ - 32 MAORB 90° Elbow Forged) |  | 32 MJ - 32 MAORB 90° Elbow Forged | 2279 | 6801 | MJ - MAORB 90° Elbow Forged | 90° Elbow | Elbow | Carbon Steel | Male JIC | [8 empty] | 2 | 2-1/2-12 UN |  | Male Metric O-Ring Boss |  |  | 2 | 2-1/2-12 UN
6801-L-04-04-NWO-FG | (04 MJ - 04 MAORB 90° Elbow-Long Forged) |  | 04 MJ - 04 MAORB 90° Elbow-Long Forged | 2280 | 6801-L | MJ - MAORB 90° Elbow-Long Forged | 90° Elbow | Elbow | Carbon Steel | Male JIC | [8 empty] | 1/4 | 7/16-20 UNF |  | Male Metric O-Ring Boss |  |  | 1/4 | 7/16-20 UNF
6801-L-06-04-NWO-FG | (06 MJ - 04 MAORB 90° Elbow-Long Forged) |  | 06 MJ - 04 MAORB 90° Elbow-Long Forged | 2281 | 6801-L | MJ - MAORB 90° Elbow-Long Forged | 90° Elbow | Elbow | Carbon Steel | Male JIC | [8 empty] | 3/8 | 9/16-18 UNF |  | Male Metric O-Ring Boss |  |  | 1/4 | 9/16-18 UNF
6801-L-06-06-NWO-FG | (06 MJ - 06 MAORB 90° Elbow-Long Forged) |  | 06 MJ - 06 MAORB 90° Elbow-Long Forged | 2282 | 6801-L | MJ - MAORB 90° Elbow-Long Forged | 90° Elbow | Elbow | Carbon Steel | Male JIC | [8 empty] | 3/8 | 9/16-18 UNF |  | Male Metric O-Ring Boss |  |  | 3/8 | 9/16-18 UNF
6801-L-08-08-NWO-FG | (08 MJ - 08 MAORB 90° Elbow-Long Forged) |  | 08 MJ - 08 MAORB 90° Elbow-Long Forged | 2283 | 6801-L | MJ - MAORB 90° Elbow-Long Forged | 90° Elbow | Elbow | Carbon Steel | Male JIC | [8 empty] | 1/2 | 3/4-16 UNF |  | Male Metric O-Ring Boss |  |  | 1/2 | 3/4-16 UNF
6801-L-12-12-NWO-FG | (12 MJ - 12 MAORB 90° Elbow-Long Forged) |  | 12 MJ - 12 MAORB 90° Elbow-Long Forged | 2284 | 6801-L | MJ - MAORB 90° Elbow-Long Forged | 90° Elbow | Elbow | Carbon Steel | Male JIC | [8 empty] | 3/4 | 1-1/16-12 UN |  | Male Metric O-Ring Boss |  |  | 3/4 | 1-1/16-12 UN
6801-L-16-16-NWO-FG | (16 MJ - 16 MAORB 90° Elbow-Long Forged) |  | 16 MJ - 16 MAORB 90° Elbow-Long Forged | 2285 | 6801-L | MJ - MAORB 90° Elbow-Long Forged | 90° Elbow | Elbow | Carbon Steel | Male JIC | [8 empty] | 1 | 1-5/16-12 UN |  | Male Metric O-Ring Boss |  |  | 1 | 1-5/16-12 UN
6801-L-20-20-NWO-FG | (20 MJ - 20 MAORB 90° Elbow-Long Forged) |  | 20 MJ - 20 MAORB 90° Elbow-Long Forged | 2286 | 6801-L | MJ - MAORB 90° Elbow-Long Forged | 90° Elbow | Elbow | Carbon Steel | Male JIC | [8 empty] | 1 1/4 | 1-5/8-12 UN |  | Male Metric O-Ring Boss |  |  | 1 1/4 | 1-5/8-12 UN
6801-LL-04-04-NWO-FG | (04 MJ - 04 MAORB 90° Elbow-X-Long Forged) |  | 04 MJ - 04 MAORB 90° Elbow-X-Long Forged | 2287 | 6801-LL | MJ - MAORB 90° Elbow-X-Long Forged | 90° Elbow | Elbow | Carbon Steel | Male JIC | [8 empty] | 1/4 | 7/16-20 UNF |  | Male Metric O-Ring Boss |  |  | 1/4 | 7/16-20 UNF
6801-LL-06-06-NWO-FG | (06 MJ - 06 MAORB 90° Elbow-X-Long Forged) |  | 06 MJ - 06 MAORB 90° Elbow-X-Long Forged | 2288 | 6801-LL | MJ - MAORB 90° Elbow-X-Long Forged | 90° Elbow | Elbow | Carbon Steel | Male JIC | [8 empty] | 3/8 | 9/16-18 UNF |  | Male Metric O-Ring Boss |  |  | 3/8 | 9/16-18 UNF
6801-LL-08-08-NWO-FG | (08 MJ - 08 MAORB 90° Elbow-X-Long Forged) |  | 08 MJ - 08 MAORB 90° Elbow-X-Long Forged | 2289 | 6801-LL | MJ - MAORB 90° Elbow-X-Long Forged | 90° Elbow | Elbow | Carbon Steel | Male JIC | [8 empty] | 1/2 | 3/4-16 UNF |  | Male Metric O-Ring Boss |  |  | 1/2 | 3/4-16 UNF
6801-LL-10-10-NWO-FG | (10 MJ - 10 MAORB 90° Elbow-X-Long Forged) |  | 10 MJ - 10 MAORB 90° Elbow-X-Long Forged | 2290 | 6801-LL | MJ - MAORB 90° Elbow-X-Long Forged | 90° Elbow | Elbow | Carbon Steel | Male JIC | [8 empty] | 5/8 | 7/8-14 UNF |  | Male Metric O-Ring Boss |  |  | 5/8 | 7/8-14 UNF
6801-LL-12-12-NWO-FG | (12 MJ - 12 MAORB 90° Elbow-X-Long Forged) |  | 12 MJ - 12 MAORB 90° Elbow-X-Long Forged | 2291 | 6801-LL | MJ - MAORB 90° Elbow-X-Long Forged | 90° Elbow | Elbow | Carbon Steel | Male JIC | [8 empty] | 3/4 | 1-1/16-12 UN |  | Male Metric O-Ring Boss |  |  | 3/4 | 1-1/16-12 UN
6801-LL-16-16-NWO-FG | (16 MJ - 16 MAORB 90° Elbow-X-Long Forged) |  | 16 MJ - 16 MAORB 90° Elbow-X-Long Forged | 2292 | 6801-LL | MJ - MAORB 90° Elbow-X-Long Forged | 90° Elbow | Elbow | Carbon Steel | Male JIC | [8 empty] | 1 | 1-5/16-12 UN |  | Male Metric O-Ring Boss |  |  | 1 | 1-5/16-12 UN
6801-LL-20-20-NWO-FG | (20 MJ - 20 MAORB 90° Elbow-X-Long Forged) |  | 20 MJ - 20 MAORB 90° Elbow-X-Long Forged | 2293 | 6801-LL | MJ - MAORB 90° Elbow-X-Long Forged | 90° Elbow | Elbow | Carbon Steel | Male JIC | [8 empty] | 1 1/4 | 1-5/8-12 UN |  | Male Metric O-Ring Boss |  |  | 1 1/4 | 1-5/8-12 UN
6801-LLL-04-04-NWO-FG | (04 MJ - 04 MAORB 90° Elbow-XX-Long Forged) |  | 04 MJ - 04 MAORB 90° Elbow-XX-Long Forged | 2294 | 6801-LLL | MJ - MAORB 90° Elbow-XX-Long Forged | 90° Elbow | Elbow | Carbon Steel | Male JIC | [8 empty] | 1/4 | 7/16-20 UNF |  | Male Metric O-Ring Boss |  |  | 1/4 | 7/16-20 UNF
6801-LLL-06-06-NWO-FG | (06 MJ - 06 MAORB 90° Elbow-XX-Long Forged) |  | 06 MJ - 06 MAORB 90° Elbow-XX-Long Forged | 2295 | 6801-LLL | MJ - MAORB 90° Elbow-XX-Long Forged | 90° Elbow | Elbow | Carbon Steel | Male JIC | [8 empty] | 3/8 | 9/16-18 UNF |  | Male Metric O-Ring Boss |  |  | 3/8 | 9/16-18 UNF
6801-LLL-08-08-NWO-FG | (08 MJ - 08 MAORB 90° Elbow-XX-Long Forged) |  | 08 MJ - 08 MAORB 90° Elbow-XX-Long Forged | 2296 | 6801-LLL | MJ - MAORB 90° Elbow-XX-Long Forged | 90° Elbow | Elbow | Carbon Steel | Male JIC | [8 empty] | 1/2 | 3/4-16 UNF |  | Male Metric O-Ring Boss |  |  | 1/2 | 3/4-16 UNF
6801-LLL-10-10-NWO-FG | (10 MJ - 10 MAORB 90° Elbow-XX-Long Forged) |  | 10 MJ - 10 MAORB 90° Elbow-XX-Long Forged | 2297 | 6801-LLL | MJ - MAORB 90° Elbow-XX-Long Forged | 90° Elbow | Elbow | Carbon Steel | Male JIC | [8 empty] | 5/8 | 7/8-14 UNF |  | Male Metric O-Ring Boss |  |  | 5/8 | 7/8-14 UNF
6801-LLL-12-12-NWO-FG | (12 MJ - 12 MAORB 90° Elbow-XX-Long Forged) |  | 12 MJ - 12 MAORB 90° Elbow-XX-Long Forged | 2298 | 6801-LLL | MJ - MAORB 90° Elbow-XX-Long Forged | 90° Elbow | Elbow | Carbon Steel | Male JIC | [8 empty] | 3/4 | 1-1/16-12 UN |  | Male Metric O-Ring Boss |  |  | 3/4 | 1-1/16-12 UN
6801-LLL-16-16-NWO-FG | (16 MJ - 16 MAORB 90° Elbow-XX-Long Forged) |  | 16 MJ - 16 MAORB 90° Elbow-XX-Long Forged | 2299 | 6801-LLL | MJ - MAORB 90° Elbow-XX-Long Forged | 90° Elbow | Elbow | Carbon Steel | Male JIC | [8 empty] | 1 | 1-5/16-12 UN |  | Male Metric O-Ring Boss |  |  | 1 | 1-5/16-12 UN
6801-LLL-20-20-NWO-FG | (20 MJ - 20 MAORB 90° Elbow-XX-Long Forged) |  | 20 MJ - 20 MAORB 90° Elbow-XX-Long Forged | 2300 | 6801-LLL | MJ - MAORB 90° Elbow-XX-Long Forged | 90° Elbow | Elbow | Carbon Steel | Male JIC | [8 empty] | 1 1/4 | 1-5/8-12 UN |  | Male Metric O-Ring Boss |  |  | 1 1/4 | 1-5/8-12 UN
6802-02-02-NWO-FG | (02 MJ - 02 MAORB 45° Elbow Forged) |  | 02 MJ - 02 MAORB 45° Elbow Forged | 2301 | 6802 | MJ - MAORB 45° Elbow Forged | 45° Elbow | Elbow | Carbon Steel | Male JIC | [8 empty] | 1/8 | 5/16-24 UNF |  | Male Metric O-Ring Boss |  |  | 1/8 | 5/16-24 UNF
6802-03-03-NWO-FG | (03 MJ - 03 MAORB 45° Elbow Forged) |  | 03 MJ - 03 MAORB 45° Elbow Forged | 2302 | 6802 | MJ - MAORB 45° Elbow Forged | 45° Elbow | Elbow | Carbon Steel | Male JIC | [8 empty] | 3/16 | 3/8-24 UNF |  | Male Metric O-Ring Boss |  |  | 3/16 | 3/8-24 UNF
6802-04-02-NWO-FG | (04 MJ - 02 MAORB 45° Elbow Forged) |  | 04 MJ - 02 MAORB 45° Elbow Forged | 2303 | 6802 | MJ - MAORB 45° Elbow Forged | 45° Elbow | Elbow | Carbon Steel | Male JIC | [8 empty] | 1/4 | 7/16-20 UNF |  | Male Metric O-Ring Boss |  |  | 1/8 | 5/16-24 UNF
6802-04-04-NWO-FG | (04 MJ - 04 MAORB 45° Elbow Forged) |  | 04 MJ - 04 MAORB 45° Elbow Forged | 2304 | 6802 | MJ - MAORB 45° Elbow Forged | 45° Elbow | Elbow | Carbon Steel | Male JIC | [8 empty] | 1/4 | 7/16-20 UNF |  | Male Metric O-Ring Boss |  |  | 1/4 | 7/16-20 UNF
6802-04-06-NWO-FG | (04 MJ - 06 MAORB 45° Elbow Forged) |  | 04 MJ - 06 MAORB 45° Elbow Forged | 2305 | 6802 | MJ - MAORB 45° Elbow Forged | 45° Elbow | Elbow | Carbon Steel | Male JIC | [8 empty] | 1/4 | 7/16-20 UNF |  | Male Metric O-Ring Boss |  |  | 3/8 | 9/16-18 UNF
6802-06-04-NWO-FG | (06 MJ - 04 MAORB 45° Elbow Forged) |  | 06 MJ - 04 MAORB 45° Elbow Forged | 2306 | 6802 | MJ - MAORB 45° Elbow Forged | 45° Elbow | Elbow | Carbon Steel | Male JIC | [8 empty] | 3/8 | 9/16-18 UNF |  | Male Metric O-Ring Boss |  |  | 1/4 | 7/16-20 UNF
6802-06-06-NWO-FG | (06 MJ - 06 MAORB 45° Elbow Forged) |  | 06 MJ - 06 MAORB 45° Elbow Forged | 2307 | 6802 | MJ - MAORB 45° Elbow Forged | 45° Elbow | Elbow | Carbon Steel | Male JIC | [8 empty] | 3/8 | 9/16-18 UNF |  | Male Metric O-Ring Boss |  |  | 3/8 | 9/16-18 UNF
6802-06-08-NWO-FG | (06 MJ - 08 MAORB 45° Elbow Forged) |  | 06 MJ - 08 MAORB 45° Elbow Forged | 2308 | 6802 | MJ - MAORB 45° Elbow Forged | 45° Elbow | Elbow | Carbon Steel | Male JIC | [8 empty] | 3/8 | 9/16-18 UNF |  | Male Metric O-Ring Boss |  |  | 1/2 | 3/4-16 UNF
6802-06-10-NWO-FG | (06 MJ - 10 MAORB 45° Elbow Forged) |  | 06 MJ - 10 MAORB 45° Elbow Forged | 8968 | 6802 | MJ - MAORB 45° Elbow Forged | 45° Elbow | Elbow | Carbon Steel | Male JIC | [8 empty] | 3/8 | 9/16-18 UNF |  | Male Metric O-Ring Boss |  |  | 5/8 | 7/8-14 UNF
6802-08-06-NWO-FG | (08 MJ - 06 MAORB 45° Elbow Forged) |  | 08 MJ - 06 MAORB 45° Elbow Forged | 2309 | 6802 | MJ - MAORB 45° Elbow Forged | 45° Elbow | Elbow | Carbon Steel | Male JIC | [8 empty] | 1/2 | 3/4-16 UNF |  | Male Metric O-Ring Boss |  |  | 3/8 | 9/16-18 UNF
6802-08-08-NWO-FG | (08 MJ - 08 MAORB 45° Elbow Forged) |  | 08 MJ - 08 MAORB 45° Elbow Forged | 2310 | 6802 | MJ - MAORB 45° Elbow Forged | 45° Elbow | Elbow | Carbon Steel | Male JIC | [8 empty] | 1/2 | 3/4-16 UNF |  | Male Metric O-Ring Boss |  |  | 1/2 | 3/4-16 UNF
6802-08-10-NWO-FG | (08 MJ - 10 MAORB 45° Elbow Forged) |  | 08 MJ - 10 MAORB 45° Elbow Forged | 2311 | 6802 | MJ - MAORB 45° Elbow Forged | 45° Elbow | Elbow | Carbon Steel | Male JIC | [8 empty] | 1/2 | 3/4-16 UNF |  | Male Metric O-Ring Boss |  |  | 5/8 | 7/8-14 UNF
6802-08-12-NWO-FG | (08 MJ - 12 MAORB 45° Elbow Forged) |  | 08 MJ - 12 MAORB 45° Elbow Forged | 2312 | 6802 | MJ - MAORB 45° Elbow Forged | 45° Elbow | Elbow | Carbon Steel | Male JIC | [8 empty] | 1/2 | 3/4-16 UNF |  | Male Metric O-Ring Boss |  |  | 3/4 | 1-1/16-12 UN
6802-10-08-NWO-FG | (10 MJ - 08 MAORB 45° Elbow Forged) |  | 10 MJ - 08 MAORB 45° Elbow Forged | 2313 | 6802 | MJ - MAORB 45° Elbow Forged | 45° Elbow | Elbow | Carbon Steel | Male JIC | [8 empty] | 5/8 | 7/8-14 UNF |  | Male Metric O-Ring Boss |  |  | 1/2 | 3/4-16 UNF
6802-10-10-NWO-FG | (10 MJ - 10 MAORB 45° Elbow Forged) |  | 10 MJ - 10 MAORB 45° Elbow Forged | 2314 | 6802 | MJ - MAORB 45° Elbow Forged | 45° Elbow | Elbow | Carbon Steel | Male JIC | [8 empty] | 5/8 | 7/8-14 UNF |  | Male Metric O-Ring Boss |  |  | 5/8 | 7/8-14 UNF
6802-10-12-NWO-FG | (10 MJ - 12 MAORB 45° Elbow Forged) |  | 10 MJ - 12 MAORB 45° Elbow Forged | 8969 | 6802 | MJ - MAORB 45° Elbow Forged | 45° Elbow | Elbow | Carbon Steel | Male JIC | [8 empty] | 5/8 | 7/8-14 UNF |  | Male Metric O-Ring Boss |  |  | 3/4 | 1-1/16-12 UN
6802-12-10-NWO-FG | (12 MJ - 10 MAORB 45° Elbow Forged) |  | 12 MJ - 10 MAORB 45° Elbow Forged | 2315 | 6802 | MJ - MAORB 45° Elbow Forged | 45° Elbow | Elbow | Carbon Steel | Male JIC | [8 empty] | 3/4 | 1-1/16-12 UN |  | Male Metric O-Ring Boss |  |  | 5/8 | 7/8-14 UNF
6802-12-12-NWO-FG | (12 MJ - 12 MAORB 45° Elbow Forged) |  | 12 MJ - 12 MAORB 45° Elbow Forged | 2316 | 6802 | MJ - MAORB 45° Elbow Forged | 45° Elbow | Elbow | Carbon Steel | Male JIC | [8 empty] | 3/4 | 1-1/16-12 UN |  | Male Metric O-Ring Boss |  |  | 3/4 | 1-1/16-12 UN
6802-12-16-NWO-FG | (12 MJ - 16 MAORB 45° Elbow Forged) |  | 12 MJ - 16 MAORB 45° Elbow Forged | 2317 | 6802 | MJ - MAORB 45° Elbow Forged | 45° Elbow | Elbow | Carbon Steel | Male JIC | [8 empty] | 3/4 | 1-1/16-12 UN |  | Male Metric O-Ring Boss |  |  | 1 | 1-5/16-12 UN
6802-16-12-NWO-FG | (16 MJ - 12 MAORB 45° Elbow Forged) |  | 16 MJ - 12 MAORB 45° Elbow Forged | 2318 | 6802 | MJ - MAORB 45° Elbow Forged | 45° Elbow | Elbow | Carbon Steel | Male JIC | [8 empty] | 1 | 1-5/16-12 UN |  | Male Metric O-Ring Boss |  |  | 3/4 | 1-1/16-12 UN
6802-16-16-NWO-FG | (16 MJ - 16 MAORB 45° Elbow Forged) |  | 16 MJ - 16 MAORB 45° Elbow Forged | 2319 | 6802 | MJ - MAORB 45° Elbow Forged | 45° Elbow | Elbow | Carbon Steel | Male JIC | [8 empty] | 1 | 1-5/16-12 UN |  | Male Metric O-Ring Boss |  |  | 1 | 1-5/16-12 UN
6802-16-20-NWO-FG | (16 MJ - 20 MAORB 45° Elbow Forged) |  | 16 MJ - 20 MAORB 45° Elbow Forged | 2320 | 6802 | MJ - MAORB 45° Elbow Forged | 45° Elbow | Elbow | Carbon Steel | Male JIC | [8 empty] | 1 | 1-5/16-12 UN |  | Male Metric O-Ring Boss |  |  | 1 1/4 | 1-5/8-12 UN
6802-20-16-NWO-FG | (20 MJ - 16 MAORB 45° Elbow Forged) |  | 20 MJ - 16 MAORB 45° Elbow Forged | 2321 | 6802 | MJ - MAORB 45° Elbow Forged | 45° Elbow | Elbow | Carbon Steel | Male JIC | [8 empty] | 1 1/4 | 1-5/8-12 UN |  | Male Metric O-Ring Boss |  |  | 1 | 1-5/16-12 UN
6802-20-20-NWO-FG | (20 MJ - 20 MAORB 45° Elbow Forged) |  | 20 MJ - 20 MAORB 45° Elbow Forged | 2322 | 6802 | MJ - MAORB 45° Elbow Forged | 45° Elbow | Elbow | Carbon Steel | Male JIC | [8 empty] | 1 1/4 | 1-5/8-12 UN |  | Male Metric O-Ring Boss |  |  | 1 1/4 | 1-5/8-12 UN
6802-24-20-NWO-FG | (24 MJ - 20 MAORB 45° Elbow Forged) |  | 24 MJ - 20 MAORB 45° Elbow Forged | 2323 | 6802 | MJ - MAORB 45° Elbow Forged | 45° Elbow | Elbow | Carbon Steel | Male JIC | [8 empty] | 1 1/2 | 1-7/8-12 UN |  | Male Metric O-Ring Boss |  |  | 1 1/4 | 1-5/8-12 UN
6802-24-24-NWO-FG | (24 MJ - 24 MAORB 45° Elbow Forged) |  | 24 MJ - 24 MAORB 45° Elbow Forged | 2324 | 6802 | MJ - MAORB 45° Elbow Forged | 45° Elbow | Elbow | Carbon Steel | Male JIC | [8 empty] | 1 1/2 | 1-7/8-12 UN |  | Male Metric O-Ring Boss |  |  | 1 1/2 | 1-7/8-12 UN
6802-32-32-NWO-FG | (32 MJ - 32 MAORB 45° Elbow Forged) |  | 32 MJ - 32 MAORB 45° Elbow Forged | 2325 | 6802 | MJ - MAORB 45° Elbow Forged | 45° Elbow | Elbow | Carbon Steel | Male JIC | [8 empty] | 2 | 2-1/2-12 UN |  | Male Metric O-Ring Boss |  |  | 2 | 2-1/2-12 UN
6803-02-02-02-NWO-FG | (02 MJ - 02 MJ - 02 MAORB Branch Tee Forged) |  | 02 MJ - 02 MJ - 02 MAORB Branch Tee Forged | 2326 | 6803 | MJ - MJ - ORB Branch Tee Forged | Tee | Tee | Carbon Steel | Male JIC | [8 empty] | 1/8 | 5/16-24 UNF |  | Male JIC |  |  | 1/8 | 5/16-24 UNF | ORB |  | 1/8 | 5/16-24 UNF
6803-04-04-04-NWO-FG | (04 MJ - 04 MJ - 04 MAORB Branch Tee Forged) |  | 04 MJ - 04 MJ - 04 MAORB Branch Tee Forged | 2327 | 6803 | MJ - MJ - ORB Branch Tee Forged | Tee | Tee | Carbon Steel | Male JIC | [8 empty] | 1/4 | 7/16-20 UNF |  | Male JIC |  |  | 1/4 | 7/16-20 UNF | ORB |  | 1/4 | 7/16-20 UNF
6803-04-04-06-NWO-FG | (04 MJ - 04 MJ - 06 MAORB Branch Tee Forged) |  | 04 MJ - 04 MJ - 06 MAORB Branch Tee Forged | 9160 | 6803 | MJ - MJ - ORB Branch Tee Forged | Tee | Tee | Carbon Steel | Male JIC | [8 empty] | 1/4 | 7/16-20 UNF |  | Male JIC |  |  | 1/4 | 7/16-20 UNF | ORB |  | 1/4 | 7/16-20 UNF
6803-06-06-04-NWO-FG | (06 MJ - 06 MJ - 04 MAORB Branch Tee Forged) |  | 06 MJ - 06 MJ - 04 MAORB Branch Tee Forged | 2328 | 6803 | MJ - MJ - ORB Branch Tee Forged | Tee | Tee | Carbon Steel | Male JIC | [8 empty] | 3/8 | 9/16-18 UNF |  | Male JIC |  |  | 3/8 | 9/16-18 UNF | ORB |  | 3/8 | 9/16-18 UNF
6803-06-06-06-NWO-FG | (06 MJ - 06 MJ - 06 MAORB Branch Tee Forged) |  | 06 MJ - 06 MJ - 06 MAORB Branch Tee Forged | 2329 | 6803 | MJ - MJ - ORB Branch Tee Forged | Tee | Tee | Carbon Steel | Male JIC | [8 empty] | 3/8 | 9/16-18 UNF |  | Male JIC |  |  | 3/8 | 9/16-18 UNF | ORB |  | 3/8 | 9/16-18 UNF
6803-08-08-06-NWO-FG | (08 MJ - 08 MJ - 06 MAORB Branch Tee Forged) |  | 08 MJ - 08 MJ - 06 MAORB Branch Tee Forged | 2330 | 6803 | MJ - MJ - ORB Branch Tee Forged | Tee | Tee | Carbon Steel | Male JIC | [8 empty] | 1/2 | 3/4-16 UNF |  | Male JIC |  |  | 1/2 | 3/4-16 UNF | ORB |  | 1/2 | 3/4-16 UNF
6803-08-08-08-NWO-FG | (08 MJ - 08 MJ - 08 MAORB Branch Tee Forged) |  | 08 MJ - 08 MJ - 08 MAORB Branch Tee Forged | 2331 | 6803 | MJ - MJ - ORB Branch Tee Forged | Tee | Tee | Carbon Steel | Male JIC | [8 empty] | 1/2 | 3/4-16 UNF |  | Male JIC |  |  | 1/2 | 3/4-16 UNF | ORB |  | 1/2 | 3/4-16 UNF
6803-08-08-10-NWO-FG | (08 MJ - 08 MJ - 10 MAORB Branch Tee Forged) |  | 08 MJ - 08 MJ - 10 MAORB Branch Tee Forged | 2332 | 6803 | MJ - MJ - ORB Branch Tee Forged | Tee | Tee | Carbon Steel | Male JIC | [8 empty] | 1/2 | 3/4-16 UNF |  | Male JIC |  |  | 1/2 | 3/4-16 UNF | ORB |  | 1/2 | 3/4-16 UNF
6803-10-10-10-NWO-FG | (10 MJ - 10 MJ - 10 MAORB Branch Tee Forged) |  | 10 MJ - 10 MJ - 10 MAORB Branch Tee Forged | 2333 | 6803 | MJ - MJ - ORB Branch Tee Forged | Tee | Tee | Carbon Steel | Male JIC | [8 empty] | 5/8 | 7/8-14 UNF |  | Male JIC |  |  | 5/8 | 7/8-14 UNF | ORB |  | 5/8 | 7/8-14 UNF
6803-12-12-12-NWO-FG | (12 MJ - 12 MJ - 12 MAORB Branch Tee Forged) |  | 12 MJ - 12 MJ - 12 MAORB Branch Tee Forged | 2334 | 6803 | MJ - MJ - ORB Branch Tee Forged | Tee | Tee | Carbon Steel | Male JIC | [8 empty] | 3/4 | 1-1/16-12 UN |  | Male JIC |  |  | 3/4 | 1-1/16-12 UN | ORB |  | 3/4 | 1-1/16-12 UN
6803-16-16-12-NWO-FG | (16 MJ - 16 MJ - 12 MAORB Branch Tee Forged) |  | 16 MJ - 16 MJ - 12 MAORB Branch Tee Forged | 2335 | 6803 | MJ - MJ - ORB Branch Tee Forged | Tee | Tee | Carbon Steel | Male JIC | [8 empty] | 1 | 1-5/16-12 UN |  | Male JIC |  |  | 1 | 1-5/16-12 UN | ORB |  | 1 | 1-5/16-12 UN
6803-16-16-16-NWO-FG | (16 MJ - 16 MJ - 16 MAORB Branch Tee Forged) |  | 16 MJ - 16 MJ - 16 MAORB Branch Tee Forged | 2336 | 6803 | MJ - MJ - ORB Branch Tee Forged | Tee | Tee | Carbon Steel | Male JIC | [8 empty] | 1 | 1-5/16-12 UN |  | Male JIC |  |  | 1 | 1-5/16-12 UN | ORB |  | 1 | 1-5/16-12 UN
6803-20-20-16-NWO-FG | (20 MJ - 20 MJ - 16 MAORB Branch Tee Forged) |  | 20 MJ - 20 MJ - 16 MAORB Branch Tee Forged | 2337 | 6803 | MJ - MJ - ORB Branch Tee Forged | Tee | Tee | Carbon Steel | Male JIC | [8 empty] | 1 1/4 | 1-5/8-12 UN |  | Male JIC |  |  | 1 1/4 | 1-5/8-12 UN | ORB |  | 1 1/4 | 1-5/8-12 UN
6803-20-20-20-NWO-FG | (20 MJ - 20 MJ - 20 MAORB Branch Tee Forged) |  | 20 MJ - 20 MJ - 20 MAORB Branch Tee Forged | 2338 | 6803 | MJ - MJ - ORB Branch Tee Forged | Tee | Tee | Carbon Steel | Male JIC | [8 empty] | 1 1/4 | 1-5/8-12 UN |  | Male JIC |  |  | 1 1/4 | 1-5/8-12 UN | ORB |  | 1 1/4 | 1-5/8-12 UN
6803-24-24-24-NWO-FG | (24 MJ - 24 MJ - 24 MAORB Branch Tee Forged) |  | 24 MJ - 24 MJ - 24 MAORB Branch Tee Forged | 2339 | 6803 | MJ - MJ - ORB Branch Tee Forged | Tee | Tee | Carbon Steel | Male JIC | [8 empty] | 1 1/2 | 1-7/8-12 UN |  | Male JIC |  |  | 1 1/2 | 1-7/8-12 UN | ORB |  | 1 1/2 | 1-7/8-12 UN
6803-32-32-32-NWO-FG | (32 MJ - 32 MJ - 32 MAORB Branch Tee Forged) |  | 32 MJ - 32 MJ - 32 MAORB Branch Tee Forged | 2340 | 6803 | MJ - MJ - ORB Branch Tee Forged | Tee | Tee | Carbon Steel | Male JIC | [8 empty] | 2 | 2-1/2-12 UN |  | Male JIC |  |  | 2 | 2-1/2-12 UN | ORB |  | 2 | 2-1/2-12 UN
6804-03-03-03-NWO-FG | (03 MJ - 03 MAORB - 03 MJ Run Tee Forged) |  | 03 MJ - 03 MAORB - 03 MJ Run Tee Forged | 2341 | 6804 | MJ - MAORB - MJ Run Tee Forged | Tee | Tee | Carbon Steel | Male JIC | [8 empty] | 3/16 | 3/8-24 UNF |  | Male Metric O-Ring Boss |  |  | 3/16 | 3/8-24 UNF | Male JIC |  | 3/16 | 3/8-24 UNF
6804-04-04-04-NWO-FG | (04 MJ - 04 MAORB - 04 MJ Run Tee Forged) |  | 04 MJ - 04 MAORB - 04 MJ Run Tee Forged | 2342 | 6804 | MJ - MAORB - MJ Run Tee Forged | Tee | Tee | Carbon Steel | Male JIC | [8 empty] | 1/4 | 7/16-20 UNF |  | Male Metric O-Ring Boss |  |  | 1/4 | 7/16-20 UNF | Male JIC |  | 1/4 | 7/16-20 UNF
6804-05-05-05-NWO-FG | (05 MJ - 05 MAORB - 05 MJ Run Tee Forged) |  | 05 MJ - 05 MAORB - 05 MJ Run Tee Forged | 2343 | 6804 | MJ - MAORB - MJ Run Tee Forged | Tee | Tee | Carbon Steel | Male JIC | [8 empty] | 5/16 | 1/2-20 UNF |  | Male Metric O-Ring Boss |  |  | 5/16 | 1/2-20 UNF | Male JIC |  | 5/16 | 1/2-20 UNF
6804-06-06-06-NWO-FG | (06 MJ - 06 MAORB - 06 MJ Run Tee Forged) |  | 06 MJ - 06 MAORB - 06 MJ Run Tee Forged | 2344 | 6804 | MJ - MAORB - MJ Run Tee Forged | Tee | Tee | Carbon Steel | Male JIC | [8 empty] | 3/8 | 9/16-18 UNF |  | Male Metric O-Ring Boss |  |  | 3/8 | 9/16-18 UNF | Male JIC |  | 3/8 | 9/16-18 UNF
6804-08-08-08-NWO-FG | (08 MJ - 08 MAORB - 08 MJ Run Tee Forged) |  | 08 MJ - 08 MAORB - 08 MJ Run Tee Forged | 2345 | 6804 | MJ - MAORB - MJ Run Tee Forged | Tee | Tee | Carbon Steel | Male JIC | [8 empty] | 1/2 | 3/4-16 UNF |  | Male Metric O-Ring Boss |  |  | 1/2 | 3/4-16 UNF | Male JIC |  | 1/2 | 3/4-16 UNF
6804-10-10-10-NWO-FG | (10 MJ - 10 MAORB - 10 MJ Run Tee Forged) |  | 10 MJ - 10 MAORB - 10 MJ Run Tee Forged | 2346 | 6804 | MJ - MAORB - MJ Run Tee Forged | Tee | Tee | Carbon Steel | Male JIC | [8 empty] | 5/8 | 7/8-14 UNF |  | Male Metric O-Ring Boss |  |  | 5/8 | 7/8-14 UNF | Male JIC |  | 5/8 | 7/8-14 UNF
6804-12-12-12-NWO-FG | (12 MJ - 12 MAORB - 12 MJ Run Tee Forged) |  | 12 MJ - 12 MAORB - 12 MJ Run Tee Forged | 2347 | 6804 | MJ - MAORB - MJ Run Tee Forged | Tee | Tee | Carbon Steel | Male JIC | [8 empty] | 3/4 | 1-1/16-12 UN |  | Male Metric O-Ring Boss |  |  | 3/4 | 1-1/16-12 UN | Male JIC |  | 3/4 | 1-1/16-12 UN
6804-14-14-14-NWO-FG | (14 MJ - 14 MAORB - 14 MJ Run Tee Forged) |  | 14 MJ - 14 MAORB - 14 MJ Run Tee Forged | 2348 | 6804 | MJ - MAORB - MJ Run Tee Forged | Tee | Tee | Carbon Steel | Male JIC | [8 empty] | 7/8 | 1-3/16-12 UN |  | Male Metric O-Ring Boss |  |  | 7/8 | 1-3/16-12 UN | Male JIC |  | 7/8 | 1-3/16-12 UN
6804-16-16-16-NWO-FG | (16 MJ - 16 MAORB - 16 MJ Run Tee Forged) |  | 16 MJ - 16 MAORB - 16 MJ Run Tee Forged | 2349 | 6804 | MJ - MAORB - MJ Run Tee Forged | Tee | Tee | Carbon Steel | Male JIC | [8 empty] | 1 | 1-5/16-12 UN |  | Male Metric O-Ring Boss |  |  | 1 | 1-5/16-12 UN | Male JIC |  | 1 | 1-5/16-12 UN
6804-20-20-20-NWO-FG | (20 MJ - 20 MAORB - 20 MJ Run Tee Forged) |  | 20 MJ - 20 MAORB - 20 MJ Run Tee Forged | 2350 | 6804 | MJ - MAORB - MJ Run Tee Forged | Tee | Tee | Carbon Steel | Male JIC | [8 empty] | 1 1/4 | 1-5/8-12 UN |  | Male Metric O-Ring Boss |  |  | 1 1/4 | 1-5/8-12 UN | Male JIC |  | 1 1/4 | 1-5/8-12 UN
6804-24-24-24-NWO-FG | (24 MJ - 24 MAORB - 24 MJ Run Tee Forged) |  | 24 MJ - 24 MAORB - 24 MJ Run Tee Forged | 2351 | 6804 | MJ - MAORB - MJ Run Tee Forged | Tee | Tee | Carbon Steel | Male JIC | [8 empty] | 1 1/2 | 1-7/8-12 UN |  | Male Metric O-Ring Boss |  |  | 1 1/2 | 1-7/8-12 UN | Male JIC |  | 1 1/2 | 1-7/8-12 UN
6804-32-32-32-NWO-FG | (32 MJ - 32 MAORB - 32 MJ Run Tee Forged) |  | 32 MJ - 32 MAORB - 32 MJ Run Tee Forged | 2352 | 6804 | MJ - MAORB - MJ Run Tee Forged | Tee | Tee | Carbon Steel | Male JIC | [8 empty] | 2 | 2-1/2-12 UN |  | Male Metric O-Ring Boss |  |  | 2 | 2-1/2-12 UN | Male JIC |  | 2 | 2-1/2-12 UN
6805-04-02-NWO-FG | (04 MAORB - 02 FP 90° Elbow Forged) |  | 04 MAORB - 02 FP 90° Elbow Forged | 2353 | 6805 | MAORB - FP 90° Elbow Forged | 90° Elbow | Elbow | Carbon Steel | Male Metric O-Ring Boss | [8 empty] | 1/4 | 7/16-20 UNF |  | Female Pipe |  |  | 1/8 | 1/8-27 NPTF
6805-04-04-NWO-FG | (04 MAORB - 04 FP 90° Elbow Forged) |  | 04 MAORB - 04 FP 90° Elbow Forged | 2354 | 6805 | MAORB - FP 90° Elbow Forged | 90° Elbow | Elbow | Carbon Steel | Male Metric O-Ring Boss | [8 empty] | 1/4 | 7/16-20 UNF |  | Female Pipe |  |  | 1/4 | 1/4-18 NPTF
6805-05-04-NWO-FG | (05 MAORB - 04 FP 90° Elbow Forged) |  | 05 MAORB - 04 FP 90° Elbow Forged | 2355 | 6805 | MAORB - FP 90° Elbow Forged | 90° Elbow | Elbow | Carbon Steel | Male Metric O-Ring Boss | [8 empty] | 5/16 | 1/2-20 UNF |  | Female Pipe |  |  | 1/4 | 1/4-18 NPTF
6805-06-04-NWO-FG | (06 MAORB - 04 FP 90° Elbow Forged) |  | 06 MAORB - 04 FP 90° Elbow Forged | 2356 | 6805 | MAORB - FP 90° Elbow Forged | 90° Elbow | Elbow | Carbon Steel | Male Metric O-Ring Boss | [8 empty] | 3/8 | 9/16-18 UNF |  | Female Pipe |  |  | 1/4 | 1/4-18 NPTF
6805-06-06-NWO-FG | (06 MAORB - 06 FP 90° Elbow Forged) |  | 06 MAORB - 06 FP 90° Elbow Forged | 2357 | 6805 | MAORB - FP 90° Elbow Forged | 90° Elbow | Elbow | Carbon Steel | Male Metric O-Ring Boss | [8 empty] | 3/8 | 9/16-18 UNF |  | Female Pipe |  |  | 3/8 | 3/8-18 NPTF
6805-08-06-NWO-FG | (08 MAORB - 06 FP 90° Elbow Forged) |  | 08 MAORB - 06 FP 90° Elbow Forged | 2358 | 6805 | MAORB - FP 90° Elbow Forged | 90° Elbow | Elbow | Carbon Steel | Male Metric O-Ring Boss | [8 empty] | 1/2 | 3/4-16 UNF |  | Female Pipe |  |  | 3/8 | 3/8-18 NPTF
6805-08-08-NWO-FG | (08 MAORB - 08 FP 90° Elbow Forged) |  | 08 MAORB - 08 FP 90° Elbow Forged | 2359 | 6805 | MAORB - FP 90° Elbow Forged | 90° Elbow | Elbow | Carbon Steel | Male Metric O-Ring Boss | [8 empty] | 1/2 | 3/4-16 UNF |  | Female Pipe |  |  | 1/2 | 1/2- 14 NPTF
6805-10-08-NWO-FG | (10 MAORB - 08 FP 90° Elbow Forged) |  | 10 MAORB - 08 FP 90° Elbow Forged | 2360 | 6805 | MAORB - FP 90° Elbow Forged | 90° Elbow | Elbow | Carbon Steel | Male Metric O-Ring Boss | [8 empty] | 5/8 | 7/8-14 UNF |  | Female Pipe |  |  | 1/2 | 1/2- 14 NPTF
6805-12-08-NWO-FG | (12 MAORB - 08 FP 90° Elbow Forged) |  | 12 MAORB - 08 FP 90° Elbow Forged | 2361 | 6805 | MAORB - FP 90° Elbow Forged | 90° Elbow | Elbow | Carbon Steel | Male Metric O-Ring Boss | [8 empty] | 3/4 | 1-1/16-12 UN |  | Female Pipe |  |  | 1/2 | 1/2- 14 NPTF
6805-12-12-NWO-FG | (12 MAORB - 12 FP 90° Elbow Forged) |  | 12 MAORB - 12 FP 90° Elbow Forged | 2362 | 6805 | MAORB - FP 90° Elbow Forged | 90° Elbow | Elbow | Carbon Steel | Male Metric O-Ring Boss | [8 empty] | 3/4 | 1-1/16-12 UN |  | Female Pipe |  |  | 3/4 | 3/4-14 NPTF
6805-14-12-NWO-FG | (14 MAORB - 12 FP 90° Elbow Forged) |  | 14 MAORB - 12 FP 90° Elbow Forged | 2363 | 6805 | MAORB - FP 90° Elbow Forged | 90° Elbow | Elbow | Carbon Steel | Male Metric O-Ring Boss | [8 empty] | 7/8 | 1-3/16-12 UN |  | Female Pipe |  |  | 3/4 | 3/4-14 NPTF
6805-16-12-NWO-FG | (16 MAORB - 12 FP 90° Elbow Forged) |  | 16 MAORB - 12 FP 90° Elbow Forged | 2364 | 6805 | MAORB - FP 90° Elbow Forged | 90° Elbow | Elbow | Carbon Steel | Male Metric O-Ring Boss | [8 empty] | 1 | 1-5/16-12 UN |  | Female Pipe |  |  | 3/4 | 3/4-14 NPTF
6805-16-16-NWO-FG | (16 MAORB - 16 FP 90° Elbow Forged) |  | 16 MAORB - 16 FP 90° Elbow Forged | 2365 | 6805 | MAORB - FP 90° Elbow Forged | 90° Elbow | Elbow | Carbon Steel | Male Metric O-Ring Boss | [8 empty] | 1 | 1-5/16-12 UN |  | Female Pipe |  |  | 1 | 1 11-1/2 NPTF
6805-20-20-NWO-FG | (20 MAORB - 20 FP 90° Elbow Forged) |  | 20 MAORB - 20 FP 90° Elbow Forged | 2366 | 6805 | MAORB - FP 90° Elbow Forged | 90° Elbow | Elbow | Carbon Steel | Male Metric O-Ring Boss | [8 empty] | 1 1/4 | 1-5/8-12 UN |  | Female Pipe |  |  | 1 1/4 | 1 1/4-11 1/2 NPTF
6805-24-24-NWO-FG | (24 MAORB - 24 FP 90° Elbow Forged) |  | 24 MAORB - 24 FP 90° Elbow Forged | 2367 | 6805 | MAORB - FP 90° Elbow Forged | 90° Elbow | Elbow | Carbon Steel | Male Metric O-Ring Boss | [8 empty] | 1 1/2 | 1-7/8-12 UN |  | Female Pipe |  |  | 1 1/2 | 1 1/2-11 1/2 NPFT
6805-32-32-NWO-FG | (32 MAORB - 32 FP 90° Elbow Forged) |  | 32 MAORB - 32 FP 90° Elbow Forged | 2368 | 6805 | MAORB - FP 90° Elbow Forged | 90° Elbow | Elbow | Carbon Steel | Male Metric O-Ring Boss | [8 empty] | 2 | 2-1/2-12 UN |  | Female Pipe |  |  | 2 | 2-11-1/2 NPTF
6806-04-02-NWO-FG | (04 MAORB - 02 MP 90° Elbow Forged) |  | 04 MAORB - 02 MP 90° Elbow Forged | 2369 | 6806 | MAORB - MP 90° Elbow Forged | 90° Elbow | Elbow | Carbon Steel | Male Metric O-Ring Boss | [8 empty] | 1/4 | 7/16-20 UNF |  | Male Pipe |  |  | 1/8 | 1/8-27 NPTF
6806-04-04-NWO-FG | (04 MAORB - 04 MP 90° Elbow Forged) |  | 04 MAORB - 04 MP 90° Elbow Forged | 2370 | 6806 | MAORB - MP 90° Elbow Forged | 90° Elbow | Elbow | Carbon Steel | Male Metric O-Ring Boss | [8 empty] | 1/4 | 7/16-20 UNF |  | Male Pipe |  |  | 1/4 | 1/4-18 NPTF
6806-06-04-NWO-FG | (06 MAORB - 04 MP 90° Elbow Forged) |  | 06 MAORB - 04 MP 90° Elbow Forged | 2371 | 6806 | MAORB - MP 90° Elbow Forged | 90° Elbow | Elbow | Carbon Steel | Male Metric O-Ring Boss | [8 empty] | 3/8 | 9/16-18 UNF |  | Male Pipe |  |  | 1/4 | 1/4-18 NPTF
6806-06-06-NWO-FG | (06 MAORB - 06 MP 90° Elbow Forged) |  | 06 MAORB - 06 MP 90° Elbow Forged | 2372 | 6806 | MAORB - MP 90° Elbow Forged | 90° Elbow | Elbow | Carbon Steel | Male Metric O-Ring Boss | [8 empty] | 3/8 | 9/16-18 UNF |  | Male Pipe |  |  | 3/8 | 3/8-18 NPTF
6806-08-06-NWO-FG | (08 MAORB - 06 MP 90° Elbow Forged) |  | 08 MAORB - 06 MP 90° Elbow Forged | 2373 | 6806 | MAORB - MP 90° Elbow Forged | 90° Elbow | Elbow | Carbon Steel | Male Metric O-Ring Boss | [8 empty] | 1/2 | 3/4-16 UNF |  | Male Pipe |  |  | 3/8 | 3/8-18 NPTF
6806-08-08-NWO-FG | (08 MAORB - 08 MP 90° Elbow Forged) |  | 08 MAORB - 08 MP 90° Elbow Forged | 2374 | 6806 | MAORB - MP 90° Elbow Forged | 90° Elbow | Elbow | Carbon Steel | Male Metric O-Ring Boss | [8 empty] | 1/2 | 3/4-16 UNF |  | Male Pipe |  |  | 1/2 | 1/2- 14 NPTF
6806-10-08-NWO-FG | (10 MAORB - 08 MP 90° Elbow Forged) |  | 10 MAORB - 08 MP 90° Elbow Forged | 2375 | 6806 | MAORB - MP 90° Elbow Forged | 90° Elbow | Elbow | Carbon Steel | Male Metric O-Ring Boss | [8 empty] | 5/8 | 7/8-14 UNF |  | Male Pipe |  |  | 1/2 | 1/2- 14 NPTF
6806-12-08-NWO-FG | (12 MAORB - 08 MP 90° Elbow Forged) |  | 12 MAORB - 08 MP 90° Elbow Forged | 2376 | 6806 | MAORB - MP 90° Elbow Forged | 90° Elbow | Elbow | Carbon Steel | Male Metric O-Ring Boss | [8 empty] | 3/4 | 1-1/16-12 UN |  | Male Pipe |  |  | 1/2 | 1/2- 14 NPTF
6806-12-12-NWO-FG | (12 MAORB - 12 MP 90° Elbow Forged) |  | 12 MAORB - 12 MP 90° Elbow Forged | 2377 | 6806 | MAORB - MP 90° Elbow Forged | 90° Elbow | Elbow | Carbon Steel | Male Metric O-Ring Boss | [8 empty] | 3/4 | 1-1/16-12 UN |  | Male Pipe |  |  | 3/4 | 3/4-14 NPTF
6806-14-12-NWO-FG | (14 MAORB - 12 MP 90° Elbow Forged) |  | 14 MAORB - 12 MP 90° Elbow Forged | 2378 | 6806 | MAORB - MP 90° Elbow Forged | 90° Elbow | Elbow | Carbon Steel | Male Metric O-Ring Boss | [8 empty] | 7/8 | 1-3/16-12 UN |  | Male Pipe |  |  | 3/4 | 3/4-14 NPTF
6806-16-12-NWO-FG | (16 MAORB - 12 MP 90° Elbow Forged) |  | 16 MAORB - 12 MP 90° Elbow Forged | 9445 | 6806 | MAORB - MP 90° Elbow Forged | 90° Elbow | Elbow | Carbon Steel | Male Metric O-Ring Boss | [8 empty] | 1 | 1-5/16-12 UN |  | Male Pipe |  |  | 3/4 | 3/4-14 NPTF
6806-16-16-NWO-FG | (16 MAORB - 16 MP 90° Elbow Forged) |  | 16 MAORB - 16 MP 90° Elbow Forged | 2379 | 6806 | MAORB - MP 90° Elbow Forged | 90° Elbow | Elbow | Carbon Steel | Male Metric O-Ring Boss | [8 empty] | 1 | 1-5/16-12 UN |  | Male Pipe |  |  | 1 | 1 11-1/2 NPTF
6806-20-20-NWO-FG | (20 MAORB - 20 MP 90° Elbow Forged) |  | 20 MAORB - 20 MP 90° Elbow Forged | 8679 | 6806 | MAORB - MP 90° Elbow Forged | 90° Elbow | Elbow | Carbon Steel | Male Metric O-Ring Boss | [8 empty] | 1 1/4 | 1-5/8-12 UN |  | Male Pipe |  |  | 1 1/4 | 1 1/4-11 1/2 NPTF
6806-24-24-NWO-FG | (24 MAORB - 24 MP 90° Elbow Forged) |  | 24 MAORB - 24 MP 90° Elbow Forged | 8680 | 6806 | MAORB - MP 90° Elbow Forged | 90° Elbow | Elbow | Carbon Steel | Male Metric O-Ring Boss | [8 empty] | 1 1/2 | 1-7/8-12 UN |  | Male Pipe |  |  | 1 1/2 | 1 1/2-11 1/2 NPFT
6807-04-04-NWO-FG | (04 MAORB - 04 MAORB 90° Elbow Forged) |  | 04 MAORB - 04 MAORB 90° Elbow Forged | 2380 | 6807 | MAORB - MAORB 90° Elbow Forged | 90° Elbow | Elbow | Carbon Steel | Male Metric O-Ring Boss | [8 empty] | 1/4 | 7/16-20 UNF |  | Male Metric O-Ring Boss |  |  | 1/4 | 7/16-20 UNF
6807-06-06-NWO-FG | (06 MAORB - 06 MAORB 90° Elbow Forged) |  | 06 MAORB - 06 MAORB 90° Elbow Forged | 2381 | 6807 | MAORB - MAORB 90° Elbow Forged | 90° Elbow | Elbow | Carbon Steel | Male Metric O-Ring Boss | [8 empty] | 3/8 | 9/16-18 UNF |  | Male Metric O-Ring Boss |  |  | 3/8 | 9/16-18 UNF
6807-08-06-NWO-FG | (08 MAORB - 06 MAORB 90° Elbow Forged) |  | 08 MAORB - 06 MAORB 90° Elbow Forged | 2382 | 6807 | MAORB - MAORB 90° Elbow Forged | 90° Elbow | Elbow | Carbon Steel | Male Metric O-Ring Boss | [8 empty] | 1/2 | 3/4-16 UNF |  | Male Metric O-Ring Boss |  |  | 3/8 | 3/4-16 UNF
6807-08-08-NWO-FG | (08 MAORB - 08 MAORB 90° Elbow Forged) |  | 08 MAORB - 08 MAORB 90° Elbow Forged | 2383 | 6807 | MAORB - MAORB 90° Elbow Forged | 90° Elbow | Elbow | Carbon Steel | Male Metric O-Ring Boss | [8 empty] | 1/2 | 3/4-16 UNF |  | Male Metric O-Ring Boss |  |  | 1/2 | 3/4-16 UNF
6807-12-12-NWO-FG | (12 MAORB - 12 MAORB 90° Elbow Forged) |  | 12 MAORB - 12 MAORB 90° Elbow Forged | 2384 | 6807 | MAORB - MAORB 90° Elbow Forged | 90° Elbow | Elbow | Carbon Steel | Male Metric O-Ring Boss | [8 empty] | 3/4 | 1-1/16-12 UN |  | Male Metric O-Ring Boss |  |  | 3/4 | 1-1/16-12 UN
6807-16-16-NWO-FG | (16 MAORB - 16 MAORB 90° Elbow Forged) |  | 16 MAORB - 16 MAORB 90° Elbow Forged | 2385 | 6807 | MAORB - MAORB 90° Elbow Forged | 90° Elbow | Elbow | Carbon Steel | Male Metric O-Ring Boss | [8 empty] | 1 | 1-5/16-12 UN |  | Male Metric O-Ring Boss |  |  | 1 | 1-5/16-12 UN
6807-20-20-NWO-FG | (20 MAORB - 20 MAORB 90° Elbow Forged) |  | 20 MAORB - 20 MAORB 90° Elbow Forged | 2386 | 6807 | MAORB - MAORB 90° Elbow Forged | 90° Elbow | Elbow | Carbon Steel | Male Metric O-Ring Boss | [8 empty] | 1 1/4 | 1-5/8-12 UN |  | Male Metric O-Ring Boss |  |  | 1 1/4 | 1-5/8-12 UN
6807-24-24-NWO-FG | (24 MAORB - 24 MAORB 90° Elbow Forged) |  | 24 MAORB - 24 MAORB 90° Elbow Forged | 2387 | 6807 | MAORB - MAORB 90° Elbow Forged | 90° Elbow | Elbow | Carbon Steel | Male Metric O-Ring Boss | [8 empty] | 1 1/2 | 1-7/8-12 UN |  | Male Metric O-Ring Boss |  |  | 1 1/2 | 1-7/8-12 UN
6807-32-32-NWO-FG | (32 MAORB - 32 MAORB 90° Elbow Forged) |  | 32 MAORB - 32 MAORB 90° Elbow Forged | 2388 | 6807 | MAORB - MAORB 90° Elbow Forged | 90° Elbow | Elbow | Carbon Steel | Male Metric O-Ring Boss | [8 empty] | 2 | 2-1/2-12 UN |  | Male Metric O-Ring Boss |  |  | 2 | 2-1/2-12 UN
6808-04-04-NWO-FG | (04 MAORB - 04 MAORB 45° Elbow Forged) |  | 04 MAORB - 04 MAORB 45° Elbow Forged | 2389 | 6808 | MAORB - MAORB 45° Elbow Forged | 45° Elbow | Elbow | Carbon Steel | Male Metric O-Ring Boss | [8 empty] | 1/4 | 7/16-20 UNF |  | Male Metric O-Ring Boss |  |  | 1/4 | 7/16-20 UNF
6808-05-05-NWO-FG | (05 MAORB - 05 MAORB 45° Elbow Forged) |  | 05 MAORB - 05 MAORB 45° Elbow Forged | 2390 | 6808 | MAORB - MAORB 45° Elbow Forged | 45° Elbow | Elbow | Carbon Steel | Male Metric O-Ring Boss | [8 empty] | 5/16 | 1/2-20 UNF |  | Male Metric O-Ring Boss |  |  | 5/16 | 1/2-20 UNF
6808-06-06-NWO-FG | (06 MAORB - 06 MAORB 45° Elbow Forged) |  | 06 MAORB - 06 MAORB 45° Elbow Forged | 2391 | 6808 | MAORB - MAORB 45° Elbow Forged | 45° Elbow | Elbow | Carbon Steel | Male Metric O-Ring Boss | [8 empty] | 3/8 | 9/16-18 UNF |  | Male Metric O-Ring Boss |  |  | 3/8 | 9/16-18 UNF
6808-08-08-NWO-FG | (08 MAORB - 08 MAORB 45° Elbow Forged) |  | 08 MAORB - 08 MAORB 45° Elbow Forged | 2392 | 6808 | MAORB - MAORB 45° Elbow Forged | 45° Elbow | Elbow | Carbon Steel | Male Metric O-Ring Boss | [8 empty] | 1/2 | 3/4-16 UNF |  | Male Metric O-Ring Boss |  |  | 1/2 | 3/4-16 UNF
6808-10-10-NWO-FG | (10 MAORB - 10 MAORB 45° Elbow Forged) |  | 10 MAORB - 10 MAORB 45° Elbow Forged | 2393 | 6808 | MAORB - MAORB 45° Elbow Forged | 45° Elbow | Elbow | Carbon Steel | Male Metric O-Ring Boss | [8 empty] | 5/8 | 7/8-14 UNF |  | Male Metric O-Ring Boss |  |  | 5/8 | 7/8-14 UNF
6808-12-12-NWO-FG | (12 MAORB - 12 MAORB 45° Elbow Forged) |  | 12 MAORB - 12 MAORB 45° Elbow Forged | 2394 | 6808 | MAORB - MAORB 45° Elbow Forged | 45° Elbow | Elbow | Carbon Steel | Male Metric O-Ring Boss | [8 empty] | 3/4 | 1-1/16-12 UN |  | Male Metric O-Ring Boss |  |  | 3/4 | 1-1/16-12 UN
6808-16-16-NWO-FG | (16 MAORB - 16 MAORB 45° Elbow Forged) |  | 16 MAORB - 16 MAORB 45° Elbow Forged | 2395 | 6808 | MAORB - MAORB 45° Elbow Forged | 45° Elbow | Elbow | Carbon Steel | Male Metric O-Ring Boss | [8 empty] | 1 | 1-5/16-12 UN |  | Male Metric O-Ring Boss |  |  | 1 | 1-5/16-12 UN
6809-04-04-NWO-FG | (04 MAORB - 04 FJS 90° Elbow Forged) |  | 04 MAORB - 04 FJS 90° Elbow Forged | 2396 | 6809 | MAORB - FJS 90° Elbow Forged | 90° Elbow | Elbow | Carbon Steel | Male Metric O-Ring Boss | [8 empty] | 1/4 | 7/16-20 UNF |  | Female JIC Swivel |  |  | 1/4 | 7/16-20 UNF
6809-06-06-NWO-FG | (06 MAORB - 06 FJS 90° Elbow Forged) |  | 06 MAORB - 06 FJS 90° Elbow Forged | 2397 | 6809 | MAORB - FJS 90° Elbow Forged | 90° Elbow | Elbow | Carbon Steel | Male Metric O-Ring Boss | [8 empty] | 3/8 | 9/16-18 UNF |  | Female JIC Swivel |  |  | 3/8 | 9/16-18 UNF
6809-08-08-NWO-FG | (08 MAORB - 08 FJS 90° Elbow Forged) |  | 08 MAORB - 08 FJS 90° Elbow Forged | 2398 | 6809 | MAORB - FJS 90° Elbow Forged | 90° Elbow | Elbow | Carbon Steel | Male Metric O-Ring Boss | [8 empty] | 1/2 | 3/4-16 UNF |  | Female JIC Swivel |  |  | 1/2 | 3/4-16 UNF
6809-10-10-NWO-FG | (10 MAORB - 10 FJS 90° Elbow Forged) |  | 10 MAORB - 10 FJS 90° Elbow Forged | 8970 | 6809 | MAORB - FJS 90° Elbow Forged | 90° Elbow | Elbow | Carbon Steel | Male Metric O-Ring Boss | [8 empty] | 5/8 | 7/8-14 UNF |  | Female JIC Swivel |  |  | 5/8 | 7/8-14 UNF
6809-12-12-NWO-FG | (12 MAORB - 12 FJS 90° Elbow Forged) |  | 12 MAORB - 12 FJS 90° Elbow Forged | 2399 | 6809 | MAORB - FJS 90° Elbow Forged | 90° Elbow | Elbow | Carbon Steel | Male Metric O-Ring Boss | [8 empty] | 3/4 | 1-1/16-12 UN |  | Female JIC Swivel |  |  | 3/4 | 1-1/16-12 UN
6809-16-16-NWO-FG | (16 MAORB - 16 FJS 90° Elbow Forged) |  | 16 MAORB - 16 FJS 90° Elbow Forged | 2400 | 6809 | MAORB - FJS 90° Elbow Forged | 90° Elbow | Elbow | Carbon Steel | Male Metric O-Ring Boss | [8 empty] | 1 | 1-5/16-12 UN |  | Female JIC Swivel |  |  | 1 | 1-5/16-12 UN
6809-20-20-NWO-FG | (20 MAORB - 20 FJS 90° Elbow Forged) |  | 20 MAORB - 20 FJS 90° Elbow Forged | 2401 | 6809 | MAORB - FJS 90° Elbow Forged | 90° Elbow | Elbow | Carbon Steel | Male Metric O-Ring Boss | [8 empty] | 1 1/4 | 1-5/8-12 UN |  | Female JIC Swivel |  |  | 1 1/4 | 1-5/8-12 UN
6810-04-04-NWO-FG | (04 MAORB - 04 FJS 45° Elbow Forged) |  | 04 MAORB - 04 FJS 45° Elbow Forged | 2402 | 6810 | MAORB - FJS 45° Elbow Forged | 45° Elbow | Elbow | Carbon Steel | Male Metric O-Ring Boss | [8 empty] | 1/4 | 7/16-20 UNF |  | Female JIC Swivel |  |  | 1/4 | 7/16-20 UNF
6810-06-06-NWO-FG | (06 MAORB - 06 FJS 45° Elbow Forged) |  | 06 MAORB - 06 FJS 45° Elbow Forged | 2403 | 6810 | MAORB - FJS 45° Elbow Forged | 45° Elbow | Elbow | Carbon Steel | Male Metric O-Ring Boss | [8 empty] | 3/8 | 9/16-18 UNF |  | Female JIC Swivel |  |  | 3/8 | 9/16-18 UNF
6810-08-08-NWO-FG | (08 MAORB - 08 FJS 45° Elbow Forged) |  | 08 MAORB - 08 FJS 45° Elbow Forged | 2404 | 6810 | MAORB - FJS 45° Elbow Forged | 45° Elbow | Elbow | Carbon Steel | Male Metric O-Ring Boss | [8 empty] | 1/2 | 3/4-16 UNF |  | Female JIC Swivel |  |  | 1/2 | 3/4-16 UNF
6810-10-10-NWO-FG | (10 MAORB - 10 FJS 45° Elbow Forged) |  | 10 MAORB - 10 FJS 45° Elbow Forged | 2405 | 6810 | MAORB - FJS 45° Elbow Forged | 45° Elbow | Elbow | Carbon Steel | Male Metric O-Ring Boss | [8 empty] | 5/8 | 7/8-14 UNF |  | Female JIC Swivel |  |  | 5/8 | 7/8-14 UNF
6810-12-12-NWO-FG | (12 MAORB - 12 FJS 45° Elbow Forged) |  | 12 MAORB - 12 FJS 45° Elbow Forged | 2406 | 6810 | MAORB - FJS 45° Elbow Forged | 45° Elbow | Elbow | Carbon Steel | Male Metric O-Ring Boss | [8 empty] | 3/4 | 1-1/16-12 UN |  | Female JIC Swivel |  |  | 3/4 | 1-1/16-12 UN
6810-16-16-NWO-FG | (16 MAORB - 16 FJS 45° Elbow Forged) |  | 16 MAORB - 16 FJS 45° Elbow Forged | 2407 | 6810 | MAORB - FJS 45° Elbow Forged | 45° Elbow | Elbow | Carbon Steel | Male Metric O-Ring Boss | [8 empty] | 1 | 1-5/16-12 UN |  | Female JIC Swivel |  |  | 1 | 1-5/16-12 UN
6810-20-20-NWO-FG | (20 MAORB - 20 FJS 45° Elbow Forged) |  | 20 MAORB - 20 FJS 45° Elbow Forged | 2408 | 6810 | MAORB - FJS 45° Elbow Forged | 45° Elbow | Elbow | Carbon Steel | Male Metric O-Ring Boss | [8 empty] | 1 1/4 | 1-5/8-12 UN |  | Female JIC Swivel |  |  | 1 1/4 | 1-5/8-12 UN
6815-04-04-NWO-FG | (04 MAORB - 04 FORB 90° Elbow Forged) |  | 04 MAORB - 04 FORB 90° Elbow Forged | 2409 | 6815 | MAORB - FORB 90° Elbow Forged | 90° Elbow | Elbow | Carbon Steel | Male Metric O-Ring Boss | [8 empty] | 1/4 | 7/16-20 UNF |  | Female JIC Swivel |  |  | 1/4 | 7/16-20 UNF
6815-06-06-NWO-FG | (06 MAORB - 06 FORB 90° Elbow Forged) |  | 06 MAORB - 06 FORB 90° Elbow Forged | 2410 | 6815 | MAORB - FORB 90° Elbow Forged | 90° Elbow | Elbow | Carbon Steel | Male Metric O-Ring Boss | [8 empty] | 3/8 | 9/16-18 UNF |  | Female JIC Swivel |  |  | 3/8 | 9/16-18 UNF
6815-08-08-NWO-FG | (08 MAORB - 08 FORB 90° Elbow Forged) |  | 08 MAORB - 08 FORB 90° Elbow Forged | 2411 | 6815 | MAORB - FORB 90° Elbow Forged | 90° Elbow | Elbow | Carbon Steel | Male Metric O-Ring Boss | [8 empty] | 1/2 | 3/4-16 UNF |  | Female JIC Swivel |  |  | 1/2 | 3/4-16 UNF
6815-10-10-NWO-FG | (10 MAORB - 10 FORB 90° Elbow Forged) |  | 10 MAORB - 10 FORB 90° Elbow Forged | 2412 | 6815 | MAORB - FORB 90° Elbow Forged | 90° Elbow | Elbow | Carbon Steel | Male Metric O-Ring Boss | [8 empty] | 5/8 | 7/8-14 UNF |  | Female JIC Swivel |  |  | 5/8 | 7/8-14 UNF
6815-12-12-NWO-FG | (12 MAORB - 12 FORB 90° Elbow Forged) |  | 12 MAORB - 12 FORB 90° Elbow Forged | 2413 | 6815 | MAORB - FORB 90° Elbow Forged | 90° Elbow | Elbow | Carbon Steel | Male Metric O-Ring Boss | [8 empty] | 3/4 | 1-1/16-12 UN |  | Female JIC Swivel |  |  | 3/4 | 1-1/16-12 UN
6815-16-16-NWO-FG | (16 MAORB - 16 FORB 90° Elbow Forged) |  | 16 MAORB - 16 FORB 90° Elbow Forged | 2414 | 6815 | MAORB - FORB 90° Elbow Forged | 90° Elbow | Elbow | Carbon Steel | Male Metric O-Ring Boss | [8 empty] | 1 | 1-5/16-12 UN |  | Female JIC Swivel |  |  | 1 | 1-5/16-12 UN
6832-04-04-04-NWO-FG | (04 FORB - 04 FORB - 04 MAORB Tee Forged) |  | 04 FORB - 04 FORB - 04 MAORB Tee Forged | 2415 | 6832 | FORB - FORB - 04 MAORB Tee Forged | Tee | Tee | Carbon Steel | FORB | [8 empty] | 1/4 | 7/16-20 UNF |  | Male Metric O-Ring Boss |  |  | 1/4 | 7/16-20 UNF
6832-06-06-06-NWO-FG | (06 FORB - 06 FORB - 06 MAORB Tee Forged) |  | 06 FORB - 06 FORB - 06 MAORB Tee Forged | 2416 | 6832 | FORB - FORB - 06 MAORB Tee Forged | Tee | Tee | Carbon Steel | FORB | [8 empty] | 3/8 | 9/16-18 UNF |  | Male Metric O-Ring Boss |  |  | 3/8 | 9/16-18 UNF
6832-08-08-08-NWO-FG | (08 FORB - 08 FORB - 08 MAORB Tee Forged) |  | 08 FORB - 08 FORB - 08 MAORB Tee Forged | 2417 | 6832 | FORB - FORB - 08 MAORB Tee Forged | Tee | Tee | Carbon Steel | FORB | [8 empty] | 1/2 | 3/4-16 UNF |  | Male Metric O-Ring Boss |  |  | 1/2 | 3/4-16 UNF
6832-10-10-10-NWO-FG | (10 FORB - 10 FORB - 10 MAORB Tee Forged) |  | 10 FORB - 10 FORB - 10 MAORB Tee Forged | 2418 | 6832 | FORB - FORB - 10 MAORB Tee Forged | Tee | Tee | Carbon Steel | FORB | [8 empty] | 5/8 | 7/8-14 UNF |  | Male Metric O-Ring Boss |  |  | 5/8 | 7/8-14 UNF
6832-12-12-12-NWO-FG | (12 FORB - 12 FORB - 12 MAORB Tee Forged) |  | 12 FORB - 12 FORB - 12 MAORB Tee Forged | 2419 | 6832 | FORB - FORB - 12 MAORB Tee Forged | Tee | Tee | Carbon Steel | FORB | [8 empty] | 3/4 | 1-1/16-12 UN |  | Male Metric O-Ring Boss |  |  | 3/4 | 1-1/16-12 UN
6832-16-16-16-NWO-FG | (16 FORB - 16 FORB - 16 MAORB Tee Forged) |  | 16 FORB - 16 FORB - 16 MAORB Tee Forged | 2420 | 6832 | FORB - FORB - 16 MAORB Tee Forged | Tee | Tee | Carbon Steel | FORB | [8 empty] | 1 | 1-5/16-12 UN |  | Male Metric O-Ring Boss |  |  | 1 | 1-5/16-12 UN
6835-04-04-04-NWO-FG | (04 MAORB - 04 FORB - 04 FORB Tee Forged) |  | 04 MAORB - 04 FORB - 04 FORB Tee Forged | 2421 | 6835 | MAORB - FORB - 04 FORB Tee Forged | Tee | Tee | Carbon Steel | Male Metric O-Ring Boss | [8 empty] | 1/4 | 7/16-20 UNF |  | FORB |  |  | 1/4 | 7/16-20 UNF
6835-06-06-06-NWO-FG | (06 MAORB - 06 FORB - 06 FORB Tee Forged) |  | 06 MAORB - 06 FORB - 06 FORB Tee Forged | 2422 | 6835 | MAORB - FORB - 06 FORB Tee Forged | Tee | Tee | Carbon Steel | Male Metric O-Ring Boss | [8 empty] | 3/8 | 9/16-18 UNF |  | FORB |  |  | 3/8 | 9/16-18 UNF
6835-08-08-08-NWO-FG | (08 MAORB - 08 FORB - 08 FORB Tee Forged) |  | 08 MAORB - 08 FORB - 08 FORB Tee Forged | 2423 | 6835 | MAORB - FORB - 08 FORB Tee Forged | Tee | Tee | Carbon Steel | Male Metric O-Ring Boss | [8 empty] | 1/2 | 3/4-16 UNF |  | FORB |  |  | 1/2 | 3/4-16 UNF
6835-12-12-12-NWO-FG | (12 MAORB - 12 FORB - 12 FORB Tee Forged) |  | 12 MAORB - 12 FORB - 12 FORB Tee Forged | 2424 | 6835 | MAORB - FORB - 12 FORB Tee Forged | Tee | Tee | Carbon Steel | Male Metric O-Ring Boss | [8 empty] | 3/4 | 1-1/16-12 UN |  | FORB |  |  | 3/4 | 1-1/16-12 UN
6900-04-02-O | (04 MORB - 02 FPS Straight) |  | 04 MORB - 02 FPS Straight | 2425 | 6900 | MORB - FPS Straight | Straight | Straight | Carbon Steel | MORB | [8 empty] | 1/4 | 7/16-20 UNF |  | Female Swivel Pipe |  |  | 1/8 | 1/8-27 NPTF
6900-04-04-O | (04 MORB - 04 FPS Straight) |  | 04 MORB - 04 FPS Straight | 2426 | 6900 | MORB - FPS Straight | Straight | Straight | Carbon Steel | MORB | [8 empty] | 1/4 | 7/16-20 UNF |  | Female Swivel Pipe |  |  | 1/4 | 1/4-18 NPTF
6900-04-06-O | (04 MORB - 06 FPS Straight) |  | 04 MORB - 06 FPS Straight | 2427 | 6900 | MORB - FPS Straight | Straight | Straight | Carbon Steel | MORB | [8 empty] | 1/4 | 7/16-20 UNF |  | Female Swivel Pipe |  |  | 3/8 | 3/8-18 NPTF
6900-05-04-O | (05 MORB - 04 FPS Straight) |  | 05 MORB - 04 FPS Straight | 2428 | 6900 | MORB - FPS Straight | Straight | Straight | Carbon Steel | MORB | [8 empty] | 5/16 | 1/2-20 UNF |  | Female Swivel Pipe |  |  | 1/4 | 1/4-18 NPTF
6900-06-04-O | (06 MORB - 04 FPS Straight) |  | 06 MORB - 04 FPS Straight | 2429 | 6900 | MORB - FPS Straight | Straight | Straight | Carbon Steel | MORB | [8 empty] | 3/8 | 9/16-18 UNF |  | Female Swivel Pipe |  |  | 1/4 | 1/4-18 NPTF
6900-06-06-O | (06 MORB - 06 FPS Straight) |  | 06 MORB - 06 FPS Straight | 2430 | 6900 | MORB - FPS Straight | Straight | Straight | Carbon Steel | MORB | [8 empty] | 3/8 | 9/16-18 UNF |  | Female Swivel Pipe |  |  | 3/8 | 3/8-18 NPTF
6900-06-08-O | (06 MORB - 08 FPS Straight) |  | 06 MORB - 08 FPS Straight | 2431 | 6900 | MORB - FPS Straight | Straight | Straight | Carbon Steel | MORB | [8 empty] | 3/8 | 9/16-18 UNF |  | Female Swivel Pipe |  |  | 1/2 | 1/2- 14 NPTF
6900-08-04-O | (08 MORB - 04 FPS Straight) |  | 08 MORB - 04 FPS Straight | 2432 | 6900 | MORB - FPS Straight | Straight | Straight | Carbon Steel | MORB | [8 empty] | 1/2 | 3/4-16 UNF |  | Female Swivel Pipe |  |  | 1/4 | 1/4-18 NPTF
6900-08-06-O | (08 MORB - 06 FPS Straight) |  | 08 MORB - 06 FPS Straight | 2433 | 6900 | MORB - FPS Straight | Straight | Straight | Carbon Steel | MORB | [8 empty] | 1/2 | 3/4-16 UNF |  | Female Swivel Pipe |  |  | 3/8 | 3/8-18 NPTF
6900-08-08-O | (08 MORB - 08 FPS Straight) |  | 08 MORB - 08 FPS Straight | 2434 | 6900 | MORB - FPS Straight | Straight | Straight | Carbon Steel | MORB | [8 empty] | 1/2 | 3/4-16 UNF |  | Female Swivel Pipe |  |  | 1/2 | 1/2- 14 NPTF
6900-08-12-O | (08 MORB - 12 FPS Straight) |  | 08 MORB - 12 FPS Straight | 2435 | 6900 | MORB - FPS Straight | Straight | Straight | Carbon Steel | MORB | [8 empty] | 1/2 | 3/4-16 UNF |  | Female Swivel Pipe |  |  | 3/4 | 3/4-14 NPTF
6900-10-06-O | (10 MORB - 06 FPS Straight) |  | 10 MORB - 06 FPS Straight | 2436 | 6900 | MORB - FPS Straight | Straight | Straight | Carbon Steel | MORB | [8 empty] | 5/8 | 7/8-14 UNF |  | Female Swivel Pipe |  |  | 3/8 | 3/8-18 NPTF
6900-10-08-O | (10 MORB - 08 FPS Straight) |  | 10 MORB - 08 FPS Straight | 2437 | 6900 | MORB - FPS Straight | Straight | Straight | Carbon Steel | MORB | [8 empty] | 5/8 | 7/8-14 UNF |  | Female Swivel Pipe |  |  | 1/2 | 1/2- 14 NPTF
6900-10-12-O | (10 MORB - 12 FPS Straight) |  | 10 MORB - 12 FPS Straight | 2438 | 6900 | MORB - FPS Straight | Straight | Straight | Carbon Steel | MORB | [8 empty] | 5/8 | 7/8-14 UNF |  | Female Swivel Pipe |  |  | 3/4 | 3/4-14 NPTF
6900-12-08-O | (12 MORB - 08 FPS Straight) |  | 12 MORB - 08 FPS Straight | 2439 | 6900 | MORB - FPS Straight | Straight | Straight | Carbon Steel | MORB | [8 empty] | 3/4 | 1-1/16-12 UN |  | Female Swivel Pipe |  |  | 1/2 | 1/2- 14 NPTF
6900-12-12-O | (12 MORB - 12 FPS Straight) |  | 12 MORB - 12 FPS Straight | 2440 | 6900 | MORB - FPS Straight | Straight | Straight | Carbon Steel | MORB | [8 empty] | 3/4 | 1-1/16-12 UN |  | Female Swivel Pipe |  |  | 3/4 | 3/4-14 NPTF
6900-12-16-O | (12 MORB - 16 FPS Straight) |  | 12 MORB - 16 FPS Straight | 2441 | 6900 | MORB - FPS Straight | Straight | Straight | Carbon Steel | MORB | [8 empty] | 3/4 | 1-1/16-12 UN |  | Female Swivel Pipe |  |  | 1 | 1 11-1/2 NPTF
6900-16-08-O | (16 MORB - 08 FPS Straight) |  | 16 MORB - 08 FPS Straight | 2442 | 6900 | MORB - FPS Straight | Straight | Straight | Carbon Steel | MORB | [8 empty] | 1 | 1-5/16-12 UN |  | Female Swivel Pipe |  |  | 1/2 | 1/2- 14 NPTF
6900-16-12-O | (16 MORB - 12 FPS Straight) |  | 16 MORB - 12 FPS Straight | 2443 | 6900 | MORB - FPS Straight | Straight | Straight | Carbon Steel | MORB | [8 empty] | 1 | 1-5/16-12 UN |  | Female Swivel Pipe |  |  | 3/4 | 3/4-14 NPTF
6900-16-16-O | (16 MORB - 16 FPS Straight) |  | 16 MORB - 16 FPS Straight | 2444 | 6900 | MORB - FPS Straight | Straight | Straight | Carbon Steel | MORB | [8 empty] | 1 | 1-5/16-12 UN |  | Female Swivel Pipe |  |  | 1 | 1 11-1/2 NPTF
6900-16-20-O | (16 MORB - 20 FPS Straight) |  | 16 MORB - 20 FPS Straight | 9040 | 6900 | MORB - FPS Straight | Straight | Straight | Carbon Steel | MORB | [8 empty] | 1 | 1-5/16-12 UN |  | Female Swivel Pipe |  |  | 1 1/4 | 1 1/4-11 1/2 NPTF
6900-20-20-O | (20 MORB - 20 FPS Straight) |  | 20 MORB - 20 FPS Straight | 2445 | 6900 | MORB - FPS Straight | Straight | Straight | Carbon Steel | MORB | [8 empty] | 1 1/4 | 1-5/8-12 UN |  | Female Swivel Pipe |  |  | 1 1/4 | 1 1/4-11 1/2 NPTF
6900-24-20-O | (24 MORB - 20 FPS Straight) |  | 24 MORB - 20 FPS Straight | 2446 | 6900 | MORB - FPS Straight | Straight | Straight | Carbon Steel | MORB | [8 empty] | 1 1/2 | 1-5/8-12 UN |  | Female Swivel Pipe |  |  | 1 1/4 | 1 1/4-11 1/2 NPTF
6900-24-24-O | (24 MORB - 24 FPS Straight) |  | 24 MORB - 24 FPS Straight | 2447 | 6900 | MORB - FPS Straight | Straight | Straight | Carbon Steel | MORB | [8 empty] | 1 1/2 | 1-7/8-12 UN |  | Female Swivel Pipe |  |  | 1 1/2 | 1 1/2-11 1/2 NPFT
6900-32-32-O | (32 MORB - 32 FPS Straight) |  | 32 MORB - 32 FPS Straight | 2448 | 6900 | MORB - FPS Straight | Straight | Straight | Carbon Steel | MORB | [8 empty] | 2 | 2-1/2-12 UN |  | Female Swivel Pipe |  |  | 2 | 2-11-1/2 NPTF
6901-04-02-NWO-FG | (04 MAORB - 02 FPS 90° Elbow Forged) |  | 04 MAORB - 02 FPS 90° Elbow Forged | 2449 | 6901 | MAORB - FPS 90° Elbow Forged | 90° Elbow | Elbow | Carbon Steel | MORB | [8 empty] | 1/4 | 7/16-20 UNF |  | Female Swivel Pipe |  |  | 1/8 | 1/8-27 NPTF
6901-04-04-NWO-FG | (04 MAORB - 04 FPS 90° Elbow Forged) |  | 04 MAORB - 04 FPS 90° Elbow Forged | 2450 | 6901 | MAORB - FPS 90° Elbow Forged | 90° Elbow | Elbow | Carbon Steel | MORB | [8 empty] | 1/4 | 7/16-20 UNF |  | Female Swivel Pipe |  |  | 1/4 | 1/4-18 NPTF
6901-04-06-NWO-FG | (04 MAORB - 06 FPS 90° Elbow Forged) |  | 04 MAORB - 06 FPS 90° Elbow Forged | 2451 | 6901 | MAORB - FPS 90° Elbow Forged | 90° Elbow | Elbow | Carbon Steel | MORB | [8 empty] | 1/4 | 7/16-20 UNF |  | Female Swivel Pipe |  |  | 3/8 | 3/8-18 NPTF
6901-06-04-NWO-FG | (06 MAORB - 04 FPS 90° Elbow Forged) |  | 06 MAORB - 04 FPS 90° Elbow Forged | 2452 | 6901 | MAORB - FPS 90° Elbow Forged | 90° Elbow | Elbow | Carbon Steel | MORB | [8 empty] | 3/8 | 9/16-18 UNF |  | Female Swivel Pipe |  |  | 1/4 | 1/4-18 NPTF
6901-06-06-NWO-FG | (06 MAORB - 06 FPS 90° Elbow Forged) |  | 06 MAORB - 06 FPS 90° Elbow Forged | 2453 | 6901 | MAORB - FPS 90° Elbow Forged | 90° Elbow | Elbow | Carbon Steel | MORB | [8 empty] | 3/8 | 9/16-18 UNF |  | Female Swivel Pipe |  |  | 3/8 | 3/8-18 NPTF
6901-06-08-NWO-FG | (06 MAORB - 08 FPS 90° Elbow Forged) |  | 06 MAORB - 08 FPS 90° Elbow Forged | 2454 | 6901 | MAORB - FPS 90° Elbow Forged | 90° Elbow | Elbow | Carbon Steel | MORB | [8 empty] | 3/8 | 9/16-18 UNF |  | Female Swivel Pipe |  |  | 1/2 | 1/2- 14 NPTF
6901-08-06-NWO-FG | (08 MAORB - 06 FPS 90° Elbow Forged) |  | 08 MAORB - 06 FPS 90° Elbow Forged | 2455 | 6901 | MAORB - FPS 90° Elbow Forged | 90° Elbow | Elbow | Carbon Steel | MORB | [8 empty] | 1/2 | 3/4-16 UNF |  | Female Swivel Pipe |  |  | 3/8 | 3/8-18 NPTF
6901-08-08-NWO-FG | (08 MAORB - 08 FPS 90° Elbow Forged) |  | 08 MAORB - 08 FPS 90° Elbow Forged | 2456 | 6901 | MAORB - FPS 90° Elbow Forged | 90° Elbow | Elbow | Carbon Steel | MORB | [8 empty] | 1/2 | 3/4-16 UNF |  | Female Swivel Pipe |  |  | 1/2 | 1/2- 14 NPTF
6901-08-12-NWO-FG | (08 MAORB - 12 FPS 90° Elbow Forged) |  | 08 MAORB - 12 FPS 90° Elbow Forged | 8971 | 6901 | MAORB - FPS 90° Elbow Forged | 90° Elbow | Elbow | Carbon Steel | MORB | [8 empty] | 1/2 | 3/4-16 UNF |  | Female Swivel Pipe |  |  | 3/4 | 3/4-14 NPTF
6901-10-06-NWO-FG | (10 MAORB - 06 FPS 90° Elbow Forged) |  | 10 MAORB - 06 FPS 90° Elbow Forged | 2457 | 6901 | MAORB - FPS 90° Elbow Forged | 90° Elbow | Elbow | Carbon Steel | MORB | [8 empty] | 5/8 | 7/8-14 UNF |  | Female Swivel Pipe |  |  | 3/8 | 3/8-18 NPTF
6901-10-08-NWO-FG | (10 MAORB - 08 FPS 90° Elbow Forged) |  | 10 MAORB - 08 FPS 90° Elbow Forged | 2458 | 6901 | MAORB - FPS 90° Elbow Forged | 90° Elbow | Elbow | Carbon Steel | MORB | [8 empty] | 5/8 | 7/8-14 UNF |  | Female Swivel Pipe |  |  | 1/2 | 1/2- 14 NPTF
6901-10-12-NWO-FG | (10 MAORB - 12 FPS 90° Elbow Forged) |  | 10 MAORB - 12 FPS 90° Elbow Forged | 8972 | 6901 | MAORB - FPS 90° Elbow Forged | 90° Elbow | Elbow | Carbon Steel | MORB | [8 empty] | 5/8 | 7/8-14 UNF |  | Female Swivel Pipe |  |  | 3/4 | 3/4-14 NPTF
6901-12-06-NWO-FG | (12 MAORB - 06 FPS 90° Elbow Forged) |  | 12 MAORB - 06 FPS 90° Elbow Forged | 2459 | 6901 | MAORB - FPS 90° Elbow Forged | 90° Elbow | Elbow | Carbon Steel | MORB | [8 empty] | 3/4 | 1-1/16-12 UN |  | Female Swivel Pipe |  |  | 3/8 | 3/8-18 NPTF
6901-12-08-NWO-FG | (12 MAORB - 08 FPS 90° Elbow Forged) |  | 12 MAORB - 08 FPS 90° Elbow Forged | 2460 | 6901 | MAORB - FPS 90° Elbow Forged | 90° Elbow | Elbow | Carbon Steel | MORB | [8 empty] | 3/4 | 1-1/16-12 UN |  | Female Swivel Pipe |  |  | 1/2 | 1/2- 14 NPTF
6901-12-12-NWO-FG | (12 MAORB - 12 FPS 90° Elbow Forged) |  | 12 MAORB - 12 FPS 90° Elbow Forged | 2461 | 6901 | MAORB - FPS 90° Elbow Forged | 90° Elbow | Elbow | Carbon Steel | MORB | [8 empty] | 3/4 | 1-1/16-12 UN |  | Female Swivel Pipe |  |  | 3/4 | 3/4-14 NPTF
6901-12-16-NWO-FG | (12 MAORB - 16 FPS 90° Elbow Forged) |  | 12 MAORB - 16 FPS 90° Elbow Forged | 8973 | 6901 | MAORB - FPS 90° Elbow Forged | 90° Elbow | Elbow | Carbon Steel | MORB | [8 empty] | 3/4 | 1-1/16-12 UN |  | Female Swivel Pipe |  |  | 1 | 1 11-1/2 NPTF
6901-16-12-NWO-FG | (16 MAORB - 12 FPS 90° Elbow Forged) |  | 16 MAORB - 12 FPS 90° Elbow Forged | 2462 | 6901 | MAORB - FPS 90° Elbow Forged | 90° Elbow | Elbow | Carbon Steel | MORB | [8 empty] | 1 | 1-5/16-12 UN |  | Female Swivel Pipe |  |  | 3/4 | 3/4-14 NPTF
6901-16-16-NWO-FG | (16 MAORB - 16 FPS 90° Elbow Forged) |  | 16 MAORB - 16 FPS 90° Elbow Forged | 2463 | 6901 | MAORB - FPS 90° Elbow Forged | 90° Elbow | Elbow | Carbon Steel | MORB | [8 empty] | 1 | 1-5/16-12 UN |  | Female Swivel Pipe |  |  | 1 | 1 11-1/2 NPTF
6901-20-16-NWO-FG | (20 MAORB - 16 FPS 90° Elbow Forged) |  | 20 MAORB - 16 FPS 90° Elbow Forged | 2464 | 6901 | MAORB - FPS 90° Elbow Forged | 90° Elbow | Elbow | Carbon Steel | MORB | [8 empty] | 1 1/4 | 1-5/8-12 UN |  | Female Swivel Pipe |  |  | 1 | 1 11-1/2 NPTF
6901-20-20-NWO-FG | (20 MAORB - 20 FPS 90° Elbow Forged) |  | 20 MAORB - 20 FPS 90° Elbow Forged | 2465 | 6901 | MAORB - FPS 90° Elbow Forged | 90° Elbow | Elbow | Carbon Steel | MORB | [8 empty] | 1 1/4 | 1-5/8-12 UN |  | Female Swivel Pipe |  |  | 1 1/4 | 1 1/4-11 1/2 NPTF
6901-24-24-NWO-FG | (24 MAORB - 24 FPS 90° Elbow Forged) |  | 24 MAORB - 24 FPS 90° Elbow Forged | 2466 | 6901 | MAORB - FPS 90° Elbow Forged | 90° Elbow | Elbow | Carbon Steel | MORB | [8 empty] | 1 1/2 | 1-7/8-12 UN |  | Female Swivel Pipe |  |  | 1 1/2 | 1 1/2-11 1/2 NPFT
6901-32-32-NWO-FG | (32 MAORB - 32 FPS 90° Elbow Forged) |  | 32 MAORB - 32 FPS 90° Elbow Forged | 2467 | 6901 | MAORB - FPS 90° Elbow Forged | 90° Elbow | Elbow | Carbon Steel | MORB | [8 empty] | 2 | 2-1/2-12 UN |  | Female Swivel Pipe |  |  | 2 | 2-11-1/2 NPTF
6902-04-04-NWO-FG | (04 MAORB - 04 FPS 45° Elbow Forged) |  | 04 MAORB - 04 FPS 45° Elbow Forged | 2468 | 6902 | MAORB - FPS 45° Elbow Forged | 45° Elbow | Elbow | Carbon Steel | MORB | [8 empty] | 1/4 | 7/16-20 UNF |  | Female Swivel Pipe |  |  | 1/4 | 1/4-18 NPTF
6902-04-06-NWO-FG | (04 MAORB - 06 FPS 45° Elbow Forged) |  | 04 MAORB - 06 FPS 45° Elbow Forged | 2469 | 6902 | MAORB - FPS 45° Elbow Forged | 45° Elbow | Elbow | Carbon Steel | MORB | [8 empty] | 1/4 | 7/16-20 UNF |  | Female Swivel Pipe |  |  | 3/8 | 3/8-18 NPTF
6902-06-04-NWO-FG | (06 MAORB - 04 FPS 45° Elbow Forged) |  | 06 MAORB - 04 FPS 45° Elbow Forged | 2470 | 6902 | MAORB - FPS 45° Elbow Forged | 45° Elbow | Elbow | Carbon Steel | MORB | [8 empty] | 3/8 | 9/16-18 UNF |  | Female Swivel Pipe |  |  | 1/4 | 1/4-18 NPTF
6902-06-06-NWO-FG | (06 MAORB - 06 FPS 45° Elbow Forged) |  | 06 MAORB - 06 FPS 45° Elbow Forged | 2471 | 6902 | MAORB - FPS 45° Elbow Forged | 45° Elbow | Elbow | Carbon Steel | MORB | [8 empty] | 3/8 | 9/16-18 UNF |  | Female Swivel Pipe |  |  | 3/8 | 3/8-18 NPTF
6902-06-08-NWO-FG | (06 MAORB - 08 FPS 45° Elbow Forged) |  | 06 MAORB - 08 FPS 45° Elbow Forged | 2472 | 6902 | MAORB - FPS 45° Elbow Forged | 45° Elbow | Elbow | Carbon Steel | MORB | [8 empty] | 3/8 | 9/16-18 UNF |  | Female Swivel Pipe |  |  | 1/2 | 1/2- 14 NPTF
6902-08-06-NWO-FG | (08 MAORB - 06 FPS 45° Elbow Forged) |  | 08 MAORB - 06 FPS 45° Elbow Forged | 2473 | 6902 | MAORB - FPS 45° Elbow Forged | 45° Elbow | Elbow | Carbon Steel | MORB | [8 empty] | 1/2 | 3/4-16 UNF |  | Female Swivel Pipe |  |  | 3/8 | 3/8-18 NPTF
6902-08-08-NWO-FG | (08 MAORB - 08 FPS 45° Elbow Forged) |  | 08 MAORB - 08 FPS 45° Elbow Forged | 2474 | 6902 | MAORB - FPS 45° Elbow Forged | 45° Elbow | Elbow | Carbon Steel | MORB | [8 empty] | 1/2 | 3/4-16 UNF |  | Female Swivel Pipe |  |  | 1/2 | 1/2- 14 NPTF
6902-10-08-NWO-FG | (10 MAORB - 08 FPS 45° Elbow Forged) |  | 10 MAORB - 08 FPS 45° Elbow Forged | 2475 | 6902 | MAORB - FPS 45° Elbow Forged | 45° Elbow | Elbow | Carbon Steel | MORB | [8 empty] | 5/8 | 7/8-14 UNF |  | Female Swivel Pipe |  |  | 1/2 | 1/2- 14 NPTF
6902-10-12-NWO-FG | (10 MAORB - 12 FPS 45° Elbow Forged) |  | 10 MAORB - 12 FPS 45° Elbow Forged | 8974 | 6902 | MAORB - FPS 45° Elbow Forged | 45° Elbow | Elbow | Carbon Steel | MORB | [8 empty] | 5/8 | 7/8-14 UNF |  | Female Swivel Pipe |  |  | 3/4 | 3/4-14 NPTF
6902-12-08-NWO-FG | (12 MAORB - 08 FPS 45° Elbow Forged) |  | 12 MAORB - 08 FPS 45° Elbow Forged | 2476 | 6902 | MAORB - FPS 45° Elbow Forged | 45° Elbow | Elbow | Carbon Steel | MORB | [8 empty] | 3/4 | 1-1/16-12 UN |  | Female Swivel Pipe |  |  | 1/2 | 1/2- 14 NPTF
6902-12-12-NWO-FG | (12 MAORB - 12 FPS 45° Elbow Forged) |  | 12 MAORB - 12 FPS 45° Elbow Forged | 2477 | 6902 | MAORB - FPS 45° Elbow Forged | 45° Elbow | Elbow | Carbon Steel | MORB | [8 empty] | 3/4 | 1-1/16-12 UN |  | Female Swivel Pipe |  |  | 3/4 | 3/4-14 NPTF
6902-16-12-NWO-FG | (16 MAORB - 12 FPS 45° Elbow Forged) |  | 16 MAORB - 12 FPS 45° Elbow Forged | 2478 | 6902 | MAORB - FPS 45° Elbow Forged | 45° Elbow | Elbow | Carbon Steel | MORB | [8 empty] | 1 | 1-5/16-12 UN |  | Female Swivel Pipe |  |  | 3/4 | 3/4-14 NPTF
6902-16-16-NWO-FG | (16 MAORB - 16 FPS 45° Elbow Forged) |  | 16 MAORB - 16 FPS 45° Elbow Forged | 2479 | 6902 | MAORB - FPS 45° Elbow Forged | 45° Elbow | Elbow | Carbon Steel | MORB | [8 empty] | 1 | 1-5/16-12 UN |  | Female Swivel Pipe |  |  | 1 | 1 11-1/2 NPTF
6902-20-20-NWO-FG | (20 MAORB - 20 FPS 45° Elbow Forged) |  | 20 MAORB - 20 FPS 45° Elbow Forged | 2480 | 6902 | MAORB - FPS 45° Elbow Forged | 45° Elbow | Elbow | Carbon Steel | MORB | [8 empty] | 1 1/4 | 1-5/8-12 UN |  | Female Swivel Pipe |  |  | 1 1/4 | 1 1/4-11 1/2 NPTF
6902-24-24-NWO-FG | (24 MAORB - 24 FPS 45° Elbow Forged) |  | 24 MAORB - 24 FPS 45° Elbow Forged | 2481 | 6902 | MAORB - FPS 45° Elbow Forged | 45° Elbow | Elbow | Carbon Steel | MORB | [8 empty] | 1 1/2 | 1-7/8-12 UN |  | Female Swivel Pipe |  |  | 1 1/2 | 1 1/2-11 1/2 NPFT
6902-32-32-NWO-FG | (32 MAORB - 32 FPS 45° Elbow Forged) |  | 32 MAORB - 32 FPS 45° Elbow Forged | 2482 | 6902 | MAORB - FPS 45° Elbow Forged | 45° Elbow | Elbow | Carbon Steel | MORB | [8 empty] | 2 | 2-1/2-12 UN |  | Female Swivel Pipe |  |  | 2 | 2-11-1/2 NPTF
7/16 Lock Washer | (7/16 Lock Washer) |  | 7/16 Lock Washer | 2483
7000-02-02 | (02 MJ - 02 MBSPT Straight) |  | 02 MJ - 02 MBSPT Straight | 7940 | 7000 | MJ - MBSPT Straight | Straight | Straight | Carbon Steel | Male JIC | [8 empty] | 1/8 | 5/16-24 UNF |  | Male British Strandard Pipe Tapered |  |  | 1/8 | G-1/8-28 |  |  | G-1/8-28
7000-04-02 | (04 MJ - 02 MBSPT Straight) |  | 04 MJ - 02 MBSPT Straight | 7941 | 7000 | MJ - MBSPT Straight | Straight | Straight | Carbon Steel | Male JIC | [8 empty] | 1/4 | 7/16-20 UNF |  | Male British Strandard Pipe Tapered |  |  | 1/8 | G-1/8-28 |  |  | G-1/8-28
7000-04-04 | (04 MJ - 04 MBSPT Straight) |  | 04 MJ - 04 MBSPT Straight | 7942 | 7000 | MJ - MBSPT Straight | Straight | Straight | Carbon Steel | Male JIC | [8 empty] | 1/4 | 7/16-20 UNF |  | Male British Strandard Pipe Tapered |  |  | 1/4 | G-1/4-19 |  |  | G-1/4-19
7000-04-06 | (04 MJ - 06 MBSPT Straight) |  | 04 MJ - 06 MBSPT Straight | 7943 | 7000 | MJ - MBSPT Straight | Straight | Straight | Carbon Steel | Male JIC | [8 empty] | 1/4 | 7/16-20 UNF |  | Male British Strandard Pipe Tapered |  |  | 3/8 | G-3/8-19
7000-06-04 | (06 MJ - 04 MBSPT Straight) |  | 06 MJ - 04 MBSPT Straight | 7944 | 7000 | MJ - MBSPT Straight | Straight | Straight | Carbon Steel | Male JIC | [8 empty] | 3/8 | 9/16-18 UNF |  | Male British Strandard Pipe Tapered |  |  | 1/4 | G - 1/4-19
7000-06-06 | (06 MJ - 06 MBSPT Straight) |  | 06 MJ - 06 MBSPT Straight | 7945 | 7000 | MJ - MBSPT Straight | Straight | Straight | Carbon Steel | Male JIC | [8 empty] | 3/8 | 9/16-18 UNF |  | Male British Strandard Pipe Tapered |  |  | 3/8 | G - 3/8-19
7000-08-06 | (08 MJ - 06 MBSPT Straight) |  | 08 MJ - 06 MBSPT Straight | 7946 | 7000 | MJ - MBSPT Straight | Straight | Straight | Carbon Steel | Male JIC | [8 empty] | 1/2 | 3/4-16 UNF |  | Male British Strandard Pipe Tapered |  |  | 3/8 | G - 3/8-19
7000-08-08 | (08 MJ - 08 MBSPT Straight) |  | 08 MJ - 08 MBSPT Straight | 7947 | 7000 | MJ - MBSPT Straight | Straight | Straight | Carbon Steel | Male JIC | [8 empty] | 1/2 | 3/4-16 UNF |  | Male British Strandard Pipe Tapered |  |  | 1/2 | G - 1/2-14
7000-08-12 | (08 MJ - 12 MBSPT Straight) |  | 08 MJ - 12 MBSPT Straight | 7948 | 7000 | MJ - MBSPT Straight | Straight | Straight | Carbon Steel | Male JIC | [8 empty] | 1/2 | 3/4-16 UNF |  | Male British Strandard Pipe Tapered |  |  | 3/4 | G - 3/4-14
7000-10-08 | (10 MJ - 08 MBSPT Straight) |  | 10 MJ - 08 MBSPT Straight | 7949 | 7000 | MJ - MBSPT Straight | Straight | Straight | Carbon Steel | Male JIC | [8 empty] | 5/8 | 7/8-14 UNF |  | Male British Strandard Pipe Tapered |  |  | 1/2 | G - 1/2-14
7000-12-08 | (12 MJ - 08 MBSPT Straight) |  | 12 MJ - 08 MBSPT Straight | 7950 | 7000 | MJ - MBSPT Straight | Straight | Straight | Carbon Steel | Male JIC | [8 empty] | 3/4 | 1-1/16-12 UN |  | Male British Strandard Pipe Tapered |  |  | 1/2 | G - 1/2-14
7000-12-12 | (12 MJ - 12 MBSPT Straight) |  | 12 MJ - 12 MBSPT Straight | 6135 | 7000 | MJ - MBSPT Straight | Straight | Straight | Carbon Steel | Male JIC | [8 empty] | 3/4 | 1-1/16-12 UN |  | Male British Strandard Pipe Tapered |  |  | 3/4 | G - 3/4-14
7000-16-12 | (16 MJ - 12 MBSPT Straight) |  | 16 MJ - 12 MBSPT Straight | 6136 | 7000 | MJ - MBSPT Straight | Straight | Straight | Carbon Steel | Male JIC | [8 empty] | 1 | 1-5/16-12 UN |  | Male British Strandard Pipe Tapered |  |  | 3/4 | G - 3/4-14
7000-16-16 | (16 MJ - 16 MBSPT Straight) |  | 16 MJ - 16 MBSPT Straight | 6137 | 7000 | MJ - MBSPT Straight | Straight | Straight | Carbon Steel | Male JIC | [8 empty] | 1 | 1-5/16-12 UN |  | Male British Strandard Pipe Tapered |  |  | 1 | G - 1-11
7000-20-16 | (20 MJ - 16 MBSPT Straight) |  | 20 MJ - 16 MBSPT Straight | 6138 | 7000 | MJ - MBSPT Straight | Straight | Straight | Carbon Steel | Male JIC | [8 empty] | 1 1/4 | 1-5/8-12 UN |  | Male British Strandard Pipe Tapered |  |  | 1 | G - 1-11
7000-20-20 | (20 MJ - 20 MBSPT Straight) |  | 20 MJ - 20 MBSPT Straight | 6139 | 7000 | MJ - MBSPT Straight | Straight | Straight | Carbon Steel | Male JIC | [8 empty] | 1 1/4 | 1-5/8-12 UN |  | Male British Strandard Pipe Tapered |  |  | 1 1/4 | G - 1-1/4-11
7000-24-20 | (24 MJ - 20 MBSPT Straight) |  | 24 MJ - 20 MBSPT Straight | 6140 | 7000 | MJ - MBSPT Straight | Straight | Straight | Carbon Steel | Male JIC | [8 empty] | 1 1/2 | 1-7/8-12 UN |  | Male British Strandard Pipe Tapered |  |  | 1 1/4 | G - 1-1/4-11
7000-24-24 | (24 MJ - 24 MBSPT Straight) |  | 24 MJ - 24 MBSPT Straight | 6141 | 7000 | MJ - MBSPT Straight | Straight | Straight | Carbon Steel | Male JIC | [8 empty] | 1 1/2 | 1-7/8-12 UN |  | Male British Strandard Pipe Tapered |  |  | 1 1/2 | G - 1-1/2-11
7000-32-32 | (32 MJ - 32 MBSPT Straight) |  | 32 MJ - 32 MBSPT Straight | 6142 | 7000 | MJ - MBSPT Straight | Straight | Straight | Carbon Steel | Male JIC | [8 empty] | 2 | 2-1/2-12 UN |  | Male British Strandard Pipe Tapered |  |  | 2 | G - 2-11
7002-04-02 | (04 MJ - 02 MBSPP Straight (w/ 60° Seat)) |  | 04 MJ - 02 MBSPP Straight (w/ 60° Seat) | 7952 | 7002 | MJ - MBSPP Straight (w/ 60° Seat) | Straight | Straight | Carbon Steel | Male JIC | [8 empty] | 1/4 | 7/16-20 UNF |  | Male British Strandard Pipe Parallel |  |  | 1/8 | G-1/8-28
7002-04-04 | (04 MJ - 04 MBSPP Straight (w/ 60° Seat)) |  | 04 MJ - 04 MBSPP Straight (w/ 60° Seat) | 7953 | 7002 | MJ - MBSPP Straight (w/ 60° Seat) | Straight | Straight | Carbon Steel | Male JIC | [8 empty] | 1/4 | 7/16-20 UNF |  | Male British Strandard Pipe Parallel |  |  | 1/4 | G-1/4-19
7002-04-06 | (04 MJ - 06 MBSPP Straight (w/ 60° Seat)) |  | 04 MJ - 06 MBSPP Straight (w/ 60° Seat) | 7954 | 7002 | MJ - MBSPP Straight (w/ 60° Seat) | Straight | Straight | Carbon Steel | Male JIC | [8 empty] | 1/4 | 7/16-20 UNF |  | Male British Strandard Pipe Parallel |  |  | 3/8 | G - 3/8-19
7002-04-08 | (04 MJ - 08 MBSPP Straight (w/ 60° Seat)) |  | 04 MJ - 08 MBSPP Straight (w/ 60° Seat) | 7955 | 7002 | MJ - MBSPP Straight (w/ 60° Seat) | Straight | Straight | Carbon Steel | Male JIC | [8 empty] | 1/4 | 7/16-20 UNF |  | Male British Strandard Pipe Parallel |  |  | 1/2 | G - 1/2-14
7002-06-04 | (06 MJ - 04 MBSPP Straight (w/ 60° Seat)) |  | 06 MJ - 04 MBSPP Straight (w/ 60° Seat) | 7956 | 7002 | MJ - MBSPP Straight (w/ 60° Seat) | Straight | Straight | Carbon Steel | Male JIC | [8 empty] | 3/8 | 9/16-18 UNF |  | Male British Strandard Pipe Parallel |  |  | 1/4 | G - 1/4-19
7002-06-06 | (06 MJ - 06 MBSPP Straight (w/ 60° Seat)) |  | 06 MJ - 06 MBSPP Straight (w/ 60° Seat) | 7957 | 7002 | MJ - MBSPP Straight (w/ 60° Seat) | Straight | Straight | Carbon Steel | Male JIC | [8 empty] | 3/8 | 9/16-18 UNF |  | Male British Strandard Pipe Parallel |  |  | 3/8 | G - 3/8-19
7002-06-08 | (06 MJ - 08 MBSPP Straight (w/ 60° Seat)) |  | 06 MJ - 08 MBSPP Straight (w/ 60° Seat) | 7958 | 7002 | MJ - MBSPP Straight (w/ 60° Seat) | Straight | Straight | Carbon Steel | Male JIC | [8 empty] | 3/8 | 9/16-18 UNF |  | Male British Strandard Pipe Parallel |  |  | 1/2 | G - 1/2-14
7002-06-10 | (06 MJ - 10 MBSPP Straight (w/ 60° Seat)) |  | 06 MJ - 10 MBSPP Straight (w/ 60° Seat) | 7959 | 7002 | MJ - MBSPP Straight (w/ 60° Seat) | Straight | Straight | Carbon Steel | Male JIC | [8 empty] | 3/8 | 9/16-18 UNF |  | Male British Strandard Pipe Parallel |  |  | 5/8 | G - 5/8-14
7002-08-04 | (08 MJ - 04 MBSPP Straight (w/ 60° Seat)) |  | 08 MJ - 04 MBSPP Straight (w/ 60° Seat) | 7960 | 7002 | MJ - MBSPP Straight (w/ 60° Seat) | Straight | Straight | Carbon Steel | Male JIC | [8 empty] | 1/2 | 3/4-16 UNF |  | Male British Strandard Pipe Parallel |  |  | 1/4 | G - 1/4-19
7002-08-06 | (08 MJ - 06 MBSPP Straight (w/ 60° Seat)) |  | 08 MJ - 06 MBSPP Straight (w/ 60° Seat) | 7961 | 7002 | MJ - MBSPP Straight (w/ 60° Seat) | Straight | Straight | Carbon Steel | Male JIC | [8 empty] | 1/2 | 3/4-16 UNF |  | Male British Strandard Pipe Parallel |  |  | 3/8 | G - 3/8-19
7002-08-08 | (08 MJ - 08 MBSPP Straight (w/ 60° Seat)) |  | 08 MJ - 08 MBSPP Straight (w/ 60° Seat) | 7962 | 7002 | MJ - MBSPP Straight (w/ 60° Seat) | Straight | Straight | Carbon Steel | Male JIC | [8 empty] | 1/2 | 3/4-16 UNF |  | Male British Strandard Pipe Parallel |  |  | 1/2 | G - 1/2-14
7002-08-10 | (08 MJ - 10 MBSPP Straight (w/ 60° Seat)) |  | 08 MJ - 10 MBSPP Straight (w/ 60° Seat) | 7963 | 7002 | MJ - MBSPP Straight (w/ 60° Seat) | Straight | Straight | Carbon Steel | Male JIC | [8 empty] | 1/2 | 3/4-16 UNF |  | Male British Strandard Pipe Parallel |  |  | 5/8 | G - 5/8-14
7002-08-12 | (08 MJ - 12 MBSPP Straight (w/ 60° Seat)) |  | 08 MJ - 12 MBSPP Straight (w/ 60° Seat) | 7964 | 7002 | MJ - MBSPP Straight (w/ 60° Seat) | Straight | Straight | Carbon Steel | Male JIC | [8 empty] | 1/2 | 3/4-16 UNF |  | Male British Strandard Pipe Parallel |  |  | 3/4 | G- 3/4-14
7002-10-04 | (10 MJ - 04 MBSPP Straight (w/ 60° Seat)) |  | 10 MJ - 04 MBSPP Straight (w/ 60° Seat) | 7965 | 7002 | MJ - MBSPP Straight (w/ 60° Seat) | Straight | Straight | Carbon Steel | Male JIC | [8 empty] | 5/8 | 7/8-14 UNF |  | Male British Strandard Pipe Parallel |  |  | 1/4 | G - 1/4-19
7002-10-06 | (10 MJ - 06 MBSPP Straight (w/ 60° Seat)) |  | 10 MJ - 06 MBSPP Straight (w/ 60° Seat) | 7966 | 7002 | MJ - MBSPP Straight (w/ 60° Seat) | Straight | Straight | Carbon Steel | Male JIC | [8 empty] | 5/8 | 7/8-14 UNF |  | Male British Strandard Pipe Parallel |  |  | 3/8 | G - 3/8-19
7002-10-08 | (10 MJ - 08 MBSPP Straight (w/ 60° Seat)) |  | 10 MJ - 08 MBSPP Straight (w/ 60° Seat) | 7967 | 7002 | MJ - MBSPP Straight (w/ 60° Seat) | Straight | Straight | Carbon Steel | Male JIC | [8 empty] | 5/8 | 7/8-14 UNF |  | Male British Strandard Pipe Parallel |  |  | 1/2 | G - 1/2-14
7002-10-10 | (10 MJ - 10 MBSPP Straight (w/ 60° Seat)) |  | 10 MJ - 10 MBSPP Straight (w/ 60° Seat) | 6159 | 7002 | MJ - MBSPP Straight (w/ 60° Seat) | Straight | Straight | Carbon Steel | Male JIC | [8 empty] | 5/8 | 7/8-14 UNF |  | Male British Strandard Pipe Parallel |  |  | 5/8 | G - 5/8-14
7002-10-12 | (10 MJ - 12 MBSPP Straight (w/ 60° Seat)) |  | 10 MJ - 12 MBSPP Straight (w/ 60° Seat) | 6160 | 7002 | MJ - MBSPP Straight (w/ 60° Seat) | Straight | Straight | Carbon Steel | Male JIC | [8 empty] | 5/8 | 7/8-14 UNF |  | Male British Strandard Pipe Parallel |  |  | 3/4 | G- 3/4-14
7002-12-06 | (12 MJ - 06 MBSPP Straight (w/ 60° Seat)) |  | 12 MJ - 06 MBSPP Straight (w/ 60° Seat) | 7970 | 7002 | MJ - MBSPP Straight (w/ 60° Seat) | Straight | Straight | Carbon Steel | Male JIC | [8 empty] | 3/4 | 1-1/16-12 UN |  | Male British Strandard Pipe Parallel |  |  | 3/8 | G - 3/8-19
7002-12-08 | (12 MJ - 08 MBSPP Straight (w/ 60° Seat)) |  | 12 MJ - 08 MBSPP Straight (w/ 60° Seat) | 7971 | 7002 | MJ - MBSPP Straight (w/ 60° Seat) | Straight | Straight | Carbon Steel | Male JIC | [8 empty] | 3/4 | 1-1/16-12 UN |  | Male British Strandard Pipe Parallel |  |  | 1/2 | G - 1/2-14
7002-12-10 | (12 MJ - 10 MBSPP Straight (w/ 60° Seat)) |  | 12 MJ - 10 MBSPP Straight (w/ 60° Seat) | 6163 | 7002 | MJ - MBSPP Straight (w/ 60° Seat) | Straight | Straight | Carbon Steel | Male JIC | [8 empty] | 3/4 | 1-1/16-12 UN |  | Male British Strandard Pipe Parallel |  |  | 5/8 | G - 5/8-14
7002-12-12 | (12 MJ - 12 MBSPP Straight (w/ 60° Seat)) |  | 12 MJ - 12 MBSPP Straight (w/ 60° Seat) | 6164 | 7002 | MJ - MBSPP Straight (w/ 60° Seat) | Straight | Straight | Carbon Steel | Male JIC | [8 empty] | 3/4 | 1-1/16-12 UN |  | Male British Strandard Pipe Parallel |  |  | 3/4 | G- 3/4-14
7002-12-16 | (12 MJ - 16 MBSPP Straight (w/ 60° Seat)) |  | 12 MJ - 16 MBSPP Straight (w/ 60° Seat) | 6165 | 7002 | MJ - MBSPP Straight (w/ 60° Seat) | Straight | Straight | Carbon Steel | Male JIC | [8 empty] | 3/4 | 1-1/16-12 UN |  | Male British Strandard Pipe Parallel |  |  | 1 | G - 1-11
7002-14-12 | (14 MJ - 12 MBSPP Straight (w/ 60° Seat)) |  | 14 MJ - 12 MBSPP Straight (w/ 60° Seat) | 6166 | 7002 | MJ - MBSPP Straight (w/ 60° Seat) | Straight | Straight | Carbon Steel | Male JIC | [8 empty] | 7/8 | 1-3/16-12 UN |  | Male British Strandard Pipe Parallel |  |  | 3/4 | G - 3/4-14
7002-16-12 | (16 MJ - 12 MBSPP Straight (w/ 60° Seat)) |  | 16 MJ - 12 MBSPP Straight (w/ 60° Seat) | 6167 | 7002 | MJ - MBSPP Straight (w/ 60° Seat) | Straight | Straight | Carbon Steel | Male JIC | [8 empty] | 1 | 1-5/16-12 UN |  | Male British Strandard Pipe Parallel |  |  | 3/4 | G - 3/4-14
7002-16-16 | (16 MJ - 16 MBSPP Straight (w/ 60° Seat)) |  | 16 MJ - 16 MBSPP Straight (w/ 60° Seat) | 6168 | 7002 | MJ - MBSPP Straight (w/ 60° Seat) | Straight | Straight | Carbon Steel | Male JIC | [8 empty] | 1 | 1-5/16-12 UN |  | Male British Strandard Pipe Parallel |  |  | 1 | G - 1-11
7002-16-20 | (16 MJ - 20 MBSPP Straight (w/ 60° Seat)) |  | 16 MJ - 20 MBSPP Straight (w/ 60° Seat) | 8975 | 7002 | MJ - MBSPP Straight (w/ 60° Seat) | Straight | Straight | Carbon Steel | Male JIC | [8 empty] | 1 | 1-5/16-12 UN |  | Male British Strandard Pipe Parallel |  |  | 1 1/4 | G - 1-1/4-11
7002-20-16 | (20 MJ - 16 MBSPP Straight (w/ 60° Seat)) |  | 20 MJ - 16 MBSPP Straight (w/ 60° Seat) | 8976 | 7002 | MJ - MBSPP Straight (w/ 60° Seat) | Straight | Straight | Carbon Steel | Male JIC | [8 empty] | 1 1/4 | 1-5/8-12 UN |  | Male British Strandard Pipe Parallel |  |  | 1 | G - 1-11
7002-20-20 | (20 MJ - 20 MBSPP Straight (w/ 60° Seat)) |  | 20 MJ - 20 MBSPP Straight (w/ 60° Seat) | 6169 | 7002 | MJ - MBSPP Straight (w/ 60° Seat) | Straight | Straight | Carbon Steel | Male JIC | [8 empty] | 1 1/4 | 1-5/8-12 UN |  | Male British Strandard Pipe Parallel |  |  | 1 1/4 | G - 1-1/4-11
7002-24-20 | (24 MJ - 20 MBSPP Straight (w/ 60° Seat)) |  | 24 MJ - 20 MBSPP Straight (w/ 60° Seat) | 6170 | 7002 | MJ - MBSPP Straight (w/ 60° Seat) | Straight | Straight | Carbon Steel | Male JIC | [8 empty] | 1 1/2 | 1-7/8-12 UN |  | Male British Strandard Pipe Parallel |  |  | 1 1/4 | G - 1-1/4-11
7002-24-24 | (24 MJ - 24 MBSPP Straight (w/ 60° Seat)) |  | 24 MJ - 24 MBSPP Straight (w/ 60° Seat) | 6171 | 7002 | MJ - MBSPP Straight (w/ 60° Seat) | Straight | Straight | Carbon Steel | Male JIC | [8 empty] | 1 1/2 | 1-7/8-12 UN |  | Male British Strandard Pipe Parallel |  |  | 1 1/2 | G - 1-1/2-11
7002-32-32 | (32 MJ - 32 MBSPP Straight (w/ 60° Seat)) |  | 32 MJ - 32 MBSPP Straight (w/ 60° Seat) | 6172 | 7002 | MJ - MBSPP Straight (w/ 60° Seat) | Straight | Straight | Carbon Steel | Male JIC | [8 empty] | 2 | 2-1/2-12 UN |  | Male British Strandard Pipe Parallel |  |  | 2 | G - 2-11
7002-L-04-02 | (04 MJ - 02 MBSPP Straight-Long) |  | 04 MJ - 02 MBSPP Straight-Long | 6173 | 7002-L | MJ - MBSPP Straight-Long | Straight | Straight | Carbon Steel | Male JIC | [8 empty] | 1/4 | 7/16-20 UNF |  | Male British Strandard Pipe Parallel |  |  | 1/8 | G-1/8-28
7002-L-04-04 | (04 MJ - 04 MBSPP Straight-Long) |  | 04 MJ - 04 MBSPP Straight-Long | 6174 | 7002-L | MJ - MBSPP Straight-Long | Straight | Straight | Carbon Steel | Male JIC | [8 empty] | 1/4 | 7/16-20 UNF |  | Male British Strandard Pipe Parallel |  |  | 1/4 | G-1/4-19
7002-L-05-04 | (05 MJ - 04 MBSPP Straight-Long) |  | 05 MJ - 04 MBSPP Straight-Long | 6175 | 7002-L | MJ - MBSPP Straight-Long | Straight | Straight | Carbon Steel | Male JIC | [8 empty] | 5/16 | 1/2-20 UNF |  | Male British Strandard Pipe Parallel |  |  | 1/4 | G-1/4-19
7002-L-06-04 | (06 MJ - 04 MBSPP Straight-Long) |  | 06 MJ - 04 MBSPP Straight-Long | 6176 | 7002-L | MJ - MBSPP Straight-Long | Straight | Straight | Carbon Steel | Male JIC | [8 empty] | 3/8 | 9/16-18 UNF |  | Male British Strandard Pipe Parallel |  |  | 1/4 | G-1/4-19
7002-L-06-06 | (06 MJ - 06 MBSPP Straight-Long) |  | 06 MJ - 06 MBSPP Straight-Long | 6177 | 7002-L | MJ - MBSPP Straight-Long | Straight | Straight | Carbon Steel | Male JIC | [8 empty] | 3/8 | 9/16-18 UNF |  | Male British Strandard Pipe Parallel |  |  | 3/8 | G - 3/8-19
7002-L-08-06 | (08 MJ - 06 MBSPP Straight-Long) |  | 08 MJ - 06 MBSPP Straight-Long | 6178 | 7002-L | MJ - MBSPP Straight-Long | Straight | Straight | Carbon Steel | Male JIC | [8 empty] | 1/2 | 3/4-16 UNF |  | Male British Strandard Pipe Parallel |  |  | 3/8 | G - 3/8-19
7002-L-08-08 | (08 MJ - 08 MBSPP Straight-Long) |  | 08 MJ - 08 MBSPP Straight-Long | 6179 | 7002-L | MJ - MBSPP Straight-Long | Straight | Straight | Carbon Steel | Male JIC | [8 empty] | 1/2 | 3/4-16 UNF |  | Male British Strandard Pipe Parallel |  |  | 1/2 | G - 1/2-14
7002-L-10-10 | (10 MJ - 10 MBSPP Straight-Long) |  | 10 MJ - 10 MBSPP Straight-Long | 6180 | 7002-L | MJ - MBSPP Straight-Long | Straight | Straight | Carbon Steel | Male JIC | [8 empty] | 5/8 | 7/8-14 UNF |  | Male British Strandard Pipe Parallel |  |  | 5/8 | G - 5/8-14
7002-L-12-12 | (12 MJ - 12 MBSPP Straight-Long) |  | 12 MJ - 12 MBSPP Straight-Long | 6181 | 7002-L | MJ - MBSPP Straight-Long | Straight | Straight | Carbon Steel | Male JIC | [8 empty] | 3/4 | 1-1/16-12 UN |  | Male British Strandard Pipe Parallel |  |  | 3/4 | G - 3/4-14
7002-L-14-12 | (14 MJ - 12 MBSPP Straight-Long) |  | 14 MJ - 12 MBSPP Straight-Long | 6182 | 7002-L | MJ - MBSPP Straight-Long | Straight | Straight | Carbon Steel | Male JIC | [8 empty] | 7/8 | 1-3/16-12 UN |  | Male British Strandard Pipe Parallel |  |  | 3/4 | G - 3/4-14
7002-L-16-16 | (16 MJ - 16 MBSPP Straight-Long) |  | 16 MJ - 16 MBSPP Straight-Long | 6183 | 7002-L | MJ - MBSPP Straight-Long | Straight | Straight | Carbon Steel | Male JIC | [8 empty] | 1 | 1-5/16-12 UN |  | Male British Strandard Pipe Parallel |  |  | 1 | G - 1-11
7002-L-20-20 | (20 MJ - 20 MBSPP Straight-Long) |  | 20 MJ - 20 MBSPP Straight-Long | 6184 | 7002-L | MJ - MBSPP Straight-Long | Straight | Straight | Carbon Steel | Male JIC | [8 empty] | 1 1/4 | 1-5/8-12 UN |  | Male British Strandard Pipe Parallel |  |  | 1 1/4 | G - 1-1/4-11
7002-L-24-24 | (24 MJ - 24 MBSPP Straight-Long) |  | 24 MJ - 24 MBSPP Straight-Long | 6185 | 7002-L | MJ - MBSPP Straight-Long | Straight | Straight | Carbon Steel | Male JIC | [8 empty] | 1 1/2 | 1-7/8-12 UN |  | Male British Strandard Pipe Parallel |  |  | 1 1/2 | G - 1-1/2-11
7003-04-02 | (04 MJ - 02 FBSPP Straight) |  | 04 MJ - 02 FBSPP Straight | 7975 | 7003 | MJ - FBSPP Straight | Straight | Straight | Carbon Steel | Male JIC | [8 empty] | 1/4 | 7/16-20 UNF |  | Female British Strandard Pipe Parallel |  |  | 1/8 | G-1/8-28
7003-04-04 | (04 MJ - 04 FBSPP Straight) |  | 04 MJ - 04 FBSPP Straight | 7976 | 7003 | MJ - FBSPP Straight | Straight | Straight | Carbon Steel | Male JIC | [8 empty] | 1/4 | 7/16-20 UNF |  | Female British Strandard Pipe Parallel |  |  | 1/4 | G-1/4-19
7003-06-04 | (06 MJ - 04 FBSPP Straight) |  | 06 MJ - 04 FBSPP Straight | 7977 | 7003 | MJ - FBSPP Straight | Straight | Straight | Carbon Steel | Male JIC | [8 empty] | 3/8 | 9/16-18 UNF |  | Female British Strandard Pipe Parallel |  |  | 1/4 | G-1/4-19
7003-06-06 | (06 MJ - 06 FBSPP Straight) |  | 06 MJ - 06 FBSPP Straight | 7978 | 7003 | MJ - FBSPP Straight | Straight | Straight | Carbon Steel | Male JIC | [8 empty] | 3/8 | 9/16-18 UNF |  | Female British Strandard Pipe Parallel |  |  | 3/8 | G - 3/8-19
7003-08-06 | (08 MJ - 06 FBSPP Straight) |  | 08 MJ - 06 FBSPP Straight | 7979 | 7003 | MJ - FBSPP Straight | Straight | Straight | Carbon Steel | Male JIC | [8 empty] | 1/2 | 3/4-16 UNF |  | Female British Strandard Pipe Parallel |  |  | 3/8 | G - 3/8-19
7003-08-08 | (08 MJ - 08 FBSPP Straight) |  | 08 MJ - 08 FBSPP Straight | 7980 | 7003 | MJ - FBSPP Straight | Straight | Straight | Carbon Steel | Male JIC | [8 empty] | 1/2 | 3/4-16 UNF |  | Female British Strandard Pipe Parallel |  |  | 1/2 | G - 1/2-14
7003-10-08 | (10 MJ - 08 FBSPP Straight) |  | 10 MJ - 08 FBSPP Straight | 7981 | 7003 | MJ - FBSPP Straight | Straight | Straight | Carbon Steel | Male JIC | [8 empty] | 5/8 | 7/8-14 UNF |  | Female British Strandard Pipe Parallel |  |  | 1/2 | G - 1/2-14
7003-10-10 | (10 MJ - 10 FBSPP Straight) |  | 10 MJ - 10 FBSPP Straight | 6193 | 7003 | MJ - FBSPP Straight | Straight | Straight | Carbon Steel | Male JIC | [8 empty] | 5/8 | 7/8-14 UNF |  | Female British Strandard Pipe Parallel |  |  | 5/8 | G - 5/8-14
7003-12-12 | (12 MJ - 12 FBSPP Straight) |  | 12 MJ - 12 FBSPP Straight | 6194 | 7003 | MJ - FBSPP Straight | Straight | Straight | Carbon Steel | Male JIC | [8 empty] | 3/4 | 1-1/16-12 UN |  | Female British Strandard Pipe Parallel |  |  | 3/4 | G - 3/4-14
7003-16-16 | (16 MJ - 16 FBSPP Straight) |  | 16 MJ - 16 FBSPP Straight | 6195 | 7003 | MJ - FBSPP Straight | Straight | Straight | Carbon Steel | Male JIC | [8 empty] | 1 | 1-5/16-12 UN |  | Female British Strandard Pipe Parallel |  |  | 1 | G - 1-11
7003-20-20 | (20 MJ - 20 FBSPP Straight) |  | 20 MJ - 20 FBSPP Straight | 6196 | 7003 | MJ - FBSPP Straight | Straight | Straight | Carbon Steel | Male JIC | [8 empty] | 1 1/4 | 1-5/8-12 UN |  | Female British Strandard Pipe Parallel |  |  | 1 1/4 | G - 1-1/4-11
7003-24-24 | (24 MJ - 24 FBSPP Straight) |  | 24 MJ - 24 FBSPP Straight | 6197 | 7003 | MJ - FBSPP Straight | Straight | Straight | Carbon Steel | Male JIC | [8 empty] | 1 1/2 | 1-7/8-12 UN |  | Female British Strandard Pipe Parallel |  |  | 1 1/2 | G - 1-1/2-11
7003-32-32 | (32 MJ - 32 FBSPP Straight) |  | 32 MJ - 32 FBSPP Straight | 6198 | 7003 | MJ - FBSPP Straight | Straight | Straight | Carbon Steel | Male JIC | [8 empty] | 2 | 2-1/2-12 UN |  | Female British Strandard Pipe Parallel |  |  | 2 | G - 2-11
7004-04-02 | (04 MJ - 02 FBSPPS Straight) |  | 04 MJ - 02 FBSPPS Straight | 7984 | 7003 | MJ - FBSPP Straight | Straight | Straight | Carbon Steel | Male JIC | [8 empty] | 1/4 | 7/16-20 UNF |  | Female British Strandard Pipe Parallel |  |  | 1/8 | G-1/8-28
7004-04-04 | (04 MJ - 04 FBSPPS Straight) |  | 04 MJ - 04 FBSPPS Straight | 7985 | 7003 | MJ - FBSPP Straight | Straight | Straight | Carbon Steel | Male JIC | [8 empty] | 1/4 | 7/16-20 UNF |  | Female British Strandard Pipe Parallel |  |  | 1/4 | G-1/4-19
7004-04-06 | (04 MJ - 06 FBSPPS Straight) |  | 04 MJ - 06 FBSPPS Straight | 7986 | 7003 | MJ - FBSPP Straight | Straight | Straight | Carbon Steel | Male JIC | [8 empty] | 1/4 | 7/16-20 UNF |  | Female British Strandard Pipe Parallel |  |  | 3/8 | G - 3/8-19
7004-06-04 | (06 MJ - 04 FBSPPS Straight) |  | 06 MJ - 04 FBSPPS Straight | 7987 | 7003 | MJ - FBSPP Straight | Straight | Straight | Carbon Steel | Male JIC | [8 empty] | 3/8 | 9/16-18 UNF |  | Female British Strandard Pipe Parallel |  |  | 1/4 | G-1/4-19
7004-06-06 | (06 MJ - 06 FBSPPS Straight) |  | 06 MJ - 06 FBSPPS Straight | 7988 | 7003 | MJ - FBSPP Straight | Straight | Straight | Carbon Steel | Male JIC | [8 empty] | 3/8 | 9/16-18 UNF |  | Female British Strandard Pipe Parallel |  |  | 3/8 | G - 3/8-19
7004-08-06 | (08 MJ - 06 FBSPPS Straight) |  | 08 MJ - 06 FBSPPS Straight | 7989 | 7003 | MJ - FBSPP Straight | Straight | Straight | Carbon Steel | Male JIC | [8 empty] | 1/2 | 3/4-16 UNF |  | Female British Strandard Pipe Parallel |  |  | 3/8 | G - 3/8-19
7004-08-08 | (08 MJ - 08 FBSPPS Straight) |  | 08 MJ - 08 FBSPPS Straight | 7990 | 7003 | MJ - FBSPP Straight | Straight | Straight | Carbon Steel | Male JIC | [8 empty] | 1/2 | 3/4-16 UNF |  | Female British Strandard Pipe Parallel |  |  | 1/2 | G - 1/2-14
7004-10-08 | (10 MJ - 08 FBSPPS Straight) |  | 10 MJ - 08 FBSPPS Straight | 7991 | 7003 | MJ - FBSPP Straight | Straight | Straight | Carbon Steel | Male JIC | [8 empty] | 5/8 | 7/8-14 UNF |  | Female British Strandard Pipe Parallel |  |  | 1/2 | G - 1/2-14
7004-10-10 | (10 MJ - 10 FBSPPS Straight) |  | 10 MJ - 10 FBSPPS Straight | 6207 | 7003 | MJ - FBSPP Straight | Straight | Straight | Carbon Steel | Male JIC | [8 empty] | 5/8 | 7/8-14 UNF |  | Female British Strandard Pipe Parallel |  |  | 5/8 | G - 5/8-14
7004-12-12 | (12 MJ - 12 FBSPPS Straight) |  | 12 MJ - 12 FBSPPS Straight | 6208 | 7003 | MJ - FBSPP Straight | Straight | Straight | Carbon Steel | Male JIC | [8 empty] | 3/4 | 1-1/16-12 UN |  | Female British Strandard Pipe Parallel |  |  | 3/4 | G - 3/4-14
7004-16-12 | (16 MJ - 12 FBSPPS Straight) |  | 16 MJ - 12 FBSPPS Straight | 6209 | 7003 | MJ - FBSPP Straight | Straight | Straight | Carbon Steel | Male JIC | [8 empty] | 1 | 1-5/16-12 UN |  | Female British Strandard Pipe Parallel |  |  | 3/4 | G - 3/4-14
7004-16-16 | (16 MJ - 16 FBSPPS Straight) |  | 16 MJ - 16 FBSPPS Straight | 6210 | 7003 | MJ - FBSPP Straight | Straight | Straight | Carbon Steel | Male JIC | [8 empty] | 1 | 1-5/16-12 UN |  | Female British Strandard Pipe Parallel |  |  | 1 | G - 1-11
7004-20-20 | (20 MJ - 20 FBSPPS Straight) |  | 20 MJ - 20 FBSPPS Straight | 6211 | 7003 | MJ - FBSPP Straight | Straight | Straight | Carbon Steel | Male JIC | [8 empty] | 1 1/4 | 1-5/8-12 UN |  | Female British Strandard Pipe Parallel |  |  | 1 1/4 | G - 1-1/4-11
7004-24-24 | (24 MJ - 24 FBSPPS Straight) |  | 24 MJ - 24 FBSPPS Straight | 6212 | 7003 | MJ - FBSPP Straight | Straight | Straight | Carbon Steel | Male JIC | [8 empty] | 1 1/2 | 1-7/8-12 UN |  | Female British Strandard Pipe Parallel |  |  | 1 1/2 | G - 1-1/2-11
7004-32-32 | (32 MJ - 32 FBSPPS Straight) |  | 32 MJ - 32 FBSPPS Straight | 6213 | 7003 | MJ - FBSPP Straight | Straight | Straight | Carbon Steel | Male JIC | [8 empty] | 2 | 2-1/2-12 UN |  | Female British Strandard Pipe Parallel |  |  | 2 | G - 2-11
7005-04-10X1.0 | (04 MJ - 10X1.0 MM Port Straight) |  | 04 MJ - 10X1.0 MM Port Straight | 6214 | 7005
7005-04-12X1.5 | (04 MJ - 12X1.5 MM Port Straight) |  | 04 MJ - 12X1.5 MM Port Straight | 6215 | 7005
7005-04-14X1.5 | (04 MJ - 14X1.5 MM Port Straight) |  | 04 MJ - 14X1.5 MM Port Straight | 6216 | 7005
7005-04-16X1.5 | (04 MJ - 16X1.5 MM Port Straight) |  | 04 MJ - 16X1.5 MM Port Straight | 6217 | 7005
7005-04-L06-12x1.5 | (04 MJ - L06 - 12X1.5 MM Dual Purpose Light Straight) |  | 04 MJ - L06 - 12X1.5 MM Dual Purpose Light Straight | 6218 | 7005
7005-04-L08-14x1.5 | (04 MJ - L08 - 14X1.5 MM Dual Purpose Light Straight) |  | 04 MJ - L08 - 14X1.5 MM Dual Purpose Light Straight | 6219 | 7005
7005-04-L12-18x1.5 | (04 MJ - L12 - 18X1.5 MM Dual Purpose Light Straight) |  | 04 MJ - L12 - 18X1.5 MM Dual Purpose Light Straight | 6220 | 7005
7005-04-S06-14X1.5 | (04 MJ - S06 - 14X1.5 MM Dual Purpose Heavy Straight) |  | 04 MJ - S06 - 14X1.5 MM Dual Purpose Heavy Straight | 6221 | 7005
7005-04-S08-16X1.5 | (04 MJ - S08 - 16X1.5 MM Dual Purpose Heavy Straight) |  | 04 MJ - S08 - 16X1.5 MM Dual Purpose Heavy Straight | 6222 | 7005
7005-04-S10-18X1.5 | (04 MJ - S10 - 18X1.5 MM Dual Purpose Heavy Straight) |  | 04 MJ - S10 - 18X1.5 MM Dual Purpose Heavy Straight | 6223 | 7005
7005-05-10X1.0 | (05 MJ - 10X1.0 MM Port Straight) |  | 05 MJ - 10X1.0 MM Port Straight | 6224 | 7005
7005-05-12X1.5 | (05 MJ - 12X1.5 MM Port Straight) |  | 05 MJ - 12X1.5 MM Port Straight | 6225 | 7005
7005-06-10X1.0 | (06 MJ - 10X1.0 MM Port Straight) |  | 06 MJ - 10X1.0 MM Port Straight | 6226 | 7005
7005-06-12X1.5 | (06 MJ - 12X1.5 MM Port Straight) |  | 06 MJ - 12X1.5 MM Port Straight | 6227 | 7005
7005-06-14X1.5 | (06 MJ - 14X1.5 MM Port Straight) |  | 06 MJ - 14X1.5 MM Port Straight | 6228 | 7005
7005-06-16X1.5 | (06 MJ - 16X1.5 MM Port Straight) |  | 06 MJ - 16X1.5 MM Port Straight | 6229 | 7005
7005-06-18X1.5 | (06 MJ - 18X1.5 MM Port Straight) |  | 06 MJ - 18X1.5 MM Port Straight | 6230 | 7005
7005-06-20X1.5 | (06 MJ - 20X1.5 MM Port Straight) |  | 06 MJ - 20X1.5 MM Port Straight | 6231 | 7005
7005-06-22X1.5 | (06 MJ - 22X1.5 MM Port Straight) |  | 06 MJ - 22X1.5 MM Port Straight | 6232 | 7005
7005-06-L06-12X1.5 | (06 MJ - L06 - 12X1.5 MM Dual Purpose Light Straight) |  | 06 MJ - L06 - 12X1.5 MM Dual Purpose Light Straight | 6233 | 7005
7005-06-L08-14X1.5 | (06 MJ - L12 - 18X1.5 MM Dual Purpose Light Straight) |  | 06 MJ - L12 - 18X1.5 MM Dual Purpose Light Straight | 6234 | 7005
7005-06-L10-16X1.5 | (06 MJ - L10 - 16X1.5 MM Dual Purpose Light Straight) |  | 06 MJ - L10 - 16X1.5 MM Dual Purpose Light Straight | 6235 | 7005
7005-06-S06-14X1.5 | (06 MJ - S06 - 14X1.5 MM Dual Purpose Heavy Straight) |  | 06 MJ - S06 - 14X1.5 MM Dual Purpose Heavy Straight | 6236 | 7005
7005-06-S08-16X1.5 | (06 MJ - S08 - 16X1.5 MM Dual Purpose Heavy Straight) |  | 06 MJ - S08 - 16X1.5 MM Dual Purpose Heavy Straight | 6237 | 7005
7005-06-S10-18X1.5 | (06 MJ - S10 - 18X1.5 MM Dual Purpose Heavy Straight) |  | 06 MJ - S10 - 18X1.5 MM Dual Purpose Heavy Straight | 6238 | 7005
7005-06-S12-20X1.5 | (06 MJ - S12 - 20X1.5 MM Dual Purpose Heavy Straight) |  | 06 MJ - S12 - 20X1.5 MM Dual Purpose Heavy Straight | 6239 | 7005
7005-06-S14-22X1.5 | (06 MJ - S14 - 22X1.5 MM Dual Purpose Heavy Straight) |  | 06 MJ - S14 - 22X1.5 MM Dual Purpose Heavy Straight | 6240 | 7005
7005-08-12X1.5 | (08 MJ - 12X1.5 MM Port Straight) |  | 08 MJ - 12X1.5 MM Port Straight | 6241 | 7005
7005-08-14X1.5 | (08 MJ - 14X1.5 MM Port Straight) |  | 08 MJ - 14X1.5 MM Port Straight | 6242 | 7005
7005-08-16X1.5 | (08 MJ - 16X1.5 MM Port Straight) |  | 08 MJ - 16X1.5 MM Port Straight | 6243 | 7005
7005-08-18X1.5 | (08 MJ - 18X1.5 MM Port Straight) |  | 08 MJ - 18X1.5 MM Port Straight | 6244 | 7005
7005-08-20X1.5 | (08 MJ - 20X1.5 MM Port Straight) |  | 08 MJ - 20X1.5 MM Port Straight | 6245 | 7005
7005-08-22X1.5 | (08 MJ - 22X1.5 MM Port Straight) |  | 08 MJ - 22X1.5 MM Port Straight | 6246 | 7005
7005-08-24X1.5 | (08 MJ - 24X1.5 MM Port Straight) |  | 08 MJ - 24X1.5 MM Port Straight | 6247 | 7005
7005-08-L10-16X1.5 | (08 MJ - L10 - 16X1.5 MM Dual Purpose Light Straight) |  | 08 MJ - L10 - 16X1.5 MM Dual Purpose Light Straight | 6248 | 7005
7005-08-L12-18X1.5 | (08 MJ - L12 - 18X1.5 MM Dual Purpose Light Straight) |  | 08 MJ - L12 - 18X1.5 MM Dual Purpose Light Straight | 6249 | 7005
7005-08-L15-22X1.5 | (08 MJ - L15 - 22X1.5 MM Dual Purpose Light Straight) |  | 08 MJ - L15 - 22X1.5 MM Dual Purpose Light Straight | 6250 | 7005
7005-08-L18-26X1.5 | (08 MJ - L18 - 26X1.5 MM Dual Purpose Light Straight) |  | 08 MJ - L18 - 26X1.5 MM Dual Purpose Light Straight | 6251 | 7005
7005-08-S10-18X1.5 | (08 MJ - S10 - 18X1.5 MM Dual Purpose Heavy Straight) |  | 08 MJ - S10 - 18X1.5 MM Dual Purpose Heavy Straight | 6252 | 7005
7005-08-S12-20X1.5 | (08 MJ - S12 - 20X1.5 MM Dual Purpose Heavy Straight) |  | 08 MJ - S12 - 20X1.5 MM Dual Purpose Heavy Straight | 6253 | 7005
7005-08-S14-22X1.5 | (08 MJ - S14 - 22X1.5 MM Dual Purpose Heavy Straight) |  | 08 MJ - S14 - 22X1.5 MM Dual Purpose Heavy Straight | 6254 | 7005
7005-08-S16-24X1.5 | (08 MJ - S16 - 24X1.5 MM Dual Purpose Heavy Straight) |  | 08 MJ - S16 - 24X1.5 MM Dual Purpose Heavy Straight | 6255 | 7005
7005-10-16X1.5 | (10 MJ - 16X1.5 MM Port Straight) |  | 10 MJ - 16X1.5 MM Port Straight | 6256 | 7005
7005-10-18X1.5 | (10 MJ - 18X1.5 MM Port Straight) |  | 10 MJ - 18X1.5 MM Port Straight | 6257 | 7005
7005-10-20X1.5 | (10 MJ - 20X1.5 MM Port Straight) |  | 10 MJ - 20X1.5 MM Port Straight | 6258 | 7005
7005-10-22X1.5 | (10 MJ - 22X1.5 MM Port Straight) |  | 10 MJ - 22X1.5 MM Port Straight | 6259 | 7005
7005-10-24X1.5 | (10 MJ - 24X1.5 MM Port Straight) |  | 10 MJ - 24X1.5 MM Port Straight | 6260 | 7005
7005-10-26X1.5 | (10 MJ - 26X1.5 MM Port Straight) |  | 10 MJ - 26X1.5 MM Port Straight | 6261 | 7005
7005-10-L12-18X1.5 | (10 MJ - L12 - 18X1.5 MM Dual Purpose Light Straight) |  | 10 MJ - L12 - 18X1.5 MM Dual Purpose Light Straight | 6262 | 7005
7005-10-L15-22X1.5 | (10 MJ - L15 - 22X1.5 MM Dual Purpose Light Straight) |  | 10 MJ - L15 - 22X1.5 MM Dual Purpose Light Straight | 6263 | 7005
7005-10-L18-26X1.5 | (10 MJ - L18 - 26X1.5 MM Dual Purpose Light Straight) |  | 10 MJ - L18 - 26X1.5 MM Dual Purpose Light Straight | 6264 | 7005
7005-10-S12-20X1.5 | (10 MJ - S12 - 20X1.5 MM Dual Purpose Heavy Straight) |  | 10 MJ - S12 - 20X1.5 MM Dual Purpose Heavy Straight | 6265 | 7005
7005-10-S14-22X1.5 | (10 MJ - S14 - 22X1.5 MM Dual Purpose Heavy Straight) |  | 10 MJ - S14 - 22X1.5 MM Dual Purpose Heavy Straight | 6266 | 7005
7005-10-S16-24X1.5 | (10 MJ - S16 - 24X1.5 MM Dual Purpose Heavy Straight) |  | 10 MJ - S16 - 24X1.5 MM Dual Purpose Heavy Straight | 6267 | 7005
7005-10-S20-30X2.0 | (10 MJ - S20 - 30X2.0 MM Dual Purpose Heavy Straight) |  | 10 MJ - S20 - 30X2.0 MM Dual Purpose Heavy Straight | 6268 | 7005
7005-12-22X1.5 | (12 MJ - 22X1.5 MM Port Straight) |  | 12 MJ - 22X1.5 MM Port Straight | 6269 | 7005
7005-12-24X1.5 | (12 MJ - 24X1.5 MM Port Straight) |  | 12 MJ - 24X1.5 MM Port Straight | 6270 | 7005
7005-12-26X1.5 | (12 MJ - 26X1.5 MM Port Straight) |  | 12 MJ - 26X1.5 MM Port Straight | 6271 | 7005
7005-12-30x1.5 | (12 MJ - 30X1.5 MM Port Straight) |  | 12 MJ - 30X1.5 MM Port Straight | 6272 | 7005
7005-12-30X2.0 | (12 MJ - 30X2.0 MM Port Straight) |  | 12 MJ - 30X2.0 MM Port Straight | 6273 | 7005
7005-12-36X2.0 | (12 MJ - 36X2.0 MM Port Straight) |  | 12 MJ - 36X2.0 MM Port Straight | 6274 | 7005
7005-12-L15-22X1.5 | (12 MJ - L15 - 22X1.5 MM Dual Purpose Light Straight) |  | 12 MJ - L15 - 22X1.5 MM Dual Purpose Light Straight | 6275 | 7005
7005-12-L18-26X1.5 | (12 MJ - L18 - 26X1.5 MM Dual Purpose Light Straight) |  | 12 MJ - L18 - 26X1.5 MM Dual Purpose Light Straight | 6276 | 7005
7005-12-L22-30X2.0 | (12 MJ - L22 - 30X2.0 MM Dual Purpose Light Straight) |  | 12 MJ - L22 - 30X2.0 MM Dual Purpose Light Straight | 6277 | 7005
7005-12-L28-36X2.0 | (12 MJ - L28 - 36X2.0 MM Dual Purpose Light Straight) |  | 12 MJ - L28 - 36X2.0 MM Dual Purpose Light Straight | 6278 | 7005
7005-12-S16-24X1.5 | (12 MJ - S16 - 24X1.5 MM Dual Purpose Heavy Straight) |  | 12 MJ - S16 - 24X1.5 MM Dual Purpose Heavy Straight | 6279 | 7005
7005-12-S20-30X2.0 | (12 MJ - S20 - 30X2.0 MM Dual Purpose Heavy Straight) |  | 12 MJ - S20 - 30X2.0 MM Dual Purpose Heavy Straight | 6280 | 7005
7005-12-S25-36X2.0 | (12 MJ - S25 - 36X2.0 MM Dual Purpose Heavy Straight) |  | 12 MJ - S25 - 36X2.0 MM Dual Purpose Heavy Straight | 6281 | 7005
7005-16-30X1.5 | (16 MJ - 30X1.5 MM Port Straight) |  | 16 MJ - 30X1.5 MM Port Straight | 6282 | 7005
7005-16-36X2.0 | (16 MJ - 36X2.0 MM Port Straight) |  | 16 MJ - 36X2.0 MM Port Straight | 6283 | 7005
7005-16-42X2.0 | (16 MJ - 42X2.0 MM Port Straight) |  | 16 MJ - 42X2.0 MM Port Straight | 6284 | 7005
7005-16-L28-36X2.0 | (16 MJ - L28 - 36X2.0 MM Dual Purpose Light Straight) |  | 16 MJ - L28 - 36X2.0 MM Dual Purpose Light Straight | 6285 | 7005
7005-16-S20-30X2.0 | (16 MJ - S20 - 30X2.0 MM Dual Purpose Heavy Straight) |  | 16 MJ - S20 - 30X2.0 MM Dual Purpose Heavy Straight | 6286 | 7005
7005-16-S25-36X2.0 | (16 MJ - S25 - 36X2.0 MM Dual Purpose Heavy Straight) |  | 16 MJ - S25 - 36X2.0 MM Dual Purpose Heavy Straight | 6287 | 7005
7005-16-S30-42X2.0 | (16 MJ - S30 - 42X2.0 MM Dual Purpose Heavy Straight) |  | 16 MJ - S30 - 42X2.0 MM Dual Purpose Heavy Straight | 6288 | 7005
7005-20-45X2.0 | (20 MJ - 45X2.0 MM Port Straight) |  | 20 MJ - 45X2.0 MM Port Straight | 6289 | 7005
7005-20-L35-45X2.0 | (20 MJ - L35 - 45X2.0 MM Dual Purpose Light Straight) |  | 20 MJ - L35 - 45X2.0 MM Dual Purpose Light Straight | 6290 | 7005
7005-20-S25-36X2.0 | (20 MJ - S25 - 36X2.0 MM Dual Purpose Heavy Straight) |  | 20 MJ - S25 - 36X2.0 MM Dual Purpose Heavy Straight | 6291 | 7005
7005-20-S30-42X2.0 | (20 MJ - S30 - 42X2.0 MM Dual Purpose Heavy Straight) |  | 20 MJ - S30 - 42X2.0 MM Dual Purpose Heavy Straight | 6292 | 7005
7005-24-52X2.0 | (24 MJ - 52X2.0 MM Port Straight) |  | 24 MJ - 52X2.0 MM Port Straight | 6293 | 7005
7005-24-L42-52X2.0 | (24 MJ - L42 - 52X2.0 MM Dual Purpose Light Straight) |  | 24 MJ - L42 - 52X2.0 MM Dual Purpose Light Straight | 6294 | 7005
7005-24-S38-52X2.0 | (24 MJ - S38 - 52X2.0 MM Dual Purpose Heavy Straight) |  | 24 MJ - S38 - 52X2.0 MM Dual Purpose Heavy Straight | 6295 | 7005
7007-04-L06-12x1.5 | (04 MJ - L06 - 12X1.5 FMS Dual Purpose Light Straight) |  | 04 MJ - L06 - 12X1.5 FMS Dual Purpose Light Straight | 6296
7007-04-L08-14x1.5 | (04 MJ - L08 - 14X1.5 FMS Dual Purpose Light Straight) |  | 04 MJ - L08 - 14X1.5 FMS Dual Purpose Light Straight | 6297
7007-04-S06-14X1.5 | (04 MJ - S06 - 14X1.5 FMS Dual Purpose Heavy Straight) |  | 04 MJ - S06 - 14X1.5 FMS Dual Purpose Heavy Straight | 6298
7007-04-S08-16X1.5 | (04 MJ - S08 - 16X1.5 FMS Dual Purpose Heavy Straight) |  | 04 MJ - S08 - 16X1.5 FMS Dual Purpose Heavy Straight | 6299
7007-04-S10-18X1.5 | (04 MJ - S10 - 18X1.5 FMS Dual Purpose Heavy Straight) |  | 04 MJ - S10 - 18X1.5 FMS Dual Purpose Heavy Straight | 6300
7007-05-L12-12X1.5 | (05 MJ - L12 - 18X1.5 FMS Dual Purpose Light Straight) |  | 05 MJ - L12 - 18X1.5 FMS Dual Purpose Light Straight | 6301
7007-06-L08-14X1.5 | (06 MJ - L08 - 14X1.5 FMS Dual Purpose Light Straight) |  | 06 MJ - L08 - 14X1.5 FMS Dual Purpose Light Straight | 6302
7007-06-L10-16X1.5 | (06 MJ - L10 - 16X1.5 FMS Dual Purpose Light Straight) |  | 06 MJ - L10 - 16X1.5 FMS Dual Purpose Light Straight | 6303
7007-06-L12-18X1.5 | (06 MJ - L12 - 18X1.5 FMS Dual Purpose Light Straight) |  | 06 MJ - L12 - 18X1.5 FMS Dual Purpose Light Straight | 6304
7007-06-S10-18X1.5 | (06 MJ - S10 - 18X1.5 FMS Dual Purpose Heavy Straight) |  | 06 MJ - S10 - 18X1.5 FMS Dual Purpose Heavy Straight | 6305
7007-06-S12-20X1.5 | (06 MJ - S12 - 20X1.5 FMS Dual Purpose Heavy Straight) |  | 06 MJ - S12 - 20X1.5 FMS Dual Purpose Heavy Straight | 6306
7007-06-S14-22X1.5 | (06 MJ - S14 - 22X1.5 FMS Dual Purpose Heavy Straight) |  | 06 MJ - S14 - 22X1.5 FMS Dual Purpose Heavy Straight | 6307
7007-08-L10-16X1.5 | (08 MJ - L10 - 16X1.5 FMS Dual Purpose Light Straight) |  | 08 MJ - L10 - 16X1.5 FMS Dual Purpose Light Straight | 6308
7007-08-L12-18X1.5 | (08 MJ - L12 - 18X1.5 FMS Dual Purpose Light Straight) |  | 08 MJ - L12 - 18X1.5 FMS Dual Purpose Light Straight | 6309
7007-08-L15-22X1.5 | (08 MJ - L15 - 22X1.5 FMS Dual Purpose Light Straight) |  | 08 MJ - L15 - 22X1.5 FMS Dual Purpose Light Straight | 6310
7007-08-S12-20X1.5 | (08 MJ - S12 - 20X1.5 FMS Dual Purpose Heavy Straight) |  | 08 MJ - S12 - 20X1.5 FMS Dual Purpose Heavy Straight | 6311
7007-08-S14-22X1.5 | (08 MJ - S14 - 22X1.5 FMS Dual Purpose Heavy Straight) |  | 08 MJ - S14 - 22X1.5 FMS Dual Purpose Heavy Straight | 6312
7007-08-S16-24X1.5 | (08 MJ - S16 - 24X1.5 FMS Dual Purpose Heavy Straight) |  | 08 MJ - S16 - 24X1.5 FMS Dual Purpose Heavy Straight | 6313
7007-10-L12-18X1.5 | (10 MJ - L12 - 18X1.5 FMS Dual Purpose Light Straight) |  | 10 MJ - L12 - 18X1.5 FMS Dual Purpose Light Straight | 6314
7007-10-L15-22X1.5 | (10 MJ - L15 - 22X1.5 FMS Dual Purpose Light Straight) |  | 10 MJ - L15 - 22X1.5 FMS Dual Purpose Light Straight | 6315
7007-10-S12-20X1.5 | (10 MJ - S12 - 20X1.5 FMS Dual Purpose Heavy Straight) |  | 10 MJ - S12 - 20X1.5 FMS Dual Purpose Heavy Straight | 6316
7007-10-S14-22X1.5 | (10 MJ - S14 - 22X1.5 FMS Dual Purpose Heavy Straight) |  | 10 MJ - S14 - 22X1.5 FMS Dual Purpose Heavy Straight | 6317
7007-10-S20-30X2.0 | (10 MJ - S20 - 30X2.0 FMS Dual Purpose Heavy Straight) |  | 10 MJ - S20 - 30X2.0 FMS Dual Purpose Heavy Straight | 6318
7007-12-L18-26X1.5 | (12 MJ - L18 - 26X1.5 FMS Dual Purpose Light Straight) |  | 12 MJ - L18 - 26X1.5 FMS Dual Purpose Light Straight | 6319
7007-12-L22-30X2.0 | (12 MJ - L22 - 30X2.0 FMS Dual Purpose Light Straight) |  | 12 MJ - L22 - 30X2.0 FMS Dual Purpose Light Straight | 6320
7007-12-S16-24X1.5 | (12 MJ - S16 - 24X1.5 FMS Dual Purpose Heavy Straight) |  | 12 MJ - S16 - 24X1.5 FMS Dual Purpose Heavy Straight | 6321
7007-12-S20-30X2.0 | (12 MJ - S20 - 30X2.0 FMS Dual Purpose Heavy Straight) |  | 12 MJ - S20 - 30X2.0 FMS Dual Purpose Heavy Straight | 6322
7007-12-S25-36X2.0 | (12 MJ - S25 - 36X2.0 FMS Dual Purpose Heavy Straight) |  | 12 MJ - S25 - 36X2.0 FMS Dual Purpose Heavy Straight | 6323
7007-16-L22-30X2.0 | (16 MJ - L22 - 30X2.0 FMS Dual Purpose Light Straight) |  | 16 MJ - L22 - 30X2.0 FMS Dual Purpose Light Straight | 6324
7007-16-L28-36X2.0 | (16 MJ - L28 - 36X2.0 FMS Dual Purpose Light Straight) |  | 16 MJ - L28 - 36X2.0 FMS Dual Purpose Light Straight | 6325
7007-16-S20-30X2.0 | (16 MJ - S20 - 30X2.0 FMS Dual Purpose Heavy Straight) |  | 16 MJ - S20 - 30X2.0 FMS Dual Purpose Heavy Straight | 6326
7007-16-S25-36X2.0 | (16 MJ - S25 - 36X2.0 FMS Dual Purpose Heavy Straight) |  | 16 MJ - S25 - 36X2.0 FMS Dual Purpose Heavy Straight | 6327
7007-16-S30-42X2.0 | (16 MJ - S30 - 42X2.0 FMS Dual Purpose Heavy Straight) |  | 16 MJ - S30 - 42X2.0 FMS Dual Purpose Heavy Straight | 6328
7007-20-L35-45X2.0 | (20 MJ - L35 - 45X2.0 FMS Dual Purpose Light Straight) |  | 20 MJ - L35 - 45X2.0 FMS Dual Purpose Light Straight | 6329
7007-20-S25-36X2.0 | (20 MJ - S25 - 36X2.0 FMS Dual Purpose Heavy Straight) |  | 20 MJ - S25 - 36X2.0 FMS Dual Purpose Heavy Straight | 6330
7007-24-L42-52X2.0 | (24 MJ - L42 - 52X2.0 FMS Dual Purpose Light Straight) |  | 24 MJ - L42 - 52X2.0 FMS Dual Purpose Light Straight | 6331
7007-24-S30-42X2.0 | (24 MJ - S30 - 42X2.0 FMS Dual Purpose Heavy Straight) |  | 24 MJ - S30 - 42X2.0 FMS Dual Purpose Heavy Straight | 6332
7007-24-S38-52X2.0 | (24 MJ - S38 - 52X2.0 FMS Dual Purpose Heavy Straight) |  | 24 MJ - S38 - 52X2.0 FMS Dual Purpose Heavy Straight | 6333
7009-04-14 | (04 MJ - 14 MK Straight) |  | 04 MJ - 14 MK Straight | 7994 | 7009 | MJ - MK Straight | Straight | Straight | Carbon Steel | Male JIC | [8 empty] | 1/4 | 7/16-20 UNF |  | Male Komatsu |  |  | 7/8 | M14X1.5
7009-06-18 | (06 MJ - 18 MK Straight) |  | 06 MJ - 18 MK Straight | 7995 | 7009 | MJ - MK Straight | Straight | Straight | Carbon Steel | Male JIC | [8 empty] | 3/8 | 9/16-18 UNF |  | Male Komatsu |  |  | 1 1/8 | M18X1.5
7009-F-04-14 | (04 MJ - 14 FK Straight) |  | 04 MJ - 14 FK Straight | 6336 | 7009 | MJ - FK Straight | Straight | Straight | Carbon Steel | Male JIC | [8 empty] | 1/4 | 7/16-20 UNF |  | Female Komatsu |  |  | 7/8 | M14X1.5
7009-F-06-18 | (06 MJ - 18 FK Straight) |  | 06 MJ - 18 FK Straight | 6337 | 7009 | MJ - FK Straight | Straight | Straight | Carbon Steel | Male JIC | [8 empty] | 3/8 | 9/16-18 UNF |  | Female Komatsu |  |  | 3/8 | M18X1.5
7009-F-08-22 | (08 MJ - 22 FK Straight) |  | 08 MJ - 22 FK Straight | 6338 | 7009 | MJ - FK Straight | Straight | Straight | Carbon Steel | Male JIC | [8 empty] | 1/2 | 3/4-16 UNF |  | Female Komatsu |  |  | 1 3/8 | M22X1.5
7009-F-10-24 | (10 MJ - 24 FK Straight) |  | 10 MJ - 24 FK Straight | 6339 | 7009 | MJ - FK Straight | Straight | Straight | Carbon Steel | Male JIC | [8 empty] | 5/8 | 7/8-14 UNF |  | Female Komatsu |  |  | 1 1/2 | M24X1.5
7009-F-12-30 | (12 MJ - 30 FK Straight) |  | 12 MJ - 30 FK Straight | 6340 | 7009 | MJ - FK Straight | Straight | Straight | Carbon Steel | Male JIC | [8 empty] | 3/4 | 1-1/16-12 UN |  | Female Komatsu |  |  | 1 7/8 | M30X1.5
7009-F-16-33 | (16 MJ - 33 FK Straight) |  | 16 MJ - 33 FK Straight | 6341 | 7009 | MJ - FK Straight | Straight | Straight | Carbon Steel | Male JIC | [8 empty] | 1 | 1-5/16-12 UN |  | Female Komatsu |  |  | 2 1/16 | M33X1.5
7022-04-02 | (04 FJS - 02 MBSPP Straight) |  | 04 FJS - 02 MBSPP Straight | 7996 | 7022 | FJS - MBSPP Straight | Straight | Straight | Carbon Steel | Female JIC Swivel | [8 empty] | 1/4 | 7/16-20 UNF |  | Male British Strandard Pipe Parallel |  |  | 1/8 | G-1/8-28
7022-04-04 | (04 FJS - 04 MBSPP Straight) |  | 04 FJS - 04 MBSPP Straight | 7997 | 7022 | FJS - MBSPP Straight | Straight | Straight | Carbon Steel | Female JIC Swivel | [8 empty] | 1/4 | 7/16-20 UNF |  | Male British Strandard Pipe Parallel |  |  | 1/4 | G-1/4-19
7022-04-06 | (04 FJS - 06 MBSPP Straight) |  | 04 FJS - 06 MBSPP Straight | 7998 | 7022 | FJS - MBSPP Straight | Straight | Straight | Carbon Steel | Female JIC Swivel | [8 empty] | 1/4 | 7/16-20 UNF |  | Male British Strandard Pipe Parallel |  |  | 3/8 | G-3/8-19 |  |  |  | G-1/8-28
7022-05-04 | (05 FJS - 04 MBSPP Straight) |  | 05 FJS - 04 MBSPP Straight | 7999 | 7022 | FJS - MBSPP Straight | Straight | Straight | Carbon Steel | Female JIC Swivel | [8 empty] | 5/16 | 1/2-20 UNF |  | Male British Strandard Pipe Parallel |  |  | 1/4 | G-1/4-19 |  |  |  | G-1/8-28
7022-06-04 | (06 FJS - 04 MBSPP Straight) |  | 06 FJS - 04 MBSPP Straight | 8000 | 7022 | FJS - MBSPP Straight | Straight | Straight | Carbon Steel | Female JIC Swivel | [8 empty] | 3/8 | 9/16-18 UNF |  | Male British Strandard Pipe Parallel |  |  | 1/4 | G-1/4-19 |  |  |  | G-1/4-19
7022-06-06 | (06 FJS - 06 MBSPP Straight) |  | 06 FJS - 06 MBSPP Straight | 8001 | 7022 | FJS - MBSPP Straight | Straight | Straight | Carbon Steel | Female JIC Swivel | [8 empty] | 3/8 | 9/16-18 UNF |  | Male British Strandard Pipe Parallel |  |  | 3/8 | G-3/8-19 |  |  |  | G-3/8-19
7022-06-08 | (06 FJS - 08 MBSPP Straight) |  | 06 FJS - 08 MBSPP Straight | 8002 | 7022 | FJS - MBSPP Straight | Straight | Straight | Carbon Steel | Female JIC Swivel | [8 empty] | 3/8 | 9/16-18 UNF |  | Male British Strandard Pipe Parallel |  |  | 1/2 | G - 1/2-14 |  |  |  | G - 1/4-19
7022-08-06 | (08 FJS - 06 MBSPP Straight) |  | 08 FJS - 06 MBSPP Straight | 8003 | 7022 | FJS - MBSPP Straight | Straight | Straight | Carbon Steel | Female JIC Swivel | [8 empty] | 1/2 | 3/4-16 UNF |  | Male British Strandard Pipe Parallel |  |  | 3/8 | G-3/8-19 |  |  |  | G - 3/8-19
7022-08-08 | (08 FJS - 08 MBSPP Straight) |  | 08 FJS - 08 MBSPP Straight | 8004 | 7022 | FJS - MBSPP Straight | Straight | Straight | Carbon Steel | Female JIC Swivel | [8 empty] | 1/2 | 3/4-16 UNF |  | Male British Strandard Pipe Parallel |  |  | 1/2 | G - 1/2-14 |  |  |  | G - 3/8-19
7022-10-08 | (10 FJS - 08 MBSPP Straight) |  | 10 FJS - 08 MBSPP Straight | 8005 | 7022 | FJS - MBSPP Straight | Straight | Straight | Carbon Steel | Female JIC Swivel | [8 empty] | 5/8 | 7/8-14 UNF |  | Male British Strandard Pipe Parallel |  |  | 1/2 | G - 1/2-14 |  |  |  | G - 1/2-14
7022-10-10 | (10 FJS - 10 MBSPP Straight) |  | 10 FJS - 10 MBSPP Straight | 6352 | 7022 | FJS - MBSPP Straight | Straight | Straight | Carbon Steel | Female JIC Swivel | [8 empty] | 5/8 | 7/8-14 UNF |  | Male British Strandard Pipe Parallel |  |  | 5/8 | G - 5/8-14 |  |  |  | G - 3/4-14
7022-12-12 | (12 FJS - 12 MBSPP Straight) |  | 12 FJS - 12 MBSPP Straight | 6353 | 7022 | FJS - MBSPP Straight | Straight | Straight | Carbon Steel | Female JIC Swivel | [8 empty] | 3/4 | 1-1/16-12 UN |  | Male British Strandard Pipe Parallel |  |  | 3/4 | G - 3/4-14 |  |  |  | G - 1/2-14
7022-16-16 | (16 FJS - 16 MBSPP Straight) |  | 16 FJS - 16 MBSPP Straight | 6354 | 7022 | FJS - MBSPP Straight | Straight | Straight | Carbon Steel | Female JIC Swivel | [8 empty] | 1 | 1-5/16-12 UN |  | Male British Strandard Pipe Parallel |  |  | 1 | G - 1-11 |  |  |  | G - 1/2-14
7022-20-20 | (20 FJS - 20 MBSPP Straight) |  | 20 FJS - 20 MBSPP Straight | 6355 | 7022 | FJS - MBSPP Straight | Straight | Straight | Carbon Steel | Female JIC Swivel | [8 empty] | 1 1/4 | 1-5/8-12 UN |  | Male British Strandard Pipe Parallel |  |  | 1 1/4 | G - 1-1/4-11 |  |  |  | G - 3/4-14
7022-24-24 | (24 FJS - 24 MBSPP Straight) |  | 24 FJS - 24 MBSPP Straight | 6356 | 7022 | FJS - MBSPP Straight | Straight | Straight | Carbon Steel | Female JIC Swivel | [8 empty] | 1 1/2 | 1-7/8-12 UN |  | Male British Strandard Pipe Parallel |  |  | 1 1/2 | G - 1-1/2-11 |  |  |  | G - 3/4-14
7022-32-32 | (32 FJS - 32 MBSPP Straight) |  | 32 FJS - 32 MBSPP Straight | 6357 | 7022 | FJS - MBSPP Straight | Straight | Straight | Carbon Steel | Female JIC Swivel | [8 empty] | 2 | 2-1/2-12 UN |  | Male British Strandard Pipe Parallel |  |  | 2 | G - 2-11 |  |  |  | G - 1-11
7023-04-04 | (04 FJS - 04 FBSPPS Straight) |  | 04 FJS - 04 FBSPPS Straight | 8008 | 7023 | FJS - FBSPPS Straight | Straight | Straight | Carbon Steel | Female JIC Swivel | [8 empty] | 1/4 | 7/16-20 UNF |  | Female British Strandard Pipe Parallel |  |  | 1/4 | G-1/4-19 |  |  |  | G - 1-11
7023-04-06 | (04 FJS - 06 FBSPPS Straight) |  | 04 FJS - 06 FBSPPS Straight | 8009 | 7023 | FJS - FBSPPS Straight | Straight | Straight | Carbon Steel | Female JIC Swivel | [8 empty] | 1/4 | 7/16-20 UNF |  | Female British Strandard Pipe Parallel |  |  | 3/8 | G-3/8-19 |  |  |  | G - 1-1/4-11
7023-05-04 | (05 FJS - 04 FBSPPS Straight) |  | 05 FJS - 04 FBSPPS Straight | 8010 | 7023 | FJS - FBSPPS Straight | Straight | Straight | Carbon Steel | Female JIC Swivel | [8 empty] | 5/16 | 1/2-20 UNF |  | Female British Strandard Pipe Parallel |  |  | 1/4 | G-1/4-19 |  |  |  | G - 1-1/4-11
7023-05-06 | (05 FJS - 06 FBSPPS Straight) |  | 05 FJS - 06 FBSPPS Straight | 8011 | 7023 | FJS - FBSPPS Straight | Straight | Straight | Carbon Steel | Female JIC Swivel | [8 empty] | 5/16 | 1/2-20 UNF |  | Female British Strandard Pipe Parallel |  |  | 3/8 | G-3/8-19 |  |  |  | G - 1-1/2-11
7023-06-04 | (06 FJS - 04 FBSPPS Straight) |  | 06 FJS - 04 FBSPPS Straight | 8012 | 7023 | FJS - FBSPPS Straight | Straight | Straight | Carbon Steel | Female JIC Swivel | [8 empty] | 3/8 | 9/16-18 UNF |  | Female British Strandard Pipe Parallel |  |  | 1/4 | G-1/4-19 |  |  |  | G - 2-11
7023-06-06 | (06 FJS - 06 FBSPPS Straight) |  | 06 FJS - 06 FBSPPS Straight | 8013 | 7023 | FJS - FBSPPS Straight | Straight | Straight | Carbon Steel | Female JIC Swivel | [8 empty] | 3/8 | 9/16-18 UNF |  | Female British Strandard Pipe Parallel |  |  | 3/8 | G-3/8-19 |  |  |  | G-1/8-28
7023-06-08 | (06 FJS - 08 FBSPPS Straight) |  | 06 FJS - 08 FBSPPS Straight | 8014 | 7023 | FJS - FBSPPS Straight | Straight | Straight | Carbon Steel | Female JIC Swivel | [8 empty] | 3/8 | 9/16-18 UNF |  | Female British Strandard Pipe Parallel |  |  | 1/2 | G - 1/2-14 |  |  |  | G-1/4-19
7023-08-06 | (08 FJS - 06 FBSPPS Straight) |  | 08 FJS - 06 FBSPPS Straight | 8015 | 7023 | FJS - FBSPPS Straight | Straight | Straight | Carbon Steel | Female JIC Swivel | [8 empty] | 1/2 | 3/4-16 UNF |  | Female British Strandard Pipe Parallel |  |  | 3/8 | G-3/8-19 |  |  |  | G - 3/8-19
7023-08-08 | (08 FJS - 08 FBSPPS Straight) |  | 08 FJS - 08 FBSPPS Straight | 8016 | 7023 | FJS - FBSPPS Straight | Straight | Straight | Carbon Steel | Female JIC Swivel | [8 empty] | 1/2 | 3/4-16 UNF |  | Female British Strandard Pipe Parallel |  |  | 1/2 | G - 1/2-14 |  |  |  | G - 1/2-14
7023-08-12 | (08 FJS - 12 FBSPPS Straight) |  | 08 FJS - 12 FBSPPS Straight | 8017 | 7023 | FJS - FBSPPS Straight | Straight | Straight | Carbon Steel | Female JIC Swivel | [8 empty] | 1/2 | 3/4-16 UNF |  | Female British Strandard Pipe Parallel |  |  | 3/4 | G - 3/4-14 |  |  |  | G - 1/4-19
7023-10-08 | (10 FJS - 08 FBSPPS Straight) |  | 10 FJS - 08 FBSPPS Straight | 8018 | 7023 | FJS - FBSPPS Straight | Straight | Straight | Carbon Steel | Female JIC Swivel | [8 empty] | 5/8 | 7/8-14 UNF |  | Female British Strandard Pipe Parallel |  |  | 1/2 | G - 1/2-14 |  |  |  | G - 3/8-19
7023-10-10 | (10 FJS - 10 FBSPPS Straight) |  | 10 FJS - 10 FBSPPS Straight | 6369 | 7023 | FJS - FBSPPS Straight | Straight | Straight | Carbon Steel | Female JIC Swivel | [8 empty] | 5/8 | 7/8-14 UNF |  | Female British Strandard Pipe Parallel |  |  | 5/8 | G - 5/8-14 |  |  |  | G - 1/2-14
7023-10-12 | (10 FJS - 12 FBSPPS Straight) |  | 10 FJS - 12 FBSPPS Straight | 6370 | 7023 | FJS - FBSPPS Straight | Straight | Straight | Carbon Steel | Female JIC Swivel | [8 empty] | 5/8 | 7/8-14 UNF |  | Female British Strandard Pipe Parallel |  |  | 3/4 | G - 3/4-14 |  |  |  | G - 5/8-14
7023-12-12 | (12 FJS - 12 FBSPPS Straight) |  | 12 FJS - 12 FBSPPS Straight | 6371 | 7023 | FJS - FBSPPS Straight | Straight | Straight | Carbon Steel | Female JIC Swivel | [8 empty] | 3/4 | 1-1/16-12 UN |  | Female British Strandard Pipe Parallel |  |  | 3/4 | G - 3/4-14 |  |  |  | G - 1/4-19
7023-16-12 | (16 FJS - 12 FBSPPS Straight) |  | 16 FJS - 12 FBSPPS Straight | 6372 | 7023 | FJS - FBSPPS Straight | Straight | Straight | Carbon Steel | Female JIC Swivel | [8 empty] | 1 | 1-5/16-12 UN |  | Female British Strandard Pipe Parallel |  |  | 3/4 | G - 3/4-14 |  |  |  | G - 3/8-19
7023-16-16 | (16 FJS - 16 FBSPPS Straight) |  | 16 FJS - 16 FBSPPS Straight | 6373 | 7023 | FJS - FBSPPS Straight | Straight | Straight | Carbon Steel | Female JIC Swivel | [8 empty] | 1 | 1-5/16-12 UN |  | Female British Strandard Pipe Parallel |  |  | 1 | G - 1-11 |  |  |  | G - 1/2-14
7023-16-20 | (16 FJS - 20 FBSPPS Straight) |  | 16 FJS - 20 FBSPPS Straight | 6374 | 7023 | FJS - FBSPPS Straight | Straight | Straight | Carbon Steel | Female JIC Swivel | [8 empty] | 1 | 1-5/16-12 UN |  | Female British Strandard Pipe Parallel |  |  | 1 1/4 | G - 1-1/4-11 |  |  |  | G - 5/8-14
7023-20-16 | (20 FJS - 16 FBSPPS Straight) |  | 20 FJS - 16 FBSPPS Straight | 6375 | 7023 | FJS - FBSPPS Straight | Straight | Straight | Carbon Steel | Female JIC Swivel | [8 empty] | 1 1/4 | 1-5/8-12 UN |  | Female British Strandard Pipe Parallel |  |  | 1 | G - 1-11 |  |  |  | G- 3/4-14
7023-20-20 | (20 FJS - 20 FBSPPS Straight) |  | 20 FJS - 20 FBSPPS Straight | 6376 | 7023 | FJS - FBSPPS Straight | Straight | Straight | Carbon Steel | Female JIC Swivel | [8 empty] | 1 1/4 | 1-5/8-12 UN |  | Female British Strandard Pipe Parallel |  |  | 1 1/4 | G - 1-1/4-11 |  |  |  | G - 1/4-19
7023-24-24 | (24 FJS - 24 FBSPPS Straight) |  | 24 FJS - 24 FBSPPS Straight | 6377 | 7023 | FJS - FBSPPS Straight | Straight | Straight | Carbon Steel | Female JIC Swivel | [8 empty] | 1 1/2 | 1-7/8-12 UN |  | Female British Strandard Pipe Parallel |  |  | 1 1/2 | G - 1-1/2-11 |  |  |  | G - 3/8-19
7023-32-32 | (32 FJS - 32 FBSPPS Straight) |  | 32 FJS - 32 FBSPPS Straight | 6378 | 7023 | FJS - FBSPPS Straight | Straight | Straight | Carbon Steel | Female JIC Swivel | [8 empty] | 2 | 2-1/2-12 UN |  | Female British Strandard Pipe Parallel |  |  | 2 | G - 2-11 |  |  |  | G - 1/2-14
7025-04-10X1.0 | (04 FJS - 10X1.0 MM Straight) |  | 04 FJS - 10X1.0 MM Straight | 6379 | 7025 | FJS - MM Straight | Straight |  | Carbon Steel | [9 empty] | 1/4 | [10 empty] | G - 5/8-14
7025-05-12X1.5 | (05 FJS - 12X1.5 MM Straight) |  | 05 FJS - 12X1.5 MM Straight | 6380 | 7025 | FJS - MM Straight | Straight |  | Carbon Steel | [9 empty] | 5/16 | [10 empty] | G- 3/4-14
7025-06-14X1.5 | (06 FJS - 14X1.5 MM Straight) |  | 06 FJS - 14X1.5 MM Straight | 6381 | 7025 | FJS - MM Straight | Straight |  | Carbon Steel | [9 empty] | 3/8 | [10 empty] | G - 3/8-19
7025-06-16X1.5 | (06 FJS - 16X1.5 MM Straight) |  | 06 FJS - 16X1.5 MM Straight | 6382 | 7025 | FJS - MM Straight | Straight |  | Carbon Steel | [9 empty] | 3/8 | [10 empty] | G - 1/2-14
7025-06-18X1.5 | (06 FJS - 18X1.5 MM Straight) |  | 06 FJS - 18X1.5 MM Straight | 6383 | 7025 | FJS - MM Straight | Straight |  | Carbon Steel | [9 empty] | 3/8 | [10 empty] | G - 5/8-14
7025-06-20X1.5 | (06 FJS - 20X1.5 MM Straight) |  | 06 FJS - 20X1.5 MM Straight | 6384 | 7025 | FJS - MM Straight | Straight |  | Carbon Steel | [9 empty] | 3/8 | [10 empty] | G- 3/4-14
7025-06-22X1.5 | (06 FJS - 22X1.5 MM Straight) |  | 06 FJS - 22X1.5 MM Straight | 6385 | 7025 | FJS - MM Straight | Straight |  | Carbon Steel | [9 empty] | 3/8 | [10 empty] | G - 1-11
7025-08-16X1.5 | (08 FJS - 16X1.5 MM Straight) |  | 08 FJS - 16X1.5 MM Straight | 6386 | 7025 | FJS - MM Straight | Straight |  | Carbon Steel | [9 empty] | 1/2 | [10 empty] | G - 3/4-14
7025-08-18X1.5 | (08 FJS - 18X1.5 MM Straight) |  | 08 FJS - 18X1.5 MM Straight | 6387 | 7025 | FJS - MM Straight | Straight |  | Carbon Steel | [9 empty] | 1/2 | [10 empty] | G - 3/4-14
7025-08-20X1.5 | (08 FJS - 20X1.5 MM Straight) |  | 08 FJS - 20X1.5 MM Straight | 6388 | 7025 | FJS - MM Straight | Straight |  | Carbon Steel | [9 empty] | 1/2 | [10 empty] | G - 1-11
7025-08-22X1.5 | (08 FJS - 22X1.5 MM Straight) |  | 08 FJS - 22X1.5 MM Straight | 6389 | 7025 | FJS - MM Straight | Straight |  | Carbon Steel | [9 empty] | 1/2 | [10 empty] | G - 1-1/4-11
7025-10-16X1.5 | (10 FJS - 16X1.5 MM Straight) |  | 10 FJS - 16X1.5 MM Straight | 6390 | 7025 | FJS - MM Straight | Straight |  | Carbon Steel | [9 empty] | 5/8 | [10 empty] | G - 1-11
7025-10-18X1.5 | (10 FJS - 18X1.5 MM Straight) |  | 10 FJS - 18X1.5 MM Straight | 6391 | 7025 | FJS - MM Straight | Straight |  | Carbon Steel | [9 empty] | 5/8 | [10 empty] | G - 1-1/4-11
7025-10-20X1.5 | (10 FJS - 20X1.5 MM Straight) |  | 10 FJS - 20X1.5 MM Straight | 6392 | 7025 | FJS - MM Straight | Straight |  | Carbon Steel | [9 empty] | 5/8 | [10 empty] | G - 1-1/4-11
7025-10-22X1.5 | (10 FJS - 22X1.5 MM Straight) |  | 10 FJS - 22X1.5 MM Straight | 6393 | 7025 | FJS - MM Straight | Straight |  | Carbon Steel | [9 empty] | 5/8 | [10 empty] | G - 1-1/2-11
7025-12-27X2.0 | (12 FJS - 27X2.0 MM Straight) |  | 12 FJS - 27X2.0 MM Straight | 6394 | 7025 | FJS - MM Straight | Straight |  | Carbon Steel | [9 empty] | 3/4 | [10 empty] | G - 2-11
7025-16-30X2.0 | (16 FJS - 30X2.0 MM Straight) |  | 16 FJS - 30X2.0 MM Straight | 6395 | 7025 | FJS - MM Straight | Straight |  | Carbon Steel | [9 empty] | 1 | [10 empty] | G-1/8-28
7030-02-02 | (02 MP - 02 MBSPT Straight Nipple) |  | 02 MP - 02 MBSPT Straight Nipple | 8022 | 7030 | MP - MBSPT Straight Nipple | Straight | Straight | Carbon Steel | Male Pipe | [8 empty] | 1/8 | 1/8-27 NPTF |  | Male British Strandard Pipe Parallel |  |  | 1/8 | G-1/8-28 |  |  |  | G-1/4-19
7030-04-04 | (04 MP - 04 MBSPT Straight Nipple) |  | 04 MP - 04 MBSPT Straight Nipple | 8023 | 7030 | MP - MBSPT Straight Nipple | Straight | Straight | Carbon Steel | Male Pipe | [8 empty] | 1/4 | 1/4-18 NPTF |  | Male British Strandard Pipe Parallel |  |  | 1/4 | G-1/4-19 |  |  |  | G-1/4-19
7030-04-06 | (04 MP - 06 MBSPT Straight Nipple) |  | 04 MP - 06 MBSPT Straight Nipple | 8024 | 7030 | MP - MBSPT Straight Nipple | Straight | Straight | Carbon Steel | Male Pipe | [8 empty] | 1/4 | 1/4-18 NPTF |  | Male British Strandard Pipe Parallel |  |  | 3/8 | G-3/8-19 |  |  |  | G-1/4-19
7030-06-04 | (06 MP - 04 MBSPT Straight Nipple) |  | 06 MP - 04 MBSPT Straight Nipple | 8025 | 7030 | MP - MBSPT Straight Nipple | Straight | Straight | Carbon Steel | Male Pipe | [8 empty] | 3/8 | 3/8-18 NPTF |  | Male British Strandard Pipe Parallel |  |  | 1/4 | G-1/4-19 |  |  |  | G - 3/8-19
7030-06-06 | (06 MP - 06 MBSPT Straight Nipple) |  | 06 MP - 06 MBSPT Straight Nipple | 8026 | 7030 | MP - MBSPT Straight Nipple | Straight | Straight | Carbon Steel | Male Pipe | [8 empty] | 3/8 | 3/8-18 NPTF |  | Male British Strandard Pipe Parallel |  |  | 3/8 | G-3/8-19 |  |  |  | G - 3/8-19
7030-08-08 | (08 MP - 08 MBSPT Straight Nipple) |  | 08 MP - 08 MBSPT Straight Nipple | 8027 | 7030 | MP - MBSPT Straight Nipple | Straight | Straight | Carbon Steel | Male Pipe | [8 empty] | 1/2 | 1/2- 14 NPTF |  | Male British Strandard Pipe Parallel |  |  | 1/2 | G - 1/2-14 |  |  |  | G - 1/2-14
7030-08-10 | (08 MP - 10 MBSPT Straight Nipple) |  | 08 MP - 10 MBSPT Straight Nipple | 8028 | 7030 | MP - MBSPT Straight Nipple | Straight | Straight | Carbon Steel | Male Pipe | [8 empty] | 1/2 | 1/2- 14 NPTF |  | Male British Strandard Pipe Parallel |  |  | 5/8 | G - 5/8-14 |  |  |  | G - 5/8-14
7030-12-12 | (12 MP - 12 MBSPT Straight Nipple) |  | 12 MP - 12 MBSPT Straight Nipple | 6403 | 7030 | MP - MBSPT Straight Nipple | Straight | Straight | Carbon Steel | Male Pipe | [8 empty] | 3/4 | 3/4-14 NPTF |  | Male British Strandard Pipe Parallel |  |  | 3/4 | G - 3/4-14 |  |  |  | G - 3/4-14
7030-16-16 | (16 MP - 16 MBSPT Straight Nipple) |  | 16 MP - 16 MBSPT Straight Nipple | 6404 | 7030 | MP - MBSPT Straight Nipple | Straight | Straight | Carbon Steel | Male Pipe | [8 empty] | 1 | 1 11-1/2 NPTF |  | Male British Strandard Pipe Parallel |  |  | 1 | G - 1-11 |  |  |  | G - 3/4-14
7030-20-20 | (20 MP - 20 MBSPT Straight Nipple) |  | 20 MP - 20 MBSPT Straight Nipple | 6405 | 7030 | MP - MBSPT Straight Nipple | Straight | Straight | Carbon Steel | Male Pipe | [8 empty] | 1 1/4 | 1 1/4-11 1/2 NPTF |  | Male British Strandard Pipe Parallel |  |  | 1 1/4 | G - 1-1/4-11 |  |  |  | G - 1-11
7030-24-24 | (24 MP - 24 MBSPT Straight Nipple) |  | 24 MP - 24 MBSPT Straight Nipple | 6406 | 7030 | MP - MBSPT Straight Nipple | Straight | Straight | Carbon Steel | Male Pipe | [8 empty] | 1 1/2 | 1 1/2-11 1/2 NPFT |  | Male British Strandard Pipe Parallel |  |  | 1 1/2 | G - 1-1/2-11 |  |  |  | G - 1-1/4-11
7030-32-32 | (32 MP - 32 MBSPT Straight Nipple) |  | 32 MP - 32 MBSPT Straight Nipple | 6407 | 7030 | MP - MBSPT Straight Nipple | Straight | Straight | Carbon Steel | Male Pipe | [8 empty] | 2 | 2-11-1/2 NPTF |  | Male British Strandard Pipe Parallel |  |  | 2 | G - 2-11 |  |  |  | G - 1-1/2-11
7032-02-02 | (02 MP - 02 MBSPP Straight) |  | 02 MP - 02 MBSPP Straight | 8030 | 7032 | MP - MBSPP Straight | Straight | Straight | Carbon Steel | Male Pipe | [8 empty] | 1/8 | 1/8-27 NPTF |  | Male British Strandard Pipe Parallel |  |  | 1/8 | G-1/8-28 |  |  |  | G-1/8-28
7032-02-04 | (02 MP - 04 MBSPP Straight) |  | 02 MP - 04 MBSPP Straight | 8031 | 7032 | MP - MBSPP Straight | Straight | Straight | Carbon Steel | Male Pipe | [8 empty] | 1/8 | 1/8-27 NPTF |  | Male British Strandard Pipe Parallel |  |  | 1/4 | G-1/4-19 |  |  |  | G-1/4-19
7032-02-06 | (02 MP - 06 MBSPP Straight) |  | 02 MP - 06 MBSPP Straight | 8032 | 7032 | MP - MBSPP Straight | Straight | Straight | Carbon Steel | Male Pipe | [8 empty] | 1/8 | 1/8-27 NPTF |  | Male British Strandard Pipe Parallel |  |  | 3/8 | G-3/8-19 |  |  |  | G-1/4-19
7032-04-02 | (04 MP - 02 MBSPP Straight) |  | 04 MP - 02 MBSPP Straight | 8033 | 7032 | MP - MBSPP Straight | Straight | Straight | Carbon Steel | Male Pipe | [8 empty] | 1/4 | 1/4-18 NPTF |  | Male British Strandard Pipe Parallel |  |  | 1/8 | G-1/8-28 |  |  |  | G - 3/8-19
7032-04-04 | (04 MP - 04 MBSPP Straight) |  | 04 MP - 04 MBSPP Straight | 8034 | 7032 | MP - MBSPP Straight | Straight | Straight | Carbon Steel | Male Pipe | [8 empty] | 1/4 | 1/4-18 NPTF |  | Male British Strandard Pipe Parallel |  |  | 1/4 | G-1/4-19 |  |  |  | G - 3/8-19
7032-04-06 | (04 MP - 06 MBSPP Straight) |  | 04 MP - 06 MBSPP Straight | 8035 | 7032 | MP - MBSPP Straight | Straight | Straight | Carbon Steel | Male Pipe | [8 empty] | 1/4 | 1/4-18 NPTF |  | Male British Strandard Pipe Parallel |  |  | 3/8 | G-3/8-19 |  |  |  | G - 1/2-14
7032-04-08 | (04 MP - 08 MBSPP Straight) |  | 04 MP - 08 MBSPP Straight | 8036 | 7032 | MP - MBSPP Straight | Straight | Straight | Carbon Steel | Male Pipe | [8 empty] | 1/4 | 1/4-18 NPTF |  | Male British Strandard Pipe Parallel |  |  | 1/2 | G - 1/2-14 |  |  |  | G - 1/2-14
7032-04-12 | (04 MP - 12 MBSPP Straight) |  | 04 MP - 12 MBSPP Straight | 8037 | 7032 | MP - MBSPP Straight | Straight | Straight | Carbon Steel | Male Pipe | [8 empty] | 1/4 | 1/4-18 NPTF |  | Male British Strandard Pipe Parallel |  |  | 3/4 | G - 3/4-14 |  |  |  | G - 5/8-14
7032-06-02 | (06 MP - 02 MBSPP Straight) |  | 06 MP - 02 MBSPP Straight | 8038 | 7032 | MP - MBSPP Straight | Straight | Straight | Carbon Steel | Male Pipe | [8 empty] | 3/8 | 3/8-18 NPTF |  | Male British Strandard Pipe Parallel |  |  | 1/8 | G-1/8-28 |  |  |  | G - 3/4-14
7032-06-04 | (06 MP - 04 MBSPP Straight) |  | 06 MP - 04 MBSPP Straight | 8039 | 7032 | MP - MBSPP Straight | Straight | Straight | Carbon Steel | Male Pipe | [8 empty] | 3/8 | 3/8-18 NPTF |  | Male British Strandard Pipe Parallel |  |  | 1/4 | G-1/4-19 |  |  |  | G - 1-11
7032-06-06 | (06 MP - 06 MBSPP Straight) |  | 06 MP - 06 MBSPP Straight | 8040 | 7032 | MP - MBSPP Straight | Straight | Straight | Carbon Steel | Male Pipe | [8 empty] | 3/8 | 3/8-18 NPTF |  | Male British Strandard Pipe Parallel |  |  | 3/8 | G-3/8-19 |  |  |  | G - 1-1/4-11
7032-06-08 | (06 MP - 08 MBSPP Straight) |  | 06 MP - 08 MBSPP Straight | 8041 | 7032 | MP - MBSPP Straight | Straight | Straight | Carbon Steel | Male Pipe | [8 empty] | 3/8 | 3/8-18 NPTF |  | Male British Strandard Pipe Parallel |  |  | 1/2 | G - 1/2-14 |  |  |  | G - 1-1/2-11
7032-06-12 | (06 MP - 12 MBSPP Straight) |  | 06 MP - 12 MBSPP Straight | 8042 | 7032 | MP - MBSPP Straight | Straight | Straight | Carbon Steel | Male Pipe | [8 empty] | 3/8 | 3/8-18 NPTF |  | Male British Strandard Pipe Parallel |  |  | 3/4 | G - 3/4-14 |  |  |  | G - 2-11
7032-06-16 | (06 MP - 16 MBSPP Straight) |  | 06 MP - 16 MBSPP Straight | 8043 | 7032 | MP - MBSPP Straight | Straight | Straight | Carbon Steel | Male Pipe | [8 empty] | 3/8 | 3/8-18 NPTF |  | Male British Strandard Pipe Parallel |  |  | 1 | G - 1-11 |  |  |  | G-1/8-28
7032-08-04 | (08 MP - 04 MBSPP Straight) |  | 08 MP - 04 MBSPP Straight | 8044 | 7032 | MP - MBSPP Straight | Straight | Straight | Carbon Steel | Male Pipe | [8 empty] | 1/2 | 1/2- 14 NPTF |  | Male British Strandard Pipe Parallel |  |  | 1/4 | G-1/4-19 |  |  |  | G-1/4-19
7032-08-06 | (08 MP - 06 MBSPP Straight) |  | 08 MP - 06 MBSPP Straight | 8045 | 7032 | MP - MBSPP Straight | Straight | Straight | Carbon Steel | Male Pipe | [8 empty] | 1/2 | 1/2- 14 NPTF |  | Male British Strandard Pipe Parallel |  |  | 3/8 | G-3/8-19 |  |  |  | G - 3/8-19
7032-08-08 | (08 MP - 08 MBSPP Straight) |  | 08 MP - 08 MBSPP Straight | 8046 | 7032 | MP - MBSPP Straight | Straight | Straight | Carbon Steel | Male Pipe | [8 empty] | 1/2 | 1/2- 14 NPTF |  | Male British Strandard Pipe Parallel |  |  | 1/2 | G - 1/2-14 |  |  |  | G-1/4-19
7032-08-10 | (08 MP - 10 MBSPP Straight) |  | 08 MP - 10 MBSPP Straight | 8047 | 7032 | MP - MBSPP Straight | Straight | Straight | Carbon Steel | Male Pipe | [8 empty] | 1/2 | 1/2- 14 NPTF |  | Male British Strandard Pipe Parallel |  |  | 5/8 | G - 5/8-14 |  |  |  | G - 3/8-19
7032-08-12 | (08 MP - 12 MBSPP Straight) |  | 08 MP - 12 MBSPP Straight | 8048 | 7032 | MP - MBSPP Straight | Straight | Straight | Carbon Steel | Male Pipe | [8 empty] | 1/2 | 1/2- 14 NPTF |  | Male British Strandard Pipe Parallel |  |  | 3/4 | G - 3/4-14 |  |  |  | G - 3/8-19
7032-08-16 | (08 MP - 16 MBSPP Straight) |  | 08 MP - 16 MBSPP Straight | 8049 | 7032 | MP - MBSPP Straight | Straight | Straight | Carbon Steel | Male Pipe | [8 empty] | 1/2 | 1/2- 14 NPTF |  | Male British Strandard Pipe Parallel |  |  | 1 | G - 1-11 |  |  |  | G - 1/2-14
7032-10-08 | (10 MP - 08 MBSPP Straight) |  | 10 MP - 08 MBSPP Straight | 8050 | 7032 | MP - MBSPP Straight | Straight | Straight | Carbon Steel | Male Pipe | [8 empty] | 5/8 | 5/8-14 NPTF |  | Male British Strandard Pipe Parallel |  |  | 1/2 | G - 1/2-14 |  |  |  | G - 1/2-14
7032-10-12 | (10 MP - 12 MBSPP Straight) |  | 10 MP - 12 MBSPP Straight | 6429 | 7032 | MP - MBSPP Straight | Straight | Straight | Carbon Steel | Male Pipe | [8 empty] | 5/8 | 5/8-14 NPTF |  | Male British Strandard Pipe Parallel |  |  | 3/4 | G - 3/4-14 |  |  |  | G - 5/8-14
7032-12-04 | (12 MP - 04 MBSPP Straight) |  | 12 MP - 04 MBSPP Straight | 8052 | 7032 | MP - MBSPP Straight | Straight | Straight | Carbon Steel | Male Pipe | [8 empty] | 3/4 | 3/4-14 NPTF |  | Male British Strandard Pipe Parallel |  |  | 1/4 | G-1/4-19 |  |  |  | G - 3/4-14
7032-12-06 | (12 MP - 06 MBSPP Straight) |  | 12 MP - 06 MBSPP Straight | 8053 | 7032 | MP - MBSPP Straight | Straight | Straight | Carbon Steel | Male Pipe | [8 empty] | 3/4 | 3/4-14 NPTF |  | Male British Strandard Pipe Parallel |  |  | 3/8 | G-3/8-19 |  |  |  | G - 3/4-14
7032-12-08 | (12 MP - 08 MBSPP Straight) |  | 12 MP - 08 MBSPP Straight | 8054 | 7032 | MP - MBSPP Straight | Straight | Straight | Carbon Steel | Male Pipe | [8 empty] | 3/4 | 3/4-14 NPTF |  | Male British Strandard Pipe Parallel |  |  | 1/2 | G - 1/2-14 |  |  |  | G - 1-11
7032-12-10 | (12 MP - 10 MBSPP Straight) |  | 12 MP - 10 MBSPP Straight | 6433 | 7032 | MP - MBSPP Straight | Straight | Straight | Carbon Steel | Male Pipe | [8 empty] | 3/4 | 3/4-14 NPTF |  | Male British Strandard Pipe Parallel |  |  | 5/8 | G - 5/8-14 |  |  |  | G - 1-1/4-11
7032-12-12 | (12 MP - 12 MBSPP Straight) |  | 12 MP - 12 MBSPP Straight | 6434 | 7032 | MP - MBSPP Straight | Straight | Straight | Carbon Steel | Male Pipe | [8 empty] | 3/4 | 3/4-14 NPTF |  | Male British Strandard Pipe Parallel |  |  | 3/4 | G - 3/4-14 |  |  |  | G - 1-1/2-11
7032-12-16 | (12 MP - 16 MBSPP Straight) |  | 12 MP - 16 MBSPP Straight | 6435 | 7032 | MP - MBSPP Straight | Straight | Straight | Carbon Steel | Male Pipe | [8 empty] | 3/4 | 3/4-14 NPTF |  | Male British Strandard Pipe Parallel |  |  | 1 | G - 1-11 |  |  |  | G - 2-11
7032-12-20 | (12 MP - 20 MBSPP Straight) |  | 12 MP - 20 MBSPP Straight | 6436 | 7032 | MP - MBSPP Straight | Straight | Straight | Carbon Steel | Male Pipe | [8 empty] | 3/4 | 3/4-14 NPTF |  | Male British Strandard Pipe Parallel |  |  | 1 1/4 | G - 1-1/4-11 |  |  |  | 0
7032-12-24 | (12 MP - 24 MBSPP Straight) |  | 12 MP - 24 MBSPP Straight | 6437 | 7032 | MP - MBSPP Straight | Straight | Straight | Carbon Steel | Male Pipe | [8 empty] | 3/4 | 3/4-14 NPTF |  | Male British Strandard Pipe Parallel |  |  | 1 1/2 | G - 1-1/2-11 |  |  |  | 0
7032-16-06 | (16 MP - 06 MBSPP Straight) |  | 16 MP - 06 MBSPP Straight | 6438 | 7032 | MP - MBSPP Straight | Straight | Straight | Carbon Steel | Male Pipe | [8 empty] | 1 | 1 11-1/2 NPTF |  | Male British Strandard Pipe Parallel |  |  | 3/8 | G-3/8-19 |  |  |  | 0
7032-16-08 | (16 MP - 08 MBSPP Straight) |  | 16 MP - 08 MBSPP Straight | 6439 | 7032 | MP - MBSPP Straight | Straight | Straight | Carbon Steel | Male Pipe | [8 empty] | 1 | 1 11-1/2 NPTF |  | Male British Strandard Pipe Parallel |  |  | 1/2 | G - 1/2-14 |  |  |  | 0
7032-16-12 | (16 MP - 12 MBSPP Straight) |  | 16 MP - 12 MBSPP Straight | 6440 | 7032 | MP - MBSPP Straight | Straight | Straight | Carbon Steel | Male Pipe | [8 empty] | 1 | 1 11-1/2 NPTF |  | Male British Strandard Pipe Parallel |  |  | 3/4 | G - 3/4-14 |  |  |  | 0
7032-16-16 | (16 MP - 16 MBSPP Straight) |  | 16 MP - 16 MBSPP Straight | 6441 | 7032 | MP - MBSPP Straight | Straight | Straight | Carbon Steel | Male Pipe | [8 empty] | 1 | 1 11-1/2 NPTF |  | Male British Strandard Pipe Parallel |  |  | 1 | G - 1-11 |  |  |  | 0
7032-16-20 | (16 MP - 20 MBSPP Straight) |  | 16 MP - 20 MBSPP Straight | 6442 | 7032 | MP - MBSPP Straight | Straight | Straight | Carbon Steel | Male Pipe | [8 empty] | 1 | 1 11-1/2 NPTF |  | Male British Strandard Pipe Parallel |  |  | 1 1/4 | G - 1-1/4-11 |  |  |  | 0
7032-16-24 | (16 MP - 24 MBSPP Straight) |  | 16 MP - 24 MBSPP Straight | 6443 | 7032 | MP - MBSPP Straight | Straight | Straight | Carbon Steel | Male Pipe | [8 empty] | 1 | 1 11-1/2 NPTF |  | Male British Strandard Pipe Parallel |  |  | 1 1/2 | G - 1-1/2-11 |  |  |  | 0
7032-20-12 | (20 MP - 12 MBSPP Straight) |  | 20 MP - 12 MBSPP Straight | 6444 | 7032 | MP - MBSPP Straight | Straight | Straight | Carbon Steel | Male Pipe | [8 empty] | 1 1/4 | 1 1/4-11 1/2 NPTF |  | Male British Strandard Pipe Parallel |  |  | 3/4 | G - 3/4-14 |  |  |  | 0
7032-20-16 | (20 MP - 16 MBSPP Straight) |  | 20 MP - 16 MBSPP Straight | 6445 | 7032 | MP - MBSPP Straight | Straight | Straight | Carbon Steel | Male Pipe | [8 empty] | 1 1/4 | 1 1/4-11 1/2 NPTF |  | Male British Strandard Pipe Parallel |  |  | 1 | G - 1-11 |  |  |  | 0
7032-20-20 | (20 MP - 20 MBSPP Straight) |  | 20 MP - 20 MBSPP Straight | 6446 | 7032 | MP - MBSPP Straight | Straight | Straight | Carbon Steel | Male Pipe | [8 empty] | 1 1/4 | 1 1/4-11 1/2 NPTF |  | Male British Strandard Pipe Parallel |  |  | 1 1/4 | G - 1-1/4-11 |  |  |  | 0
7032-20-24 | (20 MP - 24 MBSPP Straight) |  | 20 MP - 24 MBSPP Straight | 6447 | 7032 | MP - MBSPP Straight | Straight | Straight | Carbon Steel | Male Pipe | [8 empty] | 1 1/4 | 1 1/4-11 1/2 NPTF |  | Male British Strandard Pipe Parallel |  |  | 1 1/2 | G - 1-1/2-11 |  |  |  | 0
7032-20-32 | (20 MP - 32 MBSPP Straight) |  | 20 MP - 32 MBSPP Straight | 6448 | 7032 | MP - MBSPP Straight | Straight | Straight | Carbon Steel | Male Pipe | [8 empty] | 1 1/4 | 1 1/4-11 1/2 NPTF |  | Male British Strandard Pipe Parallel |  |  | 2 | G - 2-11 |  |  |  | 0
7032-24-12 | (24 MP - 12 MBSPP Straight) |  | 24 MP - 12 MBSPP Straight | 6449 | 7032 | MP - MBSPP Straight | Straight | Straight | Carbon Steel | Male Pipe | [8 empty] | 1 1/2 | 1 1/2-11 1/2 NPFT |  | Male British Strandard Pipe Parallel |  |  | 3/4 | G - 3/4-14 |  |  |  | 0
7032-24-16 | (24 MP - 16 MBSPP Straight) |  | 24 MP - 16 MBSPP Straight | 6450 | 7032 | MP - MBSPP Straight | Straight | Straight | Carbon Steel | Male Pipe | [8 empty] | 1 1/2 | 1 1/2-11 1/2 NPFT |  | Male British Strandard Pipe Parallel |  |  | 1 | G - 1-11 |  |  |  | 0
7032-24-20 | (24 MP - 20 MBSPP Straight) |  | 24 MP - 20 MBSPP Straight | 6451 | 7032 | MP - MBSPP Straight | Straight | Straight | Carbon Steel | Male Pipe | [8 empty] | 1 1/2 | 1 1/2-11 1/2 NPFT |  | Male British Strandard Pipe Parallel |  |  | 1 1/4 | G - 1-1/4-11 |  |  |  | 0
7032-24-24 | (24 MP - 24 MBSPP Straight) |  | 24 MP - 24 MBSPP Straight | 6452 | 7032 | MP - MBSPP Straight | Straight | Straight | Carbon Steel | Male Pipe | [8 empty] | 1 1/2 | 1 1/2-11 1/2 NPFT |  | Male British Strandard Pipe Parallel |  |  | 1 1/2 | G - 1-1/2-11 |  |  |  | 0
7032-24-32 | (24 MP - 32 MBSPP Straight) |  | 24 MP - 32 MBSPP Straight | 6453 | 7032 | MP - MBSPP Straight | Straight | Straight | Carbon Steel | Male Pipe | [8 empty] | 1 1/2 | 1 1/2-11 1/2 NPFT |  | Male British Strandard Pipe Parallel |  |  | 2 | G - 2-11 |  |  |  | 0
7032-32-20 | (32 MP - 20 MBSPP Straight) |  | 32 MP - 20 MBSPP Straight | 6454 | 7032 | MP - MBSPP Straight | Straight | Straight | Carbon Steel | Male Pipe | [8 empty] | 2 | 2-11-1/2 NPTF |  | Male British Strandard Pipe Parallel |  |  | 1 1/4 | G - 1-1/4-11 |  |  |  | 0
7032-32-24 | (32 MP - 24 MBSPP Straight) |  | 32 MP - 24 MBSPP Straight | 6455 | 7032 | MP - MBSPP Straight | Straight | Straight | Carbon Steel | Male Pipe | [8 empty] | 2 | 2-11-1/2 NPTF |  | Male British Strandard Pipe Parallel |  |  | 1 1/2 | G - 1-1/2-11 |  |  |  | 0
7032-32-32 | (32 MP - 32 MBSPP Straight) |  | 32 MP - 32 MBSPP Straight | 6456 | 7032 | MP - MBSPP Straight | Straight | Straight | Carbon Steel | Male Pipe | [8 empty] | 2 | 2-11-1/2 NPTF |  | Male British Strandard Pipe Parallel |  |  | 2 | G - 2-11 |  |  |  | 0
7033-02-02 | (02 MP - 02 FBSPP Straight) |  | 02 MP - 02 FBSPP Straight | 8060 | 7033 | MP - FBSPP Straight | Straight | Straight | Carbon Steel | Male Pipe | [8 empty] | 1/8 | 1/8-27 NPTF |  | Feamle British Strandard Pipe Parallel |  |  | 1/8 | G-1/8-28 |  |  |  | 0
7033-04-04 | (04 MP - 04 FBSPP Straight) |  | 04 MP - 04 FBSPP Straight | 8061 | 7033 | MP - FBSPP Straight | Straight | Straight | Carbon Steel | Male Pipe | [8 empty] | 1/4 | 1/4-18 NPTF |  | Female British Strandard Pipe Parallel |  |  | 1/4 | G-1/4-19 |  |  |  | 0
7033-06-06 | (06 MP - 06 FBSPP Straight) |  | 06 MP - 06 FBSPP Straight | 8062 | 7033 | MP - FBSPP Straight | Straight | Straight | Carbon Steel | Male Pipe | [8 empty] | 3/8 | 3/8-18 NPTF |  | Female British Strandard Pipe Parallel |  |  | 3/8 | G-3/8-19 |  |  |  | 0
7033-08-06 | (08 MP - 06 FBSPP Straight) |  | 08 MP - 06 FBSPP Straight | 8063 | 7033 | MP - FBSPP Straight | Straight | Straight | Carbon Steel | Male Pipe | [8 empty] | 1/2 | 1/2- 14 NPTF |  | Female British Strandard Pipe Parallel |  |  | 3/8 | G-3/8-20 |  |  |  | 0
7033-08-08 | (08 MP - 08 FBSPP Straight) |  | 08 MP - 08 FBSPP Straight | 8064 | 7033 | MP - FBSPP Straight | Straight | Straight | Carbon Steel | Male Pipe | [8 empty] | 1/2 | 1/2- 14 NPTF |  | Female British Strandard Pipe Parallel |  |  | 1/2 | G - 1/2-14 |  |  |  | 0
7033-12-08 | (12 MP - 08 FBSPP Straight) |  | 12 MP - 08 FBSPP Straight | 8065 | 7033 | MP - FBSPP Straight | Straight | Straight | Carbon Steel | Male Pipe | [8 empty] | 3/4 | 3/4-14 NPTF |  | Female British Strandard Pipe Parallel |  |  | 1/2 | G - 1/2-14 |  |  |  | 0
7033-12-12 | (12 MP - 12 FBSPP Straight) |  | 12 MP - 12 FBSPP Straight | 6463 | 7033 | MP - FBSPP Straight | Straight | Straight | Carbon Steel | Male Pipe | [8 empty] | 3/4 | 3/4-14 NPTF |  | Female British Strandard Pipe Parallel |  |  | 3/4 | G - 3/4-14 |  |  |  | 0
7033-16-16 | (16 MP - 16 FBSPP Straight) |  | 16 MP - 16 FBSPP Straight | 6464 | 7033 | MP - FBSPP Straight | Straight | Straight | Carbon Steel | Male Pipe | [8 empty] | 1 | 1 11-1/2 NPTF |  | Female British Strandard Pipe Parallel |  |  | 1 | G - 1-11 |  |  |  | 0
7033-20-20 | (20 MP - 20 FBSPP Straight) |  | 20 MP - 20 FBSPP Straight | 6465 | 7033 | MP - FBSPP Straight | Straight | Straight | Carbon Steel | Male Pipe | [8 empty] | 1 1/4 | 1 1/4-11 1/2 NPTF |  | Female British Strandard Pipe Parallel |  |  | 1 1/4 | G - 1-1/4-11 |  |  |  | 0
7033-24-24 | (24 MP - 24 FBSPP Straight) |  | 24 MP - 24 FBSPP Straight | 6466 | 7033 | MP - FBSPP Straight | Straight | Straight | Carbon Steel | Male Pipe | [8 empty] | 1 1/2 | 1 1/2-11 1/2 NPFT |  | Female British Strandard Pipe Parallel |  |  | 1 1/2 | G - 1-1/2-11 |  |  |  | 0
7033-32-32 | (32 MP - 32 FBSPP Straight) |  | 32 MP - 32 FBSPP Straight | 6467 | 7033 | MP - FBSPP Straight | Straight | Straight | Carbon Steel | Male Pipe | [8 empty] | 2 | 2-11-1/2 NPTF |  | Female British Strandard Pipe Parallel |  |  | 2 | G - 2-11 |  |  |  | 0
7034-02-02 | (02 MP - 02 FBSPPS Straight) |  | 02 MP - 02 FBSPPS Straight | 8067 | 7034 | MP - FBSPPS Straight | Straight | Straight | Carbon Steel | Male Pipe | [8 empty] | 1/8 | 1/8-27 NPTF |  | Female British Strandard Pipe Parallel |  |  | 1/8 | G-1/8-28 |  |  |  | 0
7034-02-04 | (02 MP - 04 FBSPPS Straight) |  | 02 MP - 04 FBSPPS Straight | 8068 | 7034 | MP - FBSPPS Straight | Straight | Straight | Carbon Steel | Male Pipe | [8 empty] | 1/8 | 1/8-27 NPTF |  | Female British Strandard Pipe Parallel |  |  | 1/4 | G-1/4-19 |  |  |  | 0
7034-04-04 | (04 MP - 04 FBSPPS Straight) |  | 04 MP - 04 FBSPPS Straight | 8069 | 7034 | MP - FBSPPS Straight | Straight | Straight | Carbon Steel | Male Pipe | [8 empty] | 1/4 | 1/4-18 NPTF |  | Female British Strandard Pipe Parallel |  |  | 1/4 | G-1/4-19 |  |  |  | 0
7034-04-06 | (04 MP - 06 FBSPPS Straight) |  | 04 MP - 06 FBSPPS Straight | 8070 | 7034 | MP - FBSPPS Straight | Straight | Straight | Carbon Steel | Male Pipe | [8 empty] | 1/4 | 1/4-18 NPTF |  | Female British Strandard Pipe Parallel |  |  | 3/8 | G-3/8-20 |  |  |  | 0
7034-06-04 | (06 MP - 04 FBSPPS Straight) |  | 06 MP - 04 FBSPPS Straight | 8071 | 7034 | MP - FBSPPS Straight | Straight | Straight | Carbon Steel | Male Pipe | [8 empty] | 3/8 | 3/8-18 NPTF |  | Female British Strandard Pipe Parallel |  |  | 1/4 | G-1/4-19 |  |  |  | 0
7034-06-06 | (06 MP - 06 FBSPPS Straight) |  | 06 MP - 06 FBSPPS Straight | 8072 | 7034 | MP - FBSPPS Straight | Straight | Straight | Carbon Steel | Male Pipe | [8 empty] | 3/8 | 3/8-18 NPTF |  | Female British Strandard Pipe Parallel |  |  | 3/8 | G-3/8-20 |  |  |  | 0
7034-06-08 | (06 MP - 08 FBSPPS Straight) |  | 06 MP - 08 FBSPPS Straight | 8073 | 7034 | MP - FBSPPS Straight | Straight | Straight | Carbon Steel | Male Pipe | [8 empty] | 3/8 | 3/8-18 NPTF |  | Female British Strandard Pipe Parallel |  |  | 1/2 | G - 1/2-14 |  |  |  | 0
7034-08-06 | (08 MP - 06 FBSPPS Straight) |  | 08 MP - 06 FBSPPS Straight | 8074 | 7034 | MP - FBSPPS Straight | Straight | Straight | Carbon Steel | Male Pipe | [8 empty] | 1/2 | 1/2- 14 NPTF |  | Female British Strandard Pipe Parallel |  |  | 3/8 | G-3/8-20 |  |  |  | 0
7034-08-08 | (08 MP - 08 FBSPPS Straight) |  | 08 MP - 08 FBSPPS Straight | 8075 | 7034 | MP - FBSPPS Straight | Straight | Straight | Carbon Steel | Male Pipe | [8 empty] | 1/2 | 1/2- 14 NPTF |  | Female British Strandard Pipe Parallel |  |  | 1/2 | G - 1/2-14 |  |  |  | 0
7034-12-08 | (12 MP - 08 FBSPPS Straight) |  | 12 MP - 08 FBSPPS Straight | 8076 | 7034 | MP - FBSPPS Straight | Straight | Straight | Carbon Steel | Male Pipe | [8 empty] | 3/4 | 3/4-14 NPTF |  | Female British Strandard Pipe Parallel |  |  | 1/2 | G - 1/2-14 |  |  |  | 0
7034-12-12 | (12 MP - 12 FBSPPS Straight) |  | 12 MP - 12 FBSPPS Straight | 6478 | 7034 | MP - FBSPPS Straight | Straight | Straight | Carbon Steel | Male Pipe | [8 empty] | 3/4 | 3/4-14 NPTF |  | Female British Strandard Pipe Parallel |  |  | 3/4 | G - 3/4-14 |  |  |  | 0
7034-16-12 | (16 MP - 12 FBSPPS Straight) |  | 16 MP - 12 FBSPPS Straight | 6479 | 7034 | MP - FBSPPS Straight | Straight | Straight | Carbon Steel | Male Pipe | [8 empty] | 1 | 1 11-1/2 NPTF |  | Female British Strandard Pipe Parallel |  |  | 3/4 | G - 3/4-14 |  |  |  | 0
7034-16-16 | (16 MP - 16 FBSPPS Straight) |  | 16 MP - 16 FBSPPS Straight | 6480 | 7034 | MP - FBSPPS Straight | Straight | Straight | Carbon Steel | Male Pipe | [8 empty] | 1 | 1 11-1/2 NPTF |  | Female British Strandard Pipe Parallel |  |  | 1 | G - 1-11 |  |  |  | 0
7034-20-20 | (20 MP - 20 FBSPPS Straight) |  | 20 MP - 20 FBSPPS Straight | 6481 | 7034 | MP - FBSPPS Straight | Straight | Straight | Carbon Steel | Male Pipe | [8 empty] | 1 1/4 | 1 1/4-11 1/2 NPTF |  | Female British Strandard Pipe Parallel |  |  | 1 1/4 | G - 1-1/4-11 |  |  |  | 0
7034-24-24 | (24 MP - 24 FBSPPS Straight) |  | 24 MP - 24 FBSPPS Straight | 6482 | 7034 | MP - FBSPPS Straight | Straight | Straight | Carbon Steel | Male Pipe | [8 empty] | 1 1/2 | 1 1/2-11 1/2 NPFT |  | Female British Strandard Pipe Parallel |  |  | 1 1/2 | G - 1-1/2-11 |  |  |  | 0
7034-32-32 | (32 MP - 32 FBSPPS Straight) |  | 32 MP - 32 FBSPPS Straight | 6483 | 7034 | MP - FBSPPS Straight | Straight | Straight | Carbon Steel | Male Pipe | [8 empty] | 2 | 2-11-1/2 NPTF |  | Female British Strandard Pipe Parallel |  |  | 2 | G - 2-11 |  |  |  | 0
7040-04-04 | (04 FP - 04 MBSPT Straight) |  | 04 FP - 04 MBSPT Straight | 8078 | 7040 | FP - MBSPT Straight | Straight | Straight | Carbon Steel | Female Pipe | [8 empty] | 1/4 | 1/4-18 NPTF |  | Male British Strandard Pipe Tapered |  |  | 1/4 | G - 1/4-19 |  |  |  | 0
7040-12-16 | (12 FP - 16 MBSPT Straight) |  | 12 FP - 16 MBSPT Straight | 6485 | 7040 | FP - MBSPT Straight | Straight | Straight | Carbon Steel | Female Pipe | [8 empty] | 3/4 | 3/4-14 NPTF |  | Male British Strandard Pipe Tapered |  |  | 1 | G - 1-11 |  |  |  | 0
7042-02-02 | (02 FP - 02 MBSPP Straight) |  | 02 FP - 02 MBSPP Straight | 8080 | 7042 | FP - MBSPP Straight | Straight | Straight | Carbon Steel | Female Pipe | [8 empty] | 1/8 | 1/8-27 NPTF |  | Male British Strandard Pipe Parallel |  |  | 1/8 | G-1/8-28 |  |  |  | 0
7042-02-04 | (02 FP - 04 MBSPP Straight) |  | 02 FP - 04 MBSPP Straight | 8081 | 7042 | FP - MBSPP Straight | Straight | Straight | Carbon Steel | Female Pipe | [8 empty] | 1/8 | 1/8-27 NPTF |  | Male British Strandard Pipe Parallel |  |  | 1/4 | G-1/4-19 |  |  |  | 0
7042-04-02 | (04 FP - 02 MBSPP Straight) |  | 04 FP - 02 MBSPP Straight | 8082 | 7042 | FP - MBSPP Straight | Straight | Straight | Carbon Steel | Female Pipe | [8 empty] | 1/4 | 1/4-18 NPTF |  | Male British Strandard Pipe Parallel |  |  | 1/8 | G-1/8-28 |  |  |  | 0
7042-04-04 | (04 FP - 04 MBSPP Straight) |  | 04 FP - 04 MBSPP Straight | 8083 | 7042 | FP - MBSPP Straight | Straight | Straight | Carbon Steel | Female Pipe | [8 empty] | 1/4 | 1/4-18 NPTF |  | Male British Strandard Pipe Parallel |  |  | 1/4 | G-1/4-19 |  |  |  | 0
7042-04-06 | (04 FP - 06 MBSPP Straight) |  | 04 FP - 06 MBSPP Straight | 8084 | 7042 | FP - MBSPP Straight | Straight | Straight | Carbon Steel | Female Pipe | [8 empty] | 1/4 | 1/4-18 NPTF |  | Male British Strandard Pipe Parallel |  |  | 3/8 | G-3/8-20 |  |  |  | 0
7042-06-02 | (06 FP - 02 MBSPP Straight) |  | 06 FP - 02 MBSPP Straight | 8085 | 7042 | FP - MBSPP Straight | Straight | Straight | Carbon Steel | Female Pipe | [8 empty] | 3/8 | 3/8-18 NPTF |  | Male British Strandard Pipe Parallel |  |  | 1/8 | G-1/8-28 |  |  |  | 0
7042-06-04 | (06 FP - 04 MBSPP Straight) |  | 06 FP - 04 MBSPP Straight | 8086 | 7042 | FP - MBSPP Straight | Straight | Straight | Carbon Steel | Female Pipe | [8 empty] | 3/8 | 3/8-18 NPTF |  | Male British Strandard Pipe Parallel |  |  | 1/4 | G-1/4-19 |  |  |  | 0
7042-06-06 | (06 FP - 06 MBSPP Straight) |  | 06 FP - 06 MBSPP Straight | 8087 | 7042 | FP - MBSPP Straight | Straight | Straight | Carbon Steel | Female Pipe | [8 empty] | 3/8 | 3/8-18 NPTF |  | Male British Strandard Pipe Parallel |  |  | 3/8 | G-3/8-20 |  |  |  | 0
7042-06-08 | (06 FP - 08 MBSPP Straight) |  | 06 FP - 08 MBSPP Straight | 8088 | 7042 | FP - MBSPP Straight | Straight | Straight | Carbon Steel | Female Pipe | [8 empty] | 3/8 | 1/2- 14 NPTF |  | Male British Strandard Pipe Parallel |  |  | 1/2 | G - 1/2-14 |  |  |  | 0
7042-08-02 | (08 FP - 02 MBSPP Straight) |  | 08 FP - 02 MBSPP Straight | 8089 | 7042 | FP - MBSPP Straight | Straight | Straight | Carbon Steel | Female Pipe | [8 empty] | 1/2 | 1/2- 14 NPTF |  | Male British Strandard Pipe Parallel |  |  | 1/8 | G-1/8-28 |  |  |  | 0
7042-08-04 | (08 FP - 04 MBSPP Straight) |  | 08 FP - 04 MBSPP Straight | 8090 | 7042 | FP - MBSPP Straight | Straight | Straight | Carbon Steel | Female Pipe | [8 empty] | 1/2 | 1/2- 14 NPTF |  | Male British Strandard Pipe Parallel |  |  | 1/4 | G-1/4-19 |  |  |  | 0
7042-08-06 | (08 FP - 06 MBSPP Straight) |  | 08 FP - 06 MBSPP Straight | 8091 | 7042 | FP - MBSPP Straight | Straight | Straight | Carbon Steel | Female Pipe | [8 empty] | 1/2 | 1/2- 14 NPTF |  | Male British Strandard Pipe Parallel |  |  | 3/8 | G-3/8-20 |  |  |  | 0
7042-08-08 | (08 FP - 08 MBSPP Straight) |  | 08 FP - 08 MBSPP Straight | 8092 | 7042 | FP - MBSPP Straight | Straight | Straight | Carbon Steel | Female Pipe | [8 empty] | 1/2 | 1/2- 14 NPTF |  | Male British Strandard Pipe Parallel |  |  | 1/2 | G - 1/2-14 |  |  |  | 0
7042-12-08 | (12 FP - 08 MBSPP Straight) |  | 12 FP - 08 MBSPP Straight | 8093 | 7042 | FP - MBSPP Straight | Straight | Straight | Carbon Steel | Female Pipe | [8 empty] | 3/4 | 3/4-14 NPTF |  | Male British Strandard Pipe Parallel |  |  | 1/2 | G - 1/2-14 |  |  |  | 0
7042-12-12 | (12 FP - 12 MBSPP Straight) |  | 12 FP - 12 MBSPP Straight | 6500 | 7042 | FP - MBSPP Straight | Straight | Straight | Carbon Steel | Female Pipe | [8 empty] | 3/4 | 3/4-14 NPTF |  | Male British Strandard Pipe Parallel |  |  | 3/4 | G - 3/4-14 |  |  |  | 0
7042-16-12 | (16 FP - 12 MBSPP Straight) |  | 16 FP - 12 MBSPP Straight | 6501 | 7042 | FP - MBSPP Straight | Straight | Straight | Carbon Steel | Female Pipe | [8 empty] | 1 | 1 11-1/2 NPTF |  | Male British Strandard Pipe Parallel |  |  | 3/4 | G - 3/4-14 |  |  |  | 0
7042-16-16 | (16 FP - 16 MBSPP Straight) |  | 16 FP - 16 MBSPP Straight | 6502 | 7042 | FP - MBSPP Straight | Straight | Straight | Carbon Steel | Female Pipe | [8 empty] | 1 | 1 11-1/2 NPTF |  | Male British Strandard Pipe Parallel |  |  | 1 | G - 1-11 |  |  |  | 0
7042-16-20 | (16 FP - 20 MBSPP Straight) |  | 16 FP - 20 MBSPP Straight | 6503 | 7042 | FP - MBSPP Straight | Straight | Straight | Carbon Steel | Female Pipe | [8 empty] | 1 | 2 11-1/2 NPTF |  | Male British Strandard Pipe Parallel |  |  | 1 1/4 | G - 1-1/4-11 |  |  |  | 0
7042-20-16 | (20 FP - 16 MBSPP Straight) |  | 20 FP - 16 MBSPP Straight | 6504 | 7042 | FP - MBSPP Straight | Straight | Straight | Carbon Steel | Female Pipe | [8 empty] | 1 1/4 | 1 1/4-11 1/2 NPTF |  | Male British Strandard Pipe Parallel |  |  | 1 | G - 1-11 |  |  |  | 0
7042-20-20 | (20 FP - 20 MBSPP Straight) |  | 20 FP - 20 MBSPP Straight | 6505 | 7042 | FP - MBSPP Straight | Straight | Straight | Carbon Steel | Female Pipe | [8 empty] | 1 1/4 | 2 1/4-11 1/2 NPTF |  | Male British Strandard Pipe Parallel |  |  | 1 1/4 | G - 1-1/4-11 |  |  |  | 0
7042-24-20 | (24 FP - 20 MBSPP Straight) |  | 24 FP - 20 MBSPP Straight | 6506 | 7042 | FP - MBSPP Straight | Straight | Straight | Carbon Steel | Female Pipe | [8 empty] | 1 1/2 | 1 1/2-11 1/2 NPFT |  | Male British Strandard Pipe Parallel |  |  | 1 1/4 | G - 1-1/4-11 |  |  |  | 0
7042-24-24 | (24 FP - 24 MBSPP Straight) |  | 24 FP - 24 MBSPP Straight | 6507 | 7042 | FP - MBSPP Straight | Straight | Straight | Carbon Steel | Female Pipe | [8 empty] | 1 1/2 | 1 1/2-11 1/2 NPFT |  | Male British Strandard Pipe Parallel |  |  | 1 1/2 | G - 1-1/2-11 |  |  |  | 0
7042-32-32 | (32 FP - 32 MBSPP Straight) |  | 32 FP - 32 MBSPP Straight | 6508 | 7042 | FP - MBSPP Straight | Straight | Straight | Carbon Steel | Female Pipe | [8 empty] | 2 | 2-11-1/2 NPTF |  | Male British Strandard Pipe Parallel |  |  | 2 | G - 2-11 |  |  |  | 0
7045-02-08X1.0 | (02 FP - 08X1.0 MM Straight) |  | 02 FP - 08X1.0 MM Straight | 6509 |  | FP - MM Straight |  |  | Carbon Steel | [9 empty] | 1/8 | [10 empty] | 0
7045-02-10X1.0 | (02 FP - 10X1.0 MM Straight) |  | 02 FP - 10X1.0 MM Straight | 6510 |  | FP - MM Straight |  |  | Carbon Steel | [9 empty] | 1/8 | [10 empty] | 0
7045-02-12X1.5 | (02 FP - 12X1.5 MM Straight) |  | 02 FP - 12X1.5 MM Straight | 6511 |  | FP - MM Straight |  |  | Carbon Steel | [9 empty] | 1/8 | [10 empty] | 0
7045-02-14X1.5 | (02 FP - 14X1.5 MM Straight) |  | 02 FP - 14X1.5 MM Straight | 6512 |  | FP - MM Straight |  |  | Carbon Steel | [9 empty] | 1/8 | [10 empty] | 0
7045-02-16X1.5 | (02 FP - 16X1.5 MM Straight) |  | 02 FP - 16X1.5 MM Straight | 6513 |  | FP - MM Straight |  |  | Carbon Steel | [9 empty] | 1/8 | [10 empty] | 0
7045-02-18X1.5 | (02 FP - 18X1.5 MM Straight) |  | 02 FP - 18X1.5 MM Straight | 6514 |  | FP - MM Straight |  |  | Carbon Steel | [9 empty] | 1/8 | [10 empty] | 0
7045-02-20X1.5 | (02 FP - 20X1.5 MM Straight) |  | 02 FP - 20X1.5 MM Straight | 6515 |  | FP - MM Straight |  |  | Carbon Steel | [9 empty] | 1/8 | [10 empty] | 0
7045-04-10X1.0 | (04 FP - 10X1.0 MM Straight) |  | 04 FP - 10X1.0 MM Straight | 6516 |  | FP - MM Straight |  |  | Carbon Steel | [9 empty] | 1/4 | [10 empty] | 0
7045-04-12X1.5 | (04 FP - 12X1.5 MM Straight) |  | 04 FP - 12X1.5 MM Straight | 6517 |  | FP - MM Straight |  |  | Carbon Steel | [9 empty] | 1/4 | [10 empty] | 0
7045-04-14X1.5 | (04 FP - 14X1.5 MM Straight) |  | 04 FP - 14X1.5 MM Straight | 6518 |  | FP - MM Straight |  |  | Carbon Steel | [9 empty] | 1/4 | [10 empty] | 0
7045-04-16X1.5 | (04 FP - 16X1.5 MM Straight) |  | 04 FP - 16X1.5 MM Straight | 6519 |  | FP - MM Straight |  |  | Carbon Steel | [9 empty] | 1/4 | [10 empty] | 0
7045-06-16X1.5 | (06 FP - 16X1.5 MM Straight) |  | 06 FP - 16X1.5 MM Straight | 6520 |  | FP - MM Straight |  |  | Carbon Steel | [9 empty] | 3/8 | [10 empty] | 0
7045-06-18X1.5 | (06 FP - 18X1.5 MM Straight) |  | 06 FP - 18X1.5 MM Straight | 6521 |  | FP - MM Straight |  |  | Carbon Steel | [9 empty] | 3/8 | [10 empty] | 0
7045-06-20X1.5 | (06 FP - 20X1.5 MM Straight) |  | 06 FP - 20X1.5 MM Straight | 6522 |  | FP - MM Straight |  |  | Carbon Steel | [9 empty] | 3/8 | [10 empty] | 0
7045-06-22X1.5 | (06 FP - 22X1.5 MM Straight) |  | 06 FP - 22X1.5 MM Straight | 6523 |  | FP - MM Straight |  |  | Carbon Steel | [9 empty] | 3/8 | [10 empty] | 0
7045-08-16X1.5 | (08 FP - 16X1.5 MM Straight) |  | 08 FP - 16X1.5 MM Straight | 6524 |  | FP - MM Straight |  |  | Carbon Steel | [9 empty] | 1/2 | [10 empty] | 0
7045-08-18X1.5 | (08 FP - 18X1.5 MM Straight) |  | 08 FP - 18X1.5 MM Straight | 6525 |  | FP - MM Straight |  |  | Carbon Steel | [9 empty] | 1/2 | [10 empty] | 0
7045-08-22X1.5 | (08 FP - 22X1.5 MM Straight) |  | 08 FP - 22X1.5 MM Straight | 6526 |  | FP - MM Straight |  |  | Carbon Steel | [9 empty] | 1/2 | [10 empty] | 0
7045-12-26X1.5 | (12 FP - 26X1.5 MM Straight) |  | 12 FP - 26X1.5 MM Straight | 6527 |  | FP - MM Straight |  |  | Carbon Steel | [9 empty] | 3/4 | [10 empty] | 0
7045-12-27X2.0 | (12 FP - 27X2.0 MM Straight) |  | 12 FP - 27X2.0 MM Straight | 6528 |  | FP - MM Straight |  |  | Carbon Steel | [9 empty] | 3/4 | [10 empty] | 0
7045-12-30X2.0 | (12 FP - 30X2.0 MM Straight) |  | 12 FP - 30X2.0 MM Straight | 6529 |  | FP - MM Straight |  |  | Carbon Steel | [9 empty] | 3/4 | [10 empty] | 0
7045-16-33X2.0 | (16 FP - 33X2.0 MM Straight) |  | 16 FP - 33X2.0 MM Straight | 6530 |  | FP - MM Straight |  |  | Carbon Steel | [9 empty] | 1 | [10 empty] | 0
7045-16-42X2.0 | (16 FP - 42X2.0 MM Straight) |  | 16 FP - 42X2.0 MM Straight | 6531 |  | FP - MM Straight |  |  | Carbon Steel | [9 empty] | 1 | [10 empty] | 0
7062-04-04 | (04 MORB - 04 MBSPP Straight) |  | 04 MORB - 04 MBSPP Straight | 8095 | 7062 | MORB - MBSPP Straight | Straight | Straight | Carbon Steel | MORB | [8 empty] | 1/4 | 7/16-20 UNF |  | Male British Standard Pipe Paraellel |  |  | 1/4 | G - 1/4-19 |  |  |  | 0
7062-04-06 | (04 MORB - 06 MBSPP Straight) |  | 04 MORB - 06 MBSPP Straight | 8096 | 7062 | MORB - MBSPP Straight | Straight | Straight | Carbon Steel | MORB | [8 empty] | 1/4 | 7/16-20 UNF |  | Male British Standard Pipe Paraellel |  |  | 3/8 | G - 3/8-19 |  |  |  | 0
7062-05-04 | (05 MORB - 04 MBSPP Straight) |  | 05 MORB - 04 MBSPP Straight | 8097 | 7062 | MORB - MBSPP Straight | Straight | Straight | Carbon Steel | MORB | [8 empty] | 5/16 | 1/2-20 UNF |  | Male British Standard Pipe Paraellel |  |  | 1/4 | G - 1/4-19 |  |  |  | 0
7062-05-06 | (05 MORB - 06 MBSPP Straight) |  | 05 MORB - 06 MBSPP Straight | 8098 | 7062 | MORB - MBSPP Straight | Straight | Straight | Carbon Steel | MORB | [8 empty] | 5/16 | 1/2-20 UNF |  | Male British Standard Pipe Paraellel |  |  | 3/8 | G - 3/8-19 |  |  |  | 0
7062-06-04 | (06 MORB - 04 MBSPP Straight) |  | 06 MORB - 04 MBSPP Straight | 8099 | 7062 | MORB - MBSPP Straight | Straight | Straight | Carbon Steel | MORB | [8 empty] | 3/8 | 9/16-18 UNF |  | Male British Standard Pipe Paraellel |  |  | 1/4 | G - 1/4-19 |  |  |  | 0
7062-06-06 | (06 MORB - 06 MBSPP Straight) |  | 06 MORB - 06 MBSPP Straight | 8100 | 7062 | MORB - MBSPP Straight | Straight | Straight | Carbon Steel | MORB | [8 empty] | 3/8 | 9/16-18 UNF |  | Male British Standard Pipe Paraellel |  |  | 3/8 | G - 3/8-19 |  |  |  | 0
7062-06-08 | (06 MORB - 08 MBSPP Straight) |  | 06 MORB - 08 MBSPP Straight | 8101 | 7062 | MORB - MBSPP Straight | Straight | Straight | Carbon Steel | MORB | [8 empty] | 3/8 | 9/16-18 UNF |  | Male British Standard Pipe Paraellel |  |  | 1/2 | G - 1/2-14 |  |  |  | 0
7062-08-06 | (08 MORB - 06 MBSPP Straight) |  | 08 MORB - 06 MBSPP Straight | 8102 | 7062 | MORB - MBSPP Straight | Straight | Straight | Carbon Steel | MORB | [8 empty] | 1/2 | 3/4-16 UNF |  | Male British Standard Pipe Paraellel |  |  | 3/8 | G - 3/8-19 |  |  |  | 0
7062-08-08 | (08 MORB - 08 MBSPP Straight) |  | 08 MORB - 08 MBSPP Straight | 8103 | 7062 | MORB - MBSPP Straight | Straight | Straight | Carbon Steel | MORB | [8 empty] | 1/2 | 3/4-16 UNF |  | Male British Standard Pipe Paraellel |  |  | 1/2 | G - 1/2-14 |  |  |  | 0
7062-08-10 | (08 MORB - 10 MBSPP Straight) |  | 08 MORB - 10 MBSPP Straight | 8104 | 7062 | MORB - MBSPP Straight | Straight | Straight | Carbon Steel | MORB | [8 empty] | 1/2 | 3/4-16 UNF |  | Male British Standard Pipe Paraellel |  |  | 5/8 | G - 5/8-14 |  |  |  | 0
7062-08-12 | (08 MORB - 12 MBSPP Straight) |  | 08 MORB - 12 MBSPP Straight | 8105 | 7062 | MORB - MBSPP Straight | Straight | Straight | Carbon Steel | MORB | [8 empty] | 1/2 | 3/4-16 UNF |  | Male British Standard Pipe Paraellel |  |  | 3/4 | G - 3/4-14 |  |  |  | 0
7062-10-06 | (10 MORB - 06 MBSPP Straight) |  | 10 MORB - 06 MBSPP Straight | 8106 | 7062 | MORB - MBSPP Straight | Straight | Straight | Carbon Steel | MORB | [8 empty] | 5/8 | 7/8-14 UNF |  | Male British Standard Pipe Paraellel |  |  | 3/8 | G - 3/8-19 |  |  |  | 0
7062-10-08 | (10 MORB - 08 MBSPP Straight) |  | 10 MORB - 08 MBSPP Straight | 8107 | 7062 | MORB - MBSPP Straight | Straight | Straight | Carbon Steel | MORB | [8 empty] | 5/8 | 7/8-14 UNF |  | Male British Standard Pipe Paraellel |  |  | 1/2 | G - 1/2-14 |  |  |  | 0
7062-10-10 | (10 MORB - 10 MBSPP Straight) |  | 10 MORB - 10 MBSPP Straight | 6545 | 7062 | MORB - MBSPP Straight | Straight | Straight | Carbon Steel | MORB | [8 empty] | 5/8 | 7/8-14 UNF |  | Male British Standard Pipe Paraellel |  |  | 5/8 | G - 5/8-14 |  |  |  | 0
7062-10-12 | (10 MORB - 12 MBSPP Straight) |  | 10 MORB - 12 MBSPP Straight | 6546 | 7062 | MORB - MBSPP Straight | Straight | Straight | Carbon Steel | MORB | [8 empty] | 5/8 | 7/8-14 UNF |  | Male British Standard Pipe Paraellel |  |  | 3/4 | G - 3/4-14 |  |  |  | 0
7062-12-08 | (12 MORB - 08 MBSPP Straight) |  | 12 MORB - 08 MBSPP Straight | 8110 | 7062 | MORB - MBSPP Straight | Straight | Straight | Carbon Steel | MORB | [8 empty] | 3/4 | 1-1/16-12 UN |  | Male British Standard Pipe Paraellel |  |  | 1/2 | G - 1/2-14 |  |  |  | 0
7062-12-10 | (12 MORB - 10 MBSPP Straight) |  | 12 MORB - 10 MBSPP Straight | 6548 | 7062 | MORB - MBSPP Straight | Straight | Straight | Carbon Steel | MORB | [8 empty] | 3/4 | 1-1/16-12 UN |  | Male British Standard Pipe Paraellel |  |  | 5/8 | G - 5/8-14 |  |  |  | 0
7062-12-12 | (12 MORB - 12 MBSPP Straight) |  | 12 MORB - 12 MBSPP Straight | 6549 | 7062 | MORB - MBSPP Straight | Straight | Straight | Carbon Steel | MORB | [8 empty] | 3/4 | 1-1/16-12 UN |  | Male British Standard Pipe Paraellel |  |  | 3/4 | G - 3/4-14 |  |  |  | 0
7062-12-16 | (12 MORB - 16 MBSPP Straight) |  | 12 MORB - 16 MBSPP Straight | 6550 | 7062 | MORB - MBSPP Straight | Straight | Straight | Carbon Steel | MORB | [8 empty] | 3/4 | 1-1/16-12 UN |  | Male British Standard Pipe Paraellel |  |  | 1 | G - 1-11 |  |  |  | 0
7062-16-12 | (16 MORB - 12 MBSPP Straight) |  | 16 MORB - 12 MBSPP Straight | 6551 | 7062 | MORB - MBSPP Straight | Straight | Straight | Carbon Steel | MORB | [8 empty] | 1 | 1-5/16-12 UN |  | Male British Standard Pipe Paraellel |  |  | 3/4 | G - 3/4-14 |  |  |  | 0
7062-16-16 | (16 MORB - 16 MBSPP Straight) |  | 16 MORB - 16 MBSPP Straight | 6552 | 7062 | MORB - MBSPP Straight | Straight | Straight | Carbon Steel | MORB | [8 empty] | 1 | 1-5/16-12 UN |  | Male British Standard Pipe Paraellel |  |  | 1 | G - 1-11 |  |  |  | 0
7062-16-20 | (16 MORB - 20 MBSPP Straight) |  | 16 MORB - 20 MBSPP Straight | 6553 | 7062 | MORB - MBSPP Straight | Straight | Straight | Carbon Steel | MORB | [8 empty] | 1 | 1-5/16-12 UN |  | Male British Standard Pipe Paraellel |  |  | 1 1/4 | G - 1-1/4-11 |  |  |  | 0
7062-20-16 | (20 MORB - 16 MBSPP Straight) |  | 20 MORB - 16 MBSPP Straight | 6554 | 7062 | MORB - MBSPP Straight | Straight | Straight | Carbon Steel | MORB | [8 empty] | 1 1/4 | 1-5/8-12 UN |  | Male British Standard Pipe Paraellel |  |  | 1 | G - 1-11 |  |  |  | 0
7062-20-20 | (20 MORB - 20 MBSPP Straight) |  | 20 MORB - 20 MBSPP Straight | 6555 | 7062 | MORB - MBSPP Straight | Straight | Straight | Carbon Steel | MORB | [8 empty] | 1 1/4 | 1-5/8-12 UN |  | Male British Standard Pipe Paraellel |  |  | 1 1/4 | G - 1-1/4-11 |  |  |  | 0
7062-20-24 | (20 MORB - 24 MBSPP Straight) |  | 20 MORB - 24 MBSPP Straight | 6556 | 7062 | MORB - MBSPP Straight | Straight | Straight | Carbon Steel | MORB | [8 empty] | 1 1/4 | 1-5/8-12 UN |  | Male British Standard Pipe Paraellel |  |  | 1 1/2 | G - 1-1/2-11 |  |  |  | M14X1.5
7062-24-20 | (24 MORB - 20 MBSPP Straight) |  | 24 MORB - 20 MBSPP Straight | 6557 | 7062 | MORB - MBSPP Straight | Straight | Straight | Carbon Steel | MORB | [8 empty] | 1 1/2 | 1-7/8-12 UN |  | Male British Standard Pipe Paraellel |  |  | 1 1/4 | G - 1-1/4-11 |  |  |  | M18X1.5
7062-24-24 | (24 MORB - 24 MBSPP Straight) |  | 24 MORB - 24 MBSPP Straight | 6558 | 7062 | MORB - MBSPP Straight | Straight | Straight | Carbon Steel | MORB | [8 empty] | 1 1/2 | 1-7/8-12 UN |  | Male British Standard Pipe Paraellel |  |  | 1 1/2 | G - 2-11 |  |  |  | M14X1.5
7102-04-02-NWO-FG | (04 MJ - 02 MBSPPAORB 45° Elbow Forged) |  | 04 MJ - 02 MBSPPAORB 45° Elbow Forged | 6559 | 7102 | MJ - MBSPPAORB 45° Elbow Forged | 45° Elbow | Elbow | Carbon Steel | Male JIC | [8 empty] | 1/4 | 7/16-20 UNF |  | Male British Standard Pipe Parallel Adjustable O-Ring Boss |  |  | 1/8 | G - 1/8-28 |  |  |  | M18X1.5
7102-04-04-NWO-FG | (04 MJ - 04 MBSPPAORB 45° Elbow Forged) |  | 04 MJ - 04 MBSPPAORB 45° Elbow Forged | 6560 | 7102 | MJ - MBSPPAORB 45° Elbow Forged | 45° Elbow | Elbow | Carbon Steel | Male JIC | [8 empty] | 1/4 | 7/16-20 UNF |  | Male British Standard Pipe Parallel Adjustable O-Ring Boss |  |  | 1/4 | G - 1/4-19 |  |  |  | M22X1.5
7102-06-04-NWO-FG | (06 MJ - 04 MBSPPAORB 45° Elbow Forged) |  | 06 MJ - 04 MBSPPAORB 45° Elbow Forged | 6561 | 7102 | MJ - MBSPPAORB 45° Elbow Forged | 45° Elbow | Elbow | Carbon Steel | Male JIC | [8 empty] | 3/8 | 9/16-18 UNF |  | Male British Standard Pipe Parallel Adjustable O-Ring Boss |  |  | 1/4 | G - 1/4-20 |  |  |  | M24X1.5
7102-06-06-NWO-FG | (06 MJ - 06 MBSPPAORB 45° Elbow Forged) |  | 06 MJ - 06 MBSPPAORB 45° Elbow Forged | 6562 | 7102 | MJ - MBSPPAORB 45° Elbow Forged | 45° Elbow | Elbow | Carbon Steel | Male JIC | [8 empty] | 3/8 | 9/16-18 UNF |  | Male British Standard Pipe Parallel Adjustable O-Ring Boss |  |  | 3/8 | G - 3/8-19 |  |  |  | M30X1.5
7102-08-06-NWO-FG | (08 MJ - 06 MBSPPAORB 45° Elbow Forged) |  | 08 MJ - 06 MBSPPAORB 45° Elbow Forged | 6563 | 7102 | MJ - MBSPPAORB 45° Elbow Forged | 45° Elbow | Elbow | Carbon Steel | Male JIC | [8 empty] | 1/2 | 3/4-16 UNF |  | Male British Standard Pipe Parallel Adjustable O-Ring Boss |  |  | 3/8 | G - 3/8-19 |  |  |  | M33X1.5
7102-08-08-NWO-FG | (08 MJ - 08 MBSPPAORB 45° Elbow Forged) |  | 08 MJ - 08 MBSPPAORB 45° Elbow Forged | 6564 | 7102 | MJ - MBSPPAORB 45° Elbow Forged | 45° Elbow | Elbow | Carbon Steel | Male JIC | [8 empty] | 1/2 | 3/4-16 UNF |  | Male British Standard Pipe Parallel Adjustable O-Ring Boss |  |  | 1/2 | G - 1/2-14 |  |  |  | G-1/8-28
7102-10-08-NWO-FG | (10 MJ - 08 MBSPPAORB 45° Elbow Forged) |  | 10 MJ - 08 MBSPPAORB 45° Elbow Forged | 6565 | 7102 | MJ - MBSPPAORB 45° Elbow Forged | 45° Elbow | Elbow | Carbon Steel | Male JIC | [8 empty] | 5/8 | 7/8-14 UNF |  | Male British Standard Pipe Parallel Adjustable O-Ring Boss |  |  | 1/2 | G - 1/2-14 |  |  |  | G-1/4-19
7102-12-08-NWO-FG | (12 MJ - 08 MBSPPAORB 45° Elbow Forged) |  | 12 MJ - 08 MBSPPAORB 45° Elbow Forged | 6566 | 7102 | MJ - MBSPPAORB 45° Elbow Forged | 45° Elbow | Elbow | Carbon Steel | Male JIC | [8 empty] | 3/4 | 1-1/16-12 UN |  | Male British Standard Pipe Parallel Adjustable O-Ring Boss |  |  | 1/2 | G - 1/2-14 |  |  |  | G-3/8-19
7102-12-12-NWO-FG | (12 MJ - 12 MBSPPAORB 45° Elbow Forged) |  | 12 MJ - 12 MBSPPAORB 45° Elbow Forged | 6567 | 7102 | MJ - MBSPPAORB 45° Elbow Forged | 45° Elbow | Elbow | Carbon Steel | Male JIC | [8 empty] | 3/4 | 1-1/16-12 UN |  | Male British Standard Pipe Parallel Adjustable O-Ring Boss |  |  | 3/4 | G - 3/4-14 |  |  |  | G-1/4-19
7102-16-16-NWO-FG | (16 MJ - 16 MBSPPAORB 45° Elbow Forged) |  | 16 MJ - 16 MBSPPAORB 45° Elbow Forged | 6568 | 7102 | MJ - MBSPPAORB 45° Elbow Forged | 45° Elbow | Elbow | Carbon Steel | Male JIC | [8 empty] | 1 | 1-5/16-12 UN |  | Male British Standard Pipe Parallel Adjustable O-Ring Boss |  |  | 1 | G - 1-11 |  |  |  | G-1/4-19
7102-20-20-NWO-FG | (20 MJ - 20 MBSPPAORB 45° Elbow Forged) |  | 20 MJ - 20 MBSPPAORB 45° Elbow Forged | 6569 | 7102 | MJ - MBSPPAORB 45° Elbow Forged | 45° Elbow | Elbow | Carbon Steel | Male JIC | [8 empty] | 1 1/4 | 1-5/8-12 UN |  | Male British Standard Pipe Parallel Adjustable O-Ring Boss |  |  | 1 1/4 | G - 1-1/4-11 |  |  |  | G-3/8-19
7102-24-24-NWO-FG | (24 MJ - 24 MBSPPAORB 45° Elbow Forged) |  | 24 MJ - 24 MBSPPAORB 45° Elbow Forged | 6570 | 7102 | MJ - MBSPPAORB 45° Elbow Forged | 45° Elbow | Elbow | Carbon Steel | Male JIC | [8 empty] | 1 1/2 | 1-7/8-12 UN |  | Male British Standard Pipe Parallel Adjustable O-Ring Boss |  |  | 1 1/2 | G - 1-1/2-11 |  |  |  | G - 1/2-14
7202-04-02-NWO-FG | (04 MJ - 02 MBSPPAORB 90° Elbow Forged) |  | 04 MJ - 02 MBSPPAORB 90° Elbow Forged | 6571 | 7202 | MJ - MBSPPAORB 90° Elbow Forged | 90° Elbow | Elbow | Carbon Steel | Male JIC | [8 empty] | 1/4 | 7/16-20 UNF |  | Male British Standard Pipe Parallel Adjustable O-Ring Boss |  |  | 1/8 | G - 1/8-28 |  |  |  | G-3/8-19
7202-04-04-NWO-FG | (04 MJ - 04 MBSPPAORB 90° Elbow Forged) |  | 04 MJ - 04 MBSPPAORB 90° Elbow Forged | 6572 | 7202 | MJ - MBSPPAORB 90° Elbow Forged | 90° Elbow | Elbow | Carbon Steel | Male JIC | [8 empty] | 1/4 | 7/16-20 UNF |  | Male British Standard Pipe Parallel Adjustable O-Ring Boss |  |  | 1/4 | G - 1/4-19 |  |  |  | G - 1/2-14
7202-04-06-NWO-FG | (04 MJ - 06 MBSPPAORB 90° Elbow Forged) |  | 04 MJ - 06 MBSPPAORB 90° Elbow Forged | 6573 | 7202 | MJ - MBSPPAORB 90° Elbow Forged | 90° Elbow | Elbow | Carbon Steel | Male JIC | [8 empty] | 1/4 | 7/16-20 UNF |  | Male British Standard Pipe Parallel Adjustable O-Ring Boss |  |  | 3/8 | G - 3/8-19 |  |  |  | G - 1/2-14
7202-05-04-NWO-FG | (05 MJ - 04 MBSPPAORB 90° Elbow Forged) |  | 05 MJ - 04 MBSPPAORB 90° Elbow Forged | 6574 | 7202 | MJ - MBSPPAORB 90° Elbow Forged | 90° Elbow | Elbow | Carbon Steel | Male JIC | [8 empty] | 5/16 | 1/2-20 UNF |  | Male British Standard Pipe Parallel Adjustable O-Ring Boss |  |  | 1/4 | G - 1/4-19 |  |  |  | G - 5/8-14
7202-06-04-NWO-FG | (06 MJ - 04 MBSPPAORB 90° Elbow Forged) |  | 06 MJ - 04 MBSPPAORB 90° Elbow Forged | 6575 | 7202 | MJ - MBSPPAORB 90° Elbow Forged | 90° Elbow | Elbow | Carbon Steel | Male JIC | [8 empty] | 3/8 | 9/16-18 UNF |  | Male British Standard Pipe Parallel Adjustable O-Ring Boss |  |  | 1/4 | G - 1/4-20 |  |  |  | G - 3/4-14
7202-06-06-NWO-FG | (06 MJ - 06 MBSPPAORB 90° Elbow Forged) |  | 06 MJ - 06 MBSPPAORB 90° Elbow Forged | 6576 | 7202 | MJ - MBSPPAORB 90° Elbow Forged | 90° Elbow | Elbow | Carbon Steel | Male JIC | [8 empty] | 3/8 | 9/16-18 UNF |  | Male British Standard Pipe Parallel Adjustable O-Ring Boss |  |  | 3/8 | G - 3/8-19 |  |  |  | G - 1-11
7202-06-08-NWO-FG | (06 MJ - 08 MBSPPAORB 90° Elbow Forged) |  | 06 MJ - 08 MBSPPAORB 90° Elbow Forged | 6577 | 7202 | MJ - MBSPPAORB 90° Elbow Forged | 90° Elbow | Elbow | Carbon Steel | Male JIC | [8 empty] | 3/8 | 9/16-18 UNF |  | Male British Standard Pipe Parallel Adjustable O-Ring Boss |  |  | 1/2 | G - 1/2-14 |  |  |  | G - 1-1/4-11
7202-08-06-NWO-FG | (08 MJ - 06 MBSPPAORB 90° Elbow Forged) |  | 08 MJ - 06 MBSPPAORB 90° Elbow Forged | 6578 | 7202 | MJ - MBSPPAORB 90° Elbow Forged | 90° Elbow | Elbow | Carbon Steel | Male JIC | [8 empty] | 1/2 | 3/4-16 UNF |  | Male British Standard Pipe Parallel Adjustable O-Ring Boss |  |  | 3/8 | G - 3/8-19 |  |  |  | G - 1-1/2-11
7202-08-08-NWO-FG | (08 MJ - 08 MBSPPAORB 90° Elbow Forged) |  | 08 MJ - 08 MBSPPAORB 90° Elbow Forged | 6579 | 7202 | MJ - MBSPPAORB 90° Elbow Forged | 90° Elbow | Elbow | Carbon Steel | Male JIC | [8 empty] | 1/2 | 3/4-16 UNF |  | Male British Standard Pipe Parallel Adjustable O-Ring Boss |  |  | 1/2 | G - 1/2-14 |  |  |  | G - 2-11
7202-08-12-NWO-FG | (08 MJ - 12 MBSPPAORB 90° Elbow Forged) |  | 08 MJ - 12 MBSPPAORB 90° Elbow Forged | 6580 | 7202 | MJ - MBSPPAORB 90° Elbow Forged | 90° Elbow | Elbow | Carbon Steel | Male JIC | [8 empty] | 1/2 | 3/4-16 UNF |  | Male British Standard Pipe Parallel Adjustable O-Ring Boss |  |  | 3/4 | G - 3/4-14 |  |  |  | G-1/4-19
7202-10-08-NWO-FG | (10 MJ - 08 MBSPPAORB 90° Elbow Forged) |  | 10 MJ - 08 MBSPPAORB 90° Elbow Forged | 6581 | 7202 | MJ - MBSPPAORB 90° Elbow Forged | 90° Elbow | Elbow | Carbon Steel | Male JIC | [8 empty] | 5/8 | 7/8-14 UNF |  | Male British Standard Pipe Parallel Adjustable O-Ring Boss |  |  | 1/2 | G - 1/2-14 |  |  |  | G-3/8-19
7202-10-12-NWO-FG | (10 MJ - 12 MBSPPAORB 90° Elbow Forged) |  | 10 MJ - 12 MBSPPAORB 90° Elbow Forged | 6582 | 7202 | MJ - MBSPPAORB 90° Elbow Forged | 90° Elbow | Elbow | Carbon Steel | Male JIC | [8 empty] | 5/8 | 7/8-14 UNF |  | Male British Standard Pipe Parallel Adjustable O-Ring Boss |  |  | 3/4 | G - 3/4-14 |  |  |  | G-1/4-19
7202-12-08-NWO-FG | (12 MJ - 08 MBSPPAORB 90° Elbow Forged) |  | 12 MJ - 08 MBSPPAORB 90° Elbow Forged | 6583 | 7202 | MJ - MBSPPAORB 90° Elbow Forged | 90° Elbow | Elbow | Carbon Steel | Male JIC | [8 empty] | 3/4 | 1-1/16-12 UN |  | Male British Standard Pipe Parallel Adjustable O-Ring Boss |  |  | 1/2 | G - 1/2-14 |  |  |  | G-3/8-19
7202-12-12-NWO-FG | (12 MJ - 12 MBSPPAORB 90° Elbow Forged) |  | 12 MJ - 12 MBSPPAORB 90° Elbow Forged | 6584 | 7202 | MJ - MBSPPAORB 90° Elbow Forged | 90° Elbow | Elbow | Carbon Steel | Male JIC | [8 empty] | 3/4 | 1-1/16-12 UN |  | Male British Standard Pipe Parallel Adjustable O-Ring Boss |  |  | 3/4 | G - 3/4-14 |  |  |  | G-1/4-19
7202-12-16-NWO-FG | (12 MJ - 16 MBSPPAORB 90° Elbow Forged) |  | 12 MJ - 16 MBSPPAORB 90° Elbow Forged | 6585 | 7202 | MJ - MBSPPAORB 90° Elbow Forged | 90° Elbow | Elbow | Carbon Steel | Male JIC | [8 empty] | 3/4 | 1-1/16-12 UN |  | Male British Standard Pipe Parallel Adjustable O-Ring Boss |  |  | 1 | G - 1-11 |  |  |  | G-3/8-19
7202-14-12-NWO-FG | (14 MJ - 12 MBSPPAORB 90° Elbow Forged) |  | 14 MJ - 12 MBSPPAORB 90° Elbow Forged | 6586 | 7202 | MJ - MBSPPAORB 90° Elbow Forged | 90° Elbow | Elbow | Carbon Steel | Male JIC | [8 empty] | 7/8 | 1-3/16-12 UN |  | Male British Standard Pipe Parallel Adjustable O-Ring Boss |  |  | 3/4 | G - 3/4-14 |  |  |  | G - 1/2-14
7202-16-12-NWO-FG | (16 MJ - 12 MBSPPAORB 90° Elbow Forged) |  | 16 MJ - 12 MBSPPAORB 90° Elbow Forged | 6587 | 7202 | MJ - MBSPPAORB 90° Elbow Forged | 90° Elbow | Elbow | Carbon Steel | Male JIC | [8 empty] | 1 | 1-5/16-12 UN |  | Male British Standard Pipe Parallel Adjustable O-Ring Boss |  |  | 3/4 | G - 3/4-14 |  |  |  | G-3/8-19
7202-16-16-NWO-FG | (16 MJ - 16 MBSPPAORB 90° Elbow Forged) |  | 16 MJ - 16 MBSPPAORB 90° Elbow Forged | 6588 | 7202 | MJ - MBSPPAORB 90° Elbow Forged | 90° Elbow | Elbow | Carbon Steel | Male JIC | [8 empty] | 1 | 1-5/16-12 UN |  | Male British Standard Pipe Parallel Adjustable O-Ring Boss |  |  | 1 | G - 1-11 |  |  |  | G - 1/2-14
7202-16-20-NWO-FG | (16 MJ - 20 MBSPPAORB 90° Elbow Forged) |  | 16 MJ - 20 MBSPPAORB 90° Elbow Forged | 6589 | 7202 | MJ - MBSPPAORB 90° Elbow Forged | 90° Elbow | Elbow | Carbon Steel | Male JIC | [8 empty] | 1 | 1-5/16-12 UN |  | Male British Standard Pipe Parallel Adjustable O-Ring Boss |  |  | 1 1/4 | G - 1-1/4-11 |  |  |  | G - 3/4-14
7202-20-20-NWO-FG | (20 MJ - 20 MBSPPAORB 90° Elbow Forged) |  | 20 MJ - 20 MBSPPAORB 90° Elbow Forged | 6590 | 7202 | MJ - MBSPPAORB 90° Elbow Forged | 90° Elbow | Elbow | Carbon Steel | Male JIC | [8 empty] | 1 1/4 | 1-5/8-12 UN |  | Male British Standard Pipe Parallel Adjustable O-Ring Boss |  |  | 1 1/4 | G - 1-1/4-11 |  |  |  | G - 1/2-14
7202-24-24-NWO-FG | (24 MJ - 24 MBSPPAORB 90° Elbow Forged) |  | 24 MJ - 24 MBSPPAORB 90° Elbow Forged | 6591 | 7202 | MJ - MBSPPAORB 90° Elbow Forged | 90° Elbow | Elbow | Carbon Steel | Male JIC | [8 empty] | 1 1/2 | 1-7/8-12 UN |  | Male British Standard Pipe Parallel Adjustable O-Ring Boss |  |  | 1 1/2 | G - 1-1/2-11 |  |  |  | G - 5/8-14
7202-32-32-NWO-FG | (32 MJ - 32 MBSPPAORB 90° Elbow Forged) |  | 32 MJ - 32 MBSPPAORB 90° Elbow Forged | 6592 | 7202 | MJ - MBSPPAORB 90° Elbow Forged | 90° Elbow | Elbow | Carbon Steel | Male JIC | [8 empty] | 2 | 2-1/2-12 UN |  | Male British Standard Pipe Parallel Adjustable O-Ring Boss |  |  | 2 | G - 2-11 |  |  |  | G - 3/4-14
7204-04-04-FG | (04 MJ - 04 FBSPPS 90° Elbow Forged) |  | 04 MJ - 04 FBSPPS 90° Elbow Forged | 6593 | 7204 | MJ - FBSPPS 90° Elbow Forged | 90° Elbow | Elbow | Carbon Steel | Male JIC | [8 empty] | 1/4 | 7/16-20 UNF |  | Female British Standard Pipe Parallel Swivel |  |  | 1/4 | G - 1/4-19 |  |  |  | G - 3/4-14
7204-06-06-FG | (06 MJ - 06 FBSPPS 90° Elbow Forged) |  | 06 MJ - 06 FBSPPS 90° Elbow Forged | 6594 | 7204 | MJ - FBSPPS 90° Elbow Forged | 90° Elbow | Elbow | Carbon Steel | Male JIC | [8 empty] | 3/8 | 9/16-18 UNF |  | Female British Standard Pipe Parallel Swivel |  |  | 3/8 | G - 3/8-19 |  |  |  | G - 3/4-14
7204-08-08-FG | (08 MJ - 08 FBSPPS 90° Elbow Forged) |  | 08 MJ - 08 FBSPPS 90° Elbow Forged | 6595 | 7204 | MJ - FBSPPS 90° Elbow Forged | 90° Elbow | Elbow | Carbon Steel | Male JIC | [8 empty] | 1/2 | 3/4-16 UNF |  | Female British Standard Pipe Parallel Swivel |  |  | 1/2 | G - 1/2-14 |  |  |  | G - 1-11
7204-12-12-FG | (12 MJ - 12 FBSPPS 90° Elbow Forged) |  | 12 MJ - 12 FBSPPS 90° Elbow Forged | 6596 | 7204 | MJ - FBSPPS 90° Elbow Forged | 90° Elbow | Elbow | Carbon Steel | Male JIC | [8 empty] | 3/4 | 1-1/16-12 UN |  | Female British Standard Pipe Parallel Swivel |  |  | 3/4 | G - 3/4-14 |  |  |  | G - 1-1/4-11
7204-16-16-FG | (16 MJ - 16 FBSPPS 90° Elbow Forged) |  | 16 MJ - 16 FBSPPS 90° Elbow Forged | 6597 | 7204 | MJ - FBSPPS 90° Elbow Forged | 90° Elbow | Elbow | Carbon Steel | Male JIC | [8 empty] | 1 | 1-5/16-12 UN |  | Female British Standard Pipe Parallel Swivel |  |  | 1 | G - 1-11 |  |  |  | G - 1-11
7205-04-10X1.0-NWO-FG | (04 MJ - 10X1.0 MMAORB 90° Elbow Forged) |  | 04 MJ - 10X1.0 MMAORB 90° Elbow Forged | 6598 | 7205 | MJ - MMAORB 90° Elbow Forged | [23 empty] | G - 1-1/4-11
7205-04-12X1.5-NWO-FG | (04 MJ - 12X1.5 MMAORB 90° Elbow Forged) |  | 04 MJ - 12X1.5 MMAORB 90° Elbow Forged | 6599 | 7205 | MJ - MMAORB 90° Elbow Forged | [23 empty] | G - 1-1/2-11
7205-04-14X1.5-NWO-FG | (04 MJ - 14X1.5 MMAORB 90° Elbow Forged) |  | 04 MJ - 14X1.5 MMAORB 90° Elbow Forged | 6600 | [25 empty] | G - 2-11
7205-05-12X1.5-NWO-FG | (05 MJ - 12X1.5 MMAORB 90° Elbow Forged) |  | 05 MJ - 12X1.5 MMAORB 90° Elbow Forged | 6601 | [25 empty] | 0
7205-06-12X1.5-NWO-FG | (06 MJ - 12X1.5 MMAORB 90° Elbow Forged) |  | 06 MJ - 12X1.5 MMAORB 90° Elbow Forged | 6602 | [25 empty] | 0
7205-06-14X1.5-NWO-FG | (06 MJ - 14X1.5 MMAORB 90° Elbow Forged) |  | 06 MJ - 14X1.5 MMAORB 90° Elbow Forged | 6603 | [25 empty] | 0
7205-06-16X1.5-NWO-FG | (06 MJ - 16X1.5 MMAORB 90° Elbow Forged) |  | 06 MJ - 16X1.5 MMAORB 90° Elbow Forged | 6604 | [25 empty] | 0
7205-06-18X1.5-NWO-FG | (06 MJ - 18X1.5 MMAORB 90° Elbow Forged) |  | 06 MJ - 18X1.5 MMAORB 90° Elbow Forged | 6605 | [25 empty] | 0
7205-08-16X1.5-NWO-FG | (08 MJ - 16X1.5 MMAORB 90° Elbow Forged) |  | 08 MJ - 16X1.5 MMAORB 90° Elbow Forged | 6606 | [25 empty] | 0
7205-08-18X1.5-NWO-FG | (08 MJ - 18X1.5 MMAORB 90° Elbow Forged) |  | 08 MJ - 18X1.5 MMAORB 90° Elbow Forged | 6607 | [25 empty] | 0
7205-08-22X1.5-NWO-FG | (08 MJ - 22X1.5 MMAORB 90° Elbow Forged) |  | 08 MJ - 22X1.5 MMAORB 90° Elbow Forged | 6608 | [25 empty] | 0
7205-10-16X1.5-NWO-FG | (10 MJ - 16X1.5 MMAORB 90° Elbow Forged) |  | 10 MJ - 16X1.5 MMAORB 90° Elbow Forged | 6609 | [25 empty] | 0
7205-10-18X1.5-NWO-FG | (10 MJ - 18X1.5 MMAORB 90° Elbow Forged) |  | 10 MJ - 18X1.5 MMAORB 90° Elbow Forged | 6610 | [25 empty] | 0
7205-10-20X1.5-NWO-FG | (10 MJ - 20X1.5 MMAORB 90° Elbow Forged) |  | 10 MJ - 20X1.5 MMAORB 90° Elbow Forged | 6611 | [25 empty] | 0
7205-10-22X1.5-NWO-FG | (10 MJ - 22X1.5 MMAORB 90° Elbow Forged) |  | 10 MJ - 22X1.5 MMAORB 90° Elbow Forged | 6612 | [25 empty] | 0
7205-12-22X1.5-NWO-FG | (12 MJ - 22X1.5 MMAORB 90° Elbow Forged) |  | 12 MJ - 22X1.5 MMAORB 90° Elbow Forged | 6613 | [25 empty] | 0
7205-12-26X1.5-NWO-FG | (12 MJ - 26X1.5 MMAORB 90° Elbow Forged) |  | 12 MJ - 26X1.5 MMAORB 90° Elbow Forged | 6614 | [25 empty] | 0
7205-12-27X2.0-NWO-FG | (12 MJ - 27X2.0 MMAORB 90° Elbow Forged) |  | 12 MJ - 27X2.0 MMAORB 90° Elbow Forged | 6615 | [25 empty] | 0
7205-16-27X2.0-NWO-FG | (16 MJ - 27X2.0 MMAORB 90° Elbow Forged) |  | 16 MJ - 27X2.0 MMAORB 90° Elbow Forged | 6616 | [25 empty] | 0
7205-16-33X2.0-NWO-FG | (16 MJ - 33X2.0 MMAORB 90° Elbow Forged) |  | 16 MJ - 33X2.0 MMAORB 90° Elbow Forged | 6617 | [25 empty] | 0
7205-20-42X2.0-NWO-FG | (20 MJ - 42X2.0 MMAORB 90° Elbow Forged) |  | 20 MJ - 42X2.0 MMAORB 90° Elbow Forged | 6618 | [25 empty] | G-1/8-28
7205-24-48X2.0-NWO-FG | (24 MJ - 48X2.0 MMAORB 90° Elbow Forged) |  | 24 MJ - 48X2.0 MMAORB 90° Elbow Forged | 6619 | [25 empty] | G-1/4-19
7222-04-02-FG | (04 FJS - 02 MBSPP 90° Elbow Forged) |  | 04 FJS - 02 MBSPP 90° Elbow Forged | 6620 | 7222 | FJS - MBSPP 90° Elbow Forged | 90° Elbow | Elbow | Carbon Steel | Female JIC Swivel | [8 empty] | 1/4 | 7/16-20 UNF |  | Male British Standard Pipe Parallel Swivel |  |  | 1/8 | G - 1/8-28 |  |  |  | G-3/8-19
7222-04-04-FG | (04 FJS - 04 MBSPP 90° Elbow Forged) |  | 04 FJS - 04 MBSPP 90° Elbow Forged | 6621 | 7222 | FJS - MBSPP 90° Elbow Forged | 90° Elbow | Elbow | Carbon Steel | Female JIC Swivel | [8 empty] | 1/4 | 7/16-20 UNF |  | Male British Standard Pipe Parallel Swivel |  |  | 1/4 | G - 1/4-19 |  |  |  | G-1/4-19
7222-06-04-FG | (06 FJS - 04 MBSPP 90° Elbow Forged) |  | 06 FJS - 04 MBSPP 90° Elbow Forged | 6622 | 7222 | FJS - MBSPP 90° Elbow Forged | 90° Elbow | Elbow | Carbon Steel | Female JIC Swivel | [8 empty] | 3/8 | 9/16-18 UNF |  | Male British Standard Pipe Parallel Swivel |  |  | 1/4 | G - 1/4-20 |  |  |  | G-3/8-19
7222-06-06-FG | (06 FJS - 06 MBSPP 90° Elbow Forged) |  | 06 FJS - 06 MBSPP 90° Elbow Forged | 6623 | 7222 | FJS - MBSPP 90° Elbow Forged | 90° Elbow | Elbow | Carbon Steel | Female JIC Swivel | [8 empty] | 3/8 | 9/16-18 UNF |  | Male British Standard Pipe Parallel Swivel |  |  | 3/8 | G - 3/8-19 |  |  |  | G - 1/2-14
7222-06-08-FG | (06 FJS - 08 MBSPP 90° Elbow Forged) |  | 06 FJS - 08 MBSPP 90° Elbow Forged | 6624 | 7222 | FJS - MBSPP 90° Elbow Forged | 90° Elbow | Elbow | Carbon Steel | Female JIC Swivel | [8 empty] | 3/8 | 9/16-18 UNF |  | Male British Standard Pipe Parallel Swivel |  |  | 1/2 | G - 1/2-14 |  |  |  | G - 5/8-14
7222-08-06-FG | (08 FJS - 06 MBSPP 90° Elbow Forged) |  | 08 FJS - 06 MBSPP 90° Elbow Forged | 6625 | 7222 | FJS - MBSPP 90° Elbow Forged | 90° Elbow | Elbow | Carbon Steel | Female JIC Swivel | [8 empty] | 1/2 | 3/4-16 UNF |  | Male British Standard Pipe Parallel Swivel |  |  | 3/8 | G - 3/8-19 |  |  |  | G - 3/4-14
7222-08-08-FG | (08 FJS - 08 MBSPP 90° Elbow Forged) |  | 08 FJS - 08 MBSPP 90° Elbow Forged | 6626 | 7222 | FJS - MBSPP 90° Elbow Forged | 90° Elbow | Elbow | Carbon Steel | Female JIC Swivel | [8 empty] | 1/2 | 3/4-16 UNF |  | Male British Standard Pipe Parallel Swivel |  |  | 1/2 | G - 1/2-14 |  |  |  | G - 1-11
7222-10-08-FG | (10 FJS - 08 MBSPP 90° Elbow Forged) |  | 10 FJS - 08 MBSPP 90° Elbow Forged | 6627 | 7222 | FJS - MBSPP 90° Elbow Forged | 90° Elbow | Elbow | Carbon Steel | Female JIC Swivel | [8 empty] | 5/8 | 7/8-14 UNF |  | Male British Standard Pipe Parallel Swivel |  |  | 1/2 | G - 1/2-15 |  |  |  | G - 1-1/4-11
7222-12-12-FG | (12 FJS - 12 MBSPP 90° Elbow Forged) |  | 12 FJS - 12 MBSPP 90° Elbow Forged | 6628 | 7222 | FJS - MBSPP 90° Elbow Forged | 90° Elbow | Elbow | Carbon Steel | Female JIC Swivel | [8 empty] | 3/4 | 1-1/16-12 UN |  | Male British Standard Pipe Parallel Swivel |  |  | 3/4 | G - 3/4-14 |  |  |  | G - 1-1/2-11
7222-16-16-FG | (16 FJS - 16 MBSPP 90° Elbow Forged) |  | 16 FJS - 16 MBSPP 90° Elbow Forged | 6629 | 7222 | FJS - MBSPP 90° Elbow Forged | 90° Elbow | Elbow | Carbon Steel | Female JIC Swivel | [8 empty] | 1 | 1-5/16-12 UN |  | Male British Standard Pipe Parallel Swivel |  |  | 1 | G - 1-11 |  |  |  | G - 2-11
7588-P-04 | (04 MJIS Plug) |  | 04 MJIS Plug | 8977 | 7588 | MJIS Plug | Cap/Plug | Plug | Carbon Steel | Male JIS (Japanese Industrial Standard) | [8 empty] | 1/4 | G - 1/4-19 | [9 empty] | G-1/8-28
7588-P-06 | (06 MJIS Plug) |  | 06 MJIS Plug | 8978 | 7588 | MJIS Plug | Cap/Plug | Plug | Carbon Steel | Male JIS (Japanese Industrial Standard) | [8 empty] | 3/8 | G - 3/8-19 | [9 empty] | G-1/4-19
7588-P-08 | (08 MJIS Plug) |  | 08 MJIS Plug | 8979 | 7588 | MJIS Plug | Cap/Plug | Plug | Carbon Steel | Male JIS (Japanese Industrial Standard) | [8 empty] | 1/2 | G - 1/2-14 | [9 empty] | G-3/8-19
7588-P-12 | (12 MJIS Plug) |  | 12 MJIS Plug | 8980 | 7588 | MJIS Plug | Cap/Plug | Plug | Carbon Steel | Male JIS (Japanese Industrial Standard) | [8 empty] | 3/4 | G - 3/4-14 | [9 empty] | G-1/8-28
7599-P-14 | (14X1.5 MK Plug) |  | 14X1.5 MK Plug | 8981 | 7599 | MK Plug | Cap/Plug | Plug | Carbon Steel | Male Komatsu | [8 empty] | 7/8 | M14X1.5 | [9 empty] | G-1/4-19
7599-P-16 | (16X1.5 MK Plug) |  | 16X1.5 MK Plug | 8982 | 7599 | MK Plug | Cap/Plug | Plug | Carbon Steel | Male Komatsu | [8 empty] | 1 | M16X1.5 | [9 empty] | G-3/8-19
7599-P-18 | (18X1.5 MK Plug) |  | 18X1.5 MK Plug | 8983 | 7599 | MK Plug | Cap/Plug | Plug | Carbon Steel | Male Komatsu | [8 empty] | 1 1/8 | M18X1.5 | [9 empty] | G - 1/2-14
7599-P-22 | (22X1.5 MK Plug) |  | 22X1.5 MK Plug | 8984 | 7599 | MK Plug | Cap/Plug | Plug | Carbon Steel | Male Komatsu | [8 empty] | 1 3/8 | M22X1.5 | [9 empty] | G - 3/4-14
7599-P-24 | (24X1.5 MK Plug) |  | 24X1.5 MK Plug | 8985 | 7599 | MK Plug | Cap/Plug | Plug | Carbon Steel | Male Komatsu | [8 empty] | 1 1/2 | M24X1.5 | [9 empty] | G-1/8-28
7599-P-30 | (30X1.5 MK Plug) |  | 30X1.5 MK Plug | 8986 | 7599 | MK Plug | Cap/Plug | Plug | Carbon Steel | Male Komatsu | [8 empty] | 1 7/8 | M30X1.5 | [9 empty] | G-1/4-19
7599-P-33 | (33X1.5 MK Plug) |  | 33X1.5 MK Plug | 8987 | 7599 | MK Plug | Cap/Plug | Plug | Carbon Steel | Male Komatsu | [8 empty] | 2 1/16 | M33X1.5 | [9 empty] | G-3/8-19
7688-C-04 | (04 FJIS Cap) |  | 04 FJIS Cap | 8988 | 7688 | FJIS Cap | Cap/Plug | Plug | Carbon Steel | Female JIS (Japanese Industrial Standard) | [8 empty] | 1/4 | G - 1/4-19 | [9 empty] | G - 1/2-14
7688-C-06 | (06 FJIS Cap) |  | 06 FJIS Cap | 8989 | 7688 | FJIS Cap | Cap/Plug | Plug | Carbon Steel | Female JIS (Japanese Industrial Standard) | [8 empty] | 3/8 | G - 3/8-19 | [9 empty] | G - 3/4-14
7688-C-08 | (08 FJIS Cap) |  | 08 FJIS Cap | 8990 | 7688 | FJIS Cap | Cap/Plug | Plug | Carbon Steel | Female JIS (Japanese Industrial Standard) | [8 empty] | 1/2 | G - 1/2-14 | [9 empty] | G - 1-11
7688-C-12 | (12 FJIS Cap) |  | 12 FJIS Cap | 8991 | 7688 | FJIS Cap | Cap/Plug | Plug | Carbon Steel | Female JIS (Japanese Industrial Standard) | [8 empty] | 3/4 | G - 3/4-14 | [9 empty] | G-1/4-19
7699-C-14 | (14X1.5 FK Cap) |  | 14X1.5 FK Cap | 8992 | 7699 | FK Cap | Cap/Plug | Plug | Carbon Steel | Female Komatsu | [8 empty] | 7/8 | M14X1.5 | [9 empty] | G-3/8-19
7699-C-16 | (16X1.5 FK Cap) |  | 16X1.5 FK Cap | 8993 | 7699 | FK Cap | Cap/Plug | Plug | Carbon Steel | Female Komatsu | [8 empty] | 1 | M16X1.5 | [9 empty] | G - 1/2-14
7699-C-18 | (18X1.5 FK Cap) |  | 18X1.5 FK Cap | 8994 | 7699 | FK Cap | Cap/Plug | Plug | Carbon Steel | Female Komatsu | [8 empty] | 1 1/8 | M18X1.5 | [9 empty] | G - 5/8-14
7699-C-22 | (22X1.5 FK Cap) |  | 22X1.5 FK Cap | 8995 | 7699 | FK Cap | Cap/Plug | Plug | Carbon Steel | Female Komatsu | [8 empty] | 1 3/8 | M22X1.5 | [9 empty] | G - 3/4-14
7699-C-24 | (24X1.5 FK Cap) |  | 24X1.5 FK Cap | 8996 | 7699 | FK Cap | Cap/Plug | Plug | Carbon Steel | Female Komatsu | [8 empty] | 1 1/2 | M24X1.5 | [9 empty] | G - 1-11
7699-C-30 | (30X1.5 FK Cap) |  | 30X1.5 FK Cap | 8997 | 7699 | FK Cap | Cap/Plug | Plug | Carbon Steel | Female Komatsu | [8 empty] | 1 7/8 | M30X1.5 | [9 empty] | G - 1/2-14
7699-C-33 | (33X1.5 FK Cap) |  | 33X1.5 FK Cap | 8998 | 7699 | FK Cap | Cap/Plug | Plug | Carbon Steel | Female Komatsu | [8 empty] | 2 1/16 | M33X1.5 | [9 empty] | G - 3/4-14
8055-10X1.5-10X1.5 | (10X1.5 MM - 10X1.5 MM Union Straight) |  | 10X1.5 MM - 10X1.5 MM Union Straight | 6630 | [25 empty] | G-1/4-19
8055-12X1.5-10X1.5 | (12X1.5 MM - 10X1.5 MM Union Straight Reducer) |  | 12X1.5 MM - 10X1.5 MM Union Straight Reducer | 6631 | [25 empty] | G-3/8-19
8055-12X1.5-12X1.5 | (12X1.5 MM - 12X1.5 MM Union Straight) |  | 12X1.5 MM - 12X1.5 MM Union Straight | 6632 | [25 empty] | G - 1/2-14
8055-14X1.5-12X1.5 | (14X1.5 MM - 12X1.5 MM Union Straight Reducer) |  | 14X1.5 MM - 12X1.5 MM Union Straight Reducer | 6633 | [25 empty] | G - 5/8-14
8055-14X1.5-14X1.5 | (14X1.5 MM - 14X1.5 MM Union Straight) |  | 14X1.5 MM - 14X1.5 MM Union Straight | 6634 | [25 empty] | G - 3/4-14
8055-16X1.5-12X1.5 | (16X1.5 MM - 12X1.5 MM Union Straight Reducer) |  | 16X1.5 MM - 12X1.5 MM Union Straight Reducer | 6635 | [25 empty] | G - 1-11
8055-16X1.5-14X1.5 | (16X1.5 MM - 14X1.5 MM Union Straight Reducer) |  | 16X1.5 MM - 14X1.5 MM Union Straight Reducer | 6636 | [25 empty] | G - 1-1/4-11
8055-16X1.5-16X1.5 | (16X1.5 MM - 16X1.5 MM Union Straight) |  | 16X1.5 MM - 16X1.5 MM Union Straight | 6637 | [25 empty] | G - 1-1/2-11
8055-18X1.5-16X1.5 | (18X1.5 MM - 16X1.5 MM Union Straight Reducer) |  | 18X1.5 MM - 16X1.5 MM Union Straight Reducer | 6638 | [25 empty] | G-3/8-19
8055-18X1.5-18X1.5 | (18X1.5 MM - 18X1.5 MM Union Straight) |  | 18X1.5 MM - 18X1.5 MM Union Straight | 6639 | [25 empty] | G - 1/2-14
8055-20X1.5-18X1.5 | (20X1.5 MM - 18X1.5 MM Union Straight Reducer) |  | 20X1.5 MM - 18X1.5 MM Union Straight Reducer | 6640 | [25 empty] | G - 3/4-14
8055-20X1.5-20X1.5 | (20X1.5 MM - 20X1.5 MM Union Straight) |  | 20X1.5 MM - 20X1.5 MM Union Straight | 6641 | [25 empty] | G - 1-11
8055-22X1.5-18X1.5 | (22X1.5 MM - 18X1.5 MM Union Straight Reducer) |  | 22X1.5 MM - 18X1.5 MM Union Straight Reducer | 6642 | [25 empty] | G - 1-1/4-11
8055-22X1.5-20X1.5 | (22X1.5 MM - 20X1.5 MM Union Straight Reducer) |  | 22X1.5 MM - 20X1.5 MM Union Straight Reducer | 6643 | [25 empty] | G - 1-1/2-11
8055-22X1.5-22X1.5 | (22X1.5 MM - 22X1.5 MM Union Straight) |  | 22X1.5 MM - 22X1.5 MM Union Straight | 6644 | [25 empty] | G - 3/4-14
8055-24X1.5-20X1.5 | (24X1.5 MM - 20X1.5 MM Union Straight Reducer) |  | 24X1.5 MM - 20X1.5 MM Union Straight Reducer | 6645 | [25 empty] | G - 1-11
8055-24X1.5-22X1.5 | (24X1.5 MM - 22X1.5 MM Union Straight Reducer) |  | 24X1.5 MM - 22X1.5 MM Union Straight Reducer | 6646 | [25 empty] | G - 1-1/4-11
8055-24X1.5-24X1.5 | (24X1.5 MM - 24X1.5 MM Union Straight) |  | 24X1.5 MM - 24X1.5 MM Union Straight | 6647 | [25 empty] | G - 1-1/2-11
8055-26X1.5-24X1.5 | (26X1.5 MM - 24X1.5 MM Union Straight Reducer) |  | 26X1.5 MM - 24X1.5 MM Union Straight Reducer | 6648 | [25 empty] | G - 2-11
8055-26X1.5-26X1.5 | (26X1.5 MM - 26X1.5 MM Union Straight) |  | 26X1.5 MM - 26X1.5 MM Union Straight | 6649 | [25 empty] | G - 3/4-14
8055-30X1.5-30X1.5 | (30X1.5 MM - 30X1.5 MM Union Straight) |  | 30X1.5 MM - 30X1.5 MM Union Straight | 6650 | [25 empty] | G - 1-11
8055-30X2.0-30X2.0 | (30X2.0 MM - 30X2.0 MM Union Straight) |  | 30X2.0 MM - 30X2.0 MM Union Straight | 6651 | [25 empty] | G - 1-1/4-11
8555-HHP-08X1.0-O | (08X1.0 MMORB Hollow Hex Plug) |  | 08X1.0 MMORB Hollow Hex Plug | 6652 | [25 empty] | G - 1-1/2-11
8555-HHP-10X1.0-O | (10X1.0 MMORB Hollow Hex Plug) |  | 10X1.0 MMORB Hollow Hex Plug | 6653 | [25 empty] | G - 2-11
8555-HHP-12X1.5-O | (12X1.5 MMORB Hollow Hex Plug) |  | 12X1.5 MMORB Hollow Hex Plug | 6654 | [25 empty] | G - 1-1/4-11
8555-HHP-14X1.5-O | (14X1.5 MMORB Hollow Hex Plug) |  | 14X1.5 MMORB Hollow Hex Plug | 6655 | [25 empty] | G - 1-1/2-11
8555-HHP-16X1.5-O | (16X1.5 MMORB Hollow Hex Plug) |  | 16X1.5 MMORB Hollow Hex Plug | 6656 | [25 empty] | G - 2-11
8555-HHP-18X1.5-O | (18X1.5 MMORB Hollow Hex Plug) |  | 18X1.5 MMORB Hollow Hex Plug | 6657 | [25 empty] | G-1/8-28
8555-HHP-20X1.5-O | (20X1.5 MMORB Hollow Hex Plug) |  | 20X1.5 MMORB Hollow Hex Plug | 6658 | [25 empty] | G-1/4-19
8555-HHP-22X1.5-O | (22X1.5 MMORB Hollow Hex Plug) |  | 22X1.5 MMORB Hollow Hex Plug | 6659 | [25 empty] | G-3/8-19
8555-HHP-24X1.5-O | (24X1.5 MMORB Hollow Hex Plug) |  | 24X1.5 MMORB Hollow Hex Plug | 6660 | [25 empty] | G-3/8-20
8555-HHP-26X1.5-O | (26X1.5 MMORB Hollow Hex Plug) |  | 26X1.5 MMORB Hollow Hex Plug | 6661 | [25 empty] | G - 1/2-14
8555-HHP-27X2.0-O | (27X2.0 MMORB Hollow Hex Plug) |  | 27X2.0 MMORB Hollow Hex Plug | 6662 | [25 empty] | G - 1/2-14
8555-HHP-33X2.0-O | (33X2.0 MMORB Hollow Hex Plug) |  | 33X2.0 MMORB Hollow Hex Plug | 6663 | [25 empty] | G - 3/4-14
8555-HHP-42X2.0-O | (42X2.0 MMORB Hollow Hex Plug) |  | 42X2.0 MMORB Hollow Hex Plug | 6664 | [25 empty] | G - 1-11
8555-P-08X1.0 | (08X1.0 MM External Hex Plug) |  | 08X1.0 MM External Hex Plug | 6665 | [25 empty] | G - 1-1/4-11
8555-P-10X1.0 | (10X1.0 MM External Hex Plug) |  | 10X1.0 MM External Hex Plug | 6666 | [25 empty] | G - 1-1/2-11
8555-P-12X1.5 | (12X1.5 MM External Hex Plug) |  | 12X1.5 MM External Hex Plug | 6667 | [25 empty] | G - 2-11
8555-P-14X1.5 | (14X1.5 MM External Hex Plug) |  | 14X1.5 MM External Hex Plug | 6668 | [25 empty] | G-1/8-28
8555-P-16X1.5 | (16X1.5 MM External Hex Plug) |  | 16X1.5 MM External Hex Plug | 6669 | [25 empty] | G-1/4-19
8555-P-18X1.5 | (18X1.5 MM External Hex Plug) |  | 18X1.5 MM External Hex Plug | 6670 | [25 empty] | G-1/4-19
8555-P-20X1.5 | (20X1.5 MM External Hex Plug) |  | 20X1.5 MM External Hex Plug | 6671 | [25 empty] | G-3/8-20
8555-P-22X1.5 | (22X1.5 MM External Hex Plug) |  | 22X1.5 MM External Hex Plug | 6672 | [25 empty] | G-1/4-19
8555-P-24X1.5 | (24X1.5 MM External Hex Plug) |  | 24X1.5 MM External Hex Plug | 6673 | [25 empty] | G-3/8-20
8555-P-26X1.5 | (26X1.5 MM External Hex Plug) |  | 26X1.5 MM External Hex Plug | 6674 | [25 empty] | G - 1/2-14
8555-P-27X2.0 | (27X2.0 MM External Hex Plug) |  | 27X2.0 MM External Hex Plug | 6675 | [25 empty] | G-3/8-20
8555-P-30X1.5 | (30X1.5 MM External Hex Plug) |  | 30X1.5 MM External Hex Plug | 8999 | [25 empty] | G - 1/2-14
8555-P-33X2.0 | (33X2.0 MM External Hex Plug) |  | 33X2.0 MM External Hex Plug | 6676 | [25 empty] | G - 1/2-14
8555-P-42X2.0 | (42X2.0 MM External Hex Plug) |  | 42X2.0 MM External Hex Plug | 6677 | [25 empty] | G - 3/4-14
8800-06 | (06 Metric Bonded Seal) |  | 06 Metric Bonded Seal | 6678 | 8800 | Metric Bonded Seal | Nut/Sleeve | Sleeve | Carbon Steel | [20 empty] | G - 3/4-14
8800-08 | (08 Metric Bonded Seal) |  | 08 Metric Bonded Seal | 6679 | 8800 | Metric Bonded Seal | Nut/Sleeve | Sleeve | Carbon Steel | [20 empty] | G - 1-11
8800-10 | (10 Metric Bonded Seal) |  | 10 Metric Bonded Seal | 6680 | 8800 | Metric Bonded Seal | Nut/Sleeve | Sleeve | Carbon Steel | [20 empty] | G - 1-1/4-11
8800-12 | (12 Metric Bonded Seal) |  | 12 Metric Bonded Seal | 6681 | 8800 | Metric Bonded Seal | Nut/Sleeve | Sleeve | Carbon Steel | [20 empty] | G - 1-1/2-11
8800-14 | (14 Metric Bonded Seal) |  | 14 Metric Bonded Seal | 6682 | 8800 | Metric Bonded Seal | Nut/Sleeve | Sleeve | Carbon Steel | [20 empty] | G - 2-11
8800-16 | (16 Metric Bonded Seal) |  | 16 Metric Bonded Seal | 6683 | 8800 | Metric Bonded Seal | Nut/Sleeve | Sleeve | Carbon Steel | [20 empty] | G - 1/4-19
8800-18 | (18 Metric Bonded Seal) |  | 18 Metric Bonded Seal | 6684 | 8800 | Metric Bonded Seal | Nut/Sleeve | Sleeve | Carbon Steel | [20 empty] | G - 1-11
8800-20 | (20 Metric Bonded Seal) |  | 20 Metric Bonded Seal | 6685 | 8800 | Metric Bonded Seal | Nut/Sleeve | Sleeve | Carbon Steel | [20 empty] | G-1/8-28
8800-22 | (22 Metric Bonded Seal) |  | 22 Metric Bonded Seal | 6686 | 8800 | Metric Bonded Seal | Nut/Sleeve | Sleeve | Carbon Steel | [20 empty] | G-1/4-19
8800-24 | (24 Metric Bonded Seal) |  | 24 Metric Bonded Seal | 6687 | 8800 | Metric Bonded Seal | Nut/Sleeve | Sleeve | Carbon Steel | [20 empty] | G-1/8-28
8800-26 | (26 Metric Bonded Seal) |  | 26 Metric Bonded Seal | 6688 | 8800 | Metric Bonded Seal | Nut/Sleeve | Sleeve | Carbon Steel | [20 empty] | G-1/4-19
8800-27 | (27 Metric Bonded Seal) |  | 27 Metric Bonded Seal | 6689 | 8800 | Metric Bonded Seal | Nut/Sleeve | Sleeve | Carbon Steel | [20 empty] | G-3/8-20
8800-30 | (30 Metric Bonded Seal) |  | 30 Metric Bonded Seal | 6690 | 8800 | Metric Bonded Seal | Nut/Sleeve | Sleeve | Carbon Steel | [20 empty] | G-1/8-28
8800-33 | (33 Metric Bonded Seal) |  | 33 Metric Bonded Seal | 6691 | 8800 | Metric Bonded Seal | Nut/Sleeve | Sleeve | Carbon Steel | [20 empty] | G-1/4-19
8800-36 | (36 Metric Bonded Seal) |  | 36 Metric Bonded Seal | 6692 | 8800 | Metric Bonded Seal | Nut/Sleeve | Sleeve | Carbon Steel | [20 empty] | G-3/8-20
8800-42 | (42 Metric Bonded Seal) |  | 42 Metric Bonded Seal | 6693 | 8800 | Metric Bonded Seal | Nut/Sleeve | Sleeve | Carbon Steel | [20 empty] | G - 1/2-14
8800-45 | (45 Metric Bonded Seal) |  | 45 Metric Bonded Seal | 6694 | 8800 | Metric Bonded Seal | Nut/Sleeve | Sleeve | Carbon Steel | [20 empty] | G-1/8-28
8800-50 | (50 Metric Bonded Seal) |  | 50 Metric Bonded Seal | 6695 | 8800 | Metric Bonded Seal | Nut/Sleeve | Sleeve | Carbon Steel | [20 empty] | G-1/4-19
8800-52 | (52 Metric Bonded Seal) |  | 52 Metric Bonded Seal | 6696 | 8800 | Metric Bonded Seal | Nut/Sleeve | Sleeve | Carbon Steel | [20 empty] | G-3/8-20
9022-02-02 | (02 MBSPP - 02 MBSPP Straight) |  | 02 MBSPP - 02 MBSPP Straight | 8114 | 9022 | MBSPP - MBSPP Straight | Straight | Straight | Carbon Steel | Male British Standard Pipe Parallel | [8 empty] | 1/8 | G-1/8-28 |  | Male British Standard Pipe Parallel |  |  | 1/8 | G-1/8-28 |  |  |  | G - 1/2-14
9022-04-02 | (04 MBSPP - 02 MBSPP Straight) |  | 04 MBSPP - 02 MBSPP Straight | 8115 | 9022 | MBSPP - MBSPP Straight | Straight | Straight | Carbon Steel | Male British Standard Pipe Parallel | [8 empty] | 1/4 | G-1/4-19 |  | Male British Standard Pipe Parallel |  |  | 1/8 | G-1/8-28 |  |  |  | G - 1/2-14
9022-04-04 | (04 MBSPP - 04 MBSPP Straight) |  | 04 MBSPP - 04 MBSPP Straight | 8116 | 9022 | MBSPP - MBSPP Straight | Straight | Straight | Carbon Steel | Male British Standard Pipe Parallel | [8 empty] | 1/4 | G-1/4-19 |  | Male British Standard Pipe Parallel |  |  | 1/4 | G-1/4-19 |  |  |  | G - 3/4-14
9022-06-04 | (06 MBSPP - 04 MBSPP Straight) |  | 06 MBSPP - 04 MBSPP Straight | 8117 | 9022 | MBSPP - MBSPP Straight | Straight | Straight | Carbon Steel | Male British Standard Pipe Parallel | [8 empty] | 3/8 | G- 3/8-19 |  | Male British Standard Pipe Parallel |  |  | 1/4 | G-1/4-19 |  |  |  | G - 3/4-14
9022-06-06 | (06 MBSPP - 06 MBSPP Straight) |  | 06 MBSPP - 06 MBSPP Straight | 8118 | 9022 | MBSPP - MBSPP Straight | Straight | Straight | Carbon Steel | Male British Standard Pipe Parallel | [8 empty] | 3/8 | G- 3/8-19 |  | Male British Standard Pipe Parallel |  |  | 3/8 | G- 3/8-19 |  |  |  | G - 1-11
9022-08-04 | (08 MBSPP - 04 MBSPP Straight) |  | 08 MBSPP - 04 MBSPP Straight | 8119 | 9022 | MBSPP - MBSPP Straight | Straight | Straight | Carbon Steel | Male British Standard Pipe Parallel | [8 empty] | 1/2 | G - 1/2-14 |  | Male British Standard Pipe Parallel |  |  | 1/4 | G-1/4-19 |  |  |  | G - 1-1/4-11
9022-08-06 | (08 MBSPP - 06 MBSPP Straight) |  | 08 MBSPP - 06 MBSPP Straight | 8120 | 9022 | MBSPP - MBSPP Straight | Straight | Straight | Carbon Steel | Male British Standard Pipe Parallel | [8 empty] | 1/2 | G - 1/2-14 |  | Male British Standard Pipe Parallel |  |  | 3/8 | G- 3/8-19 |  |  |  | G - 1-11
9022-08-08 | (08 MBSPP - 08 MBSPP Straight) |  | 08 MBSPP - 08 MBSPP Straight | 8121 | 9022 | MBSPP - MBSPP Straight | Straight | Straight | Carbon Steel | Male British Standard Pipe Parallel | [8 empty] | 1/2 | G - 1/2-14 |  | Male British Standard Pipe Parallel |  |  | 1/2 | G - 1/2-14 |  |  |  | G - 1-1/4-11
9022-10-06 | (10 MBSPP - 06 MBSPP Straight) |  | 10 MBSPP - 06 MBSPP Straight | 8122 | 9022 | MBSPP - MBSPP Straight | Straight | Straight | Carbon Steel | Male British Standard Pipe Parallel | [8 empty] | 5/8 | G - 5/8-14 |  | Male British Standard Pipe Parallel |  |  | 3/8 | G- 3/8-19 |  |  |  | G - 1-1/4-11
9022-10-08 | (10 MBSPP - 08 MBSPP Straight) |  | 10 MBSPP - 08 MBSPP Straight | 8123 | 9022 | MBSPP - MBSPP Straight | Straight | Straight | Carbon Steel | Male British Standard Pipe Parallel | [8 empty] | 5/8 | G - 5/8-14 |  | Male British Standard Pipe Parallel |  |  | 1/2 | G - 1/2-14 |  |  |  | G - 1-1/2-11
9022-10-10 | (10 MBSPP - 10 MBSPP Straight) |  | 10 MBSPP - 10 MBSPP Straight | 6707 | 9022 | MBSPP - MBSPP Straight | Straight | Straight | Carbon Steel | Male British Standard Pipe Parallel | [8 empty] | 5/8 | G - 5/8-14 |  | Male British Standard Pipe Parallel |  |  | 5/8 | G - 5/8-14 |  |  |  | G - 2-11
9022-12-06 | (12 MBSPP - 06 MBSPP Straight) |  | 12 MBSPP - 06 MBSPP Straight | 8125 | 9022 | MBSPP - MBSPP Straight | Straight | Straight | Carbon Steel | Male British Standard Pipe Parallel | [8 empty] | 3/4 | G- 3/4-14 |  | Male British Standard Pipe Parallel |  |  | 3/8 | G- 3/8-19 |  |  |  | 0
9022-12-08 | (12 MBSPP - 08 MBSPP Straight) |  | 12 MBSPP - 08 MBSPP Straight | 8126 | 9022 | MBSPP - MBSPP Straight | Straight | Straight | Carbon Steel | Male British Standard Pipe Parallel | [8 empty] | 3/4 | G- 3/4-14 |  | Male British Standard Pipe Parallel |  |  | 1/2 | G - 1/2-14 |  |  |  | 0
9022-12-10 | (12 MBSPP - 10 MBSPP Straight) |  | 12 MBSPP - 10 MBSPP Straight | 6710 | 9022 | MBSPP - MBSPP Straight | Straight | Straight | Carbon Steel | Male British Standard Pipe Parallel | [8 empty] | 3/4 | G- 3/4-14 |  | Male British Standard Pipe Parallel |  |  | 5/8 | G - 5/8-14 |  |  |  | 0
9022-12-12 | (12 MBSPP - 12 MBSPP Straight) |  | 12 MBSPP - 12 MBSPP Straight | 6711 | 9022 | MBSPP - MBSPP Straight | Straight | Straight | Carbon Steel | Male British Standard Pipe Parallel | [8 empty] | 3/4 | G- 3/4-14 |  | Male British Standard Pipe Parallel |  |  | 3/4 | G- 3/4-14 |  |  |  | 0
9022-16-08 | (16 MBSPP - 08 MBSPP Straight) |  | 16 MBSPP - 08 MBSPP Straight | 6712 | 9022 | MBSPP - MBSPP Straight | Straight | Straight | Carbon Steel | Male British Standard Pipe Parallel | [8 empty] | 1 | G - 1-11 |  | Male British Standard Pipe Parallel |  |  | 1/2 | G - 1/2-14 |  |  |  | 0
9022-16-10 | (16 MBSPP - 10 MBSPP Straight) |  | 16 MBSPP - 10 MBSPP Straight | 6713 | 9022 | MBSPP - MBSPP Straight | Straight | Straight | Carbon Steel | Male British Standard Pipe Parallel | [8 empty] | 1 | G - 1-11 |  | Male British Standard Pipe Parallel |  |  | 5/8 | G - 5/8-14 |  |  |  | 0
9022-16-12 | (16 MBSPP - 12 MBSPP Straight) |  | 16 MBSPP - 12 MBSPP Straight | 6714 | 9022 | MBSPP - MBSPP Straight | Straight | Straight | Carbon Steel | Male British Standard Pipe Parallel | [8 empty] | 1 | G - 1-11 |  | Male British Standard Pipe Parallel |  |  | 3/4 | G- 3/4-14 |  |  |  | 0
9022-16-16 | (16 MBSPP - 16 MBSPP Straight) |  | 16 MBSPP - 16 MBSPP Straight | 6715 | 9022 | MBSPP - MBSPP Straight | Straight | Straight | Carbon Steel | Male British Standard Pipe Parallel | [8 empty] | 1 | G - 1-11 |  | Male British Standard Pipe Parallel |  |  | 1 | G - 1-11 |  |  |  | 0
9022-20-12 | (20 MBSPP - 12 MBSPP Straight) |  | 20 MBSPP - 12 MBSPP Straight | 6716 | 9022 | MBSPP - MBSPP Straight | Straight | Straight | Carbon Steel | Male British Standard Pipe Parallel | [8 empty] | 1 1/4 | G - 1-1/4-11 |  | Male British Standard Pipe Parallel |  |  | 3/4 | G- 3/4-14 |  |  |  | 0
9022-20-16 | (20 MBSPP - 16 MBSPP Straight) |  | 20 MBSPP - 16 MBSPP Straight | 6717 | 9022 | MBSPP - MBSPP Straight | Straight | Straight | Carbon Steel | Male British Standard Pipe Parallel | [8 empty] | 1 1/4 | G - 1-1/4-11 |  | Male British Standard Pipe Parallel |  |  | 1 | G - 1-11 |  |  |  | 0
9022-20-20 | (20 MBSPP - 20 MBSPP Straight) |  | 20 MBSPP - 20 MBSPP Straight | 6718 | 9022 | MBSPP - MBSPP Straight | Straight | Straight | Carbon Steel | Male British Standard Pipe Parallel | [8 empty] | 1 1/4 | G - 1-1/4-11 |  | Male British Standard Pipe Parallel |  |  | 1 1/4 | G - 1-1/4-11 |  |  |  | 0
9022-24-16 | (24 MBSPP - 16 MBSPP Straight) |  | 24 MBSPP - 16 MBSPP Straight | 6719 | 9022 | MBSPP - MBSPP Straight | Straight | Straight | Carbon Steel | Male British Standard Pipe Parallel | [8 empty] | 1 1/2 | G - 1-1/2-11 |  | Male British Standard Pipe Parallel |  |  | 1 | G - 1-11 |  |  |  | 0
9022-24-20 | (24 MBSPP - 20 MBSPP Straight) |  | 24 MBSPP - 20 MBSPP Straight | 6720 | 9022 | MBSPP - MBSPP Straight | Straight | Straight | Carbon Steel | Male British Standard Pipe Parallel | [8 empty] | 1 1/2 | G - 1-1/2-11 |  | Male British Standard Pipe Parallel |  |  | 1 1/4 | G - 1-1/4-11 |  |  |  | 0
9022-24-24 | (24 MBSPP - 24 MBSPP Straight) |  | 24 MBSPP - 24 MBSPP Straight | 6721 | 9022 | MBSPP - MBSPP Straight | Straight | Straight | Carbon Steel | Male British Standard Pipe Parallel | [8 empty] | 1 1/2 | G - 1-1/2-11 |  | Male British Standard Pipe Parallel |  |  | 1 1/2 | G - 1-1/2-11 |  |  |  | 0
9022-32-12 | (32 MBSPP - 12 MBSPP Straight) |  | 32 MBSPP - 12 MBSPP Straight | 6722 | 9022 | MBSPP - MBSPP Straight | Straight | Straight | Carbon Steel | Male British Standard Pipe Parallel | [8 empty] | 2 | G - 2-11 |  | Male British Standard Pipe Parallel |  |  | 3/4 | G- 3/4-14 |  |  |  | 0
9022-32-24 | (32 MBSPP - 24 MBSPP Straight) |  | 32 MBSPP - 24 MBSPP Straight | 6723 | 9022 | MBSPP - MBSPP Straight | Straight | Straight | Carbon Steel | Male British Standard Pipe Parallel | [8 empty] | 2 | G - 2-11 |  | Male British Standard Pipe Parallel |  |  | 1 1/2 | G - 1-1/2-11 |  |  |  | 0
9022-32-32 | (32 MBSPP - 32 MBSPP Straight) |  | 32 MBSPP - 32 MBSPP Straight | 6724 | 9022 | MBSPP - MBSPP Straight | Straight | Straight | Carbon Steel | Male British Standard Pipe Parallel | [8 empty] | 2 | G - 2-11 |  | Male British Standard Pipe Parallel |  |  | 2 | G - 2-11 |  |  |  | 0
9022-40-40 | (40 MBSPP - 40 MBSPP Straight) |  | 40 MBSPP - 40 MBSPP Straight | 6725 | 9022 | MBSPP - MBSPP Straight | Straight | Straight | Carbon Steel | Male British Standard Pipe Parallel | [8 empty] | 2 1/2 | G - 2-1/2-11 |  | Male British Standard Pipe Parallel |  |  | 2 1/2 | G - 2-1/2-11 |  |  |  | 0
9023-02-02 | (02 MBSPP - 02 FBSPP Straight) |  | 02 MBSPP - 02 FBSPP Straight | 8129 | 9023 | MBSPP - FBSPP Straight | Straight | Straight | Carbon Steel | Male British Standard Pipe Parallel | [8 empty] | 1/8 | G-1/8-28 |  | Female British Standard Pipe Parallel |  |  | 1/8 | G-1/8-28 |  |  |  | 0
9023-04-02 | (04 MBSPP - 02 FBSPP Straight) |  | 04 MBSPP - 02 FBSPP Straight | 8130 | 9023 | MBSPP - FBSPP Straight | Straight | Straight | Carbon Steel | Male British Standard Pipe Parallel | [8 empty] | 1/4 | G-1/4-19 |  | Female British Standard Pipe Parallel |  |  | 1/8 | G-1/8-28 |  |  |  | 0
9023-04-04 | (04 MBSPP - 04 FBSPP Straight) |  | 04 MBSPP - 04 FBSPP Straight | 8131 | 9023 | MBSPP - FBSPP Straight | Straight | Straight | Carbon Steel | Male British Standard Pipe Parallel | [8 empty] | 1/4 | G-1/4-19 |  | Female British Standard Pipe Parallel |  |  | 1/4 | G-1/4-19 |  |  |  | 0
9023-06-04 | (06 MBSPP - 04 FBSPP Straight) |  | 06 MBSPP - 04 FBSPP Straight | 8132 | 9023 | MBSPP - FBSPP Straight | Straight | Straight | Carbon Steel | Male British Standard Pipe Parallel | [8 empty] | 3/8 | G- 3/8-19 |  | Female British Standard Pipe Parallel |  |  | 1/4 | G-1/4-19 |  |  |  | 0
9023-06-06 | (06 MBSPP - 06 FBSPP Straight) |  | 06 MBSPP - 06 FBSPP Straight | 8133 | 9023 | MBSPP - FBSPP Straight | Straight | Straight | Carbon Steel | Male British Standard Pipe Parallel | [8 empty] | 3/8 | G- 3/8-19 |  | Female British Standard Pipe Parallel |  |  | 3/8 | G- 3/8-19 |  |  |  | 0
9023-06-08 | (06 MBSPP - 08 FBSPP Straight) |  | 06 MBSPP - 08 FBSPP Straight | 8134 | 9023 | MBSPP - FBSPP Straight | Straight | Straight | Carbon Steel | Male British Standard Pipe Parallel | [8 empty] | 3/8 | G- 3/8-19 |  | Female British Standard Pipe Parallel |  |  | 1/2 | G - 1/2-14 |  |  |  | G - 1/4-19
9023-08-06 | (08 MBSPP - 06 FBSPP Straight) |  | 08 MBSPP - 06 FBSPP Straight | 8135 | 9023 | MBSPP - FBSPP Straight | Straight | Straight | Carbon Steel | Male British Standard Pipe Parallel | [8 empty] | 1/2 | G - 1/2-14 |  | Female British Standard Pipe Parallel |  |  | 3/8 | G- 3/8-19 |  |  |  | G - 3/8-19
9023-08-08 | (08 MBSPP - 08 FBSPP Straight) |  | 08 MBSPP - 08 FBSPP Straight | 8136 | 9023 | MBSPP - FBSPP Straight | Straight | Straight | Carbon Steel | Male British Standard Pipe Parallel | [8 empty] | 1/2 | G - 1/2-14 |  | Female British Standard Pipe Parallel |  |  | 1/2 | G - 1/2-14 |  |  |  | G - 1/4-19
9023-10-08 | (10 MBSPP - 08 FBSPP Straight) |  | 10 MBSPP - 08 FBSPP Straight | 8137 | 9023 | MBSPP - FBSPP Straight | Straight | Straight | Carbon Steel | Male British Standard Pipe Parallel | [8 empty] | 5/8 | G - 5/8-14 |  | Female British Standard Pipe Parallel |  |  | 1/2 | G - 1/2-14 |  |  |  | G - 3/8-19
9023-10-10 | (10 MBSPP - 10 FBSPP Straight) |  | 10 MBSPP - 10 FBSPP Straight | 6735 | 9023 | MBSPP - FBSPP Straight | Straight | Straight | Carbon Steel | Male British Standard Pipe Parallel | [8 empty] | 5/8 | G - 5/8-14 |  | Female British Standard Pipe Parallel |  |  | 5/8 | G - 5/8-14 |  |  |  | G - 1/4-19
9023-10-12 | (10 MBSPP - 12 FBSPP Straight) |  | 10 MBSPP - 12 FBSPP Straight | 6736 | 9023 | MBSPP - FBSPP Straight | Straight | Straight | Carbon Steel | Male British Standard Pipe Parallel | [8 empty] | 5/8 | G - 5/8-14 |  | Female British Standard Pipe Parallel |  |  | 3/4 | G- 3/4-14 |  |  |  | G - 3/8-19
9023-12-08 | (12 MBSPP - 08 FBSPP Straight) |  | 12 MBSPP - 08 FBSPP Straight | 8140 | 9023 | MBSPP - FBSPP Straight | Straight | Straight | Carbon Steel | Male British Standard Pipe Parallel | [8 empty] | 3/4 | G- 3/4-14 |  | Female British Standard Pipe Parallel |  |  | 1/2 | G - 1/2-14 |  |  |  | G - 1/2-14
9023-12-10 | (12 MBSPP - 10 FBSPP Straight) |  | 12 MBSPP - 10 FBSPP Straight | 6738 | 9023 | MBSPP - FBSPP Straight | Straight | Straight | Carbon Steel | Male British Standard Pipe Parallel | [8 empty] | 3/4 | G- 3/4-14 |  | Female British Standard Pipe Parallel |  |  | 5/8 | G - 5/8-14 |  |  |  | G - 3/8-19
9023-12-12 | (12 MBSPP - 12 FBSPP Straight) |  | 12 MBSPP - 12 FBSPP Straight | 6739 | 9023 | MBSPP - FBSPP Straight | Straight | Straight | Carbon Steel | Male British Standard Pipe Parallel | [8 empty] | 3/4 | G- 3/4-14 |  | Female British Standard Pipe Parallel |  |  | 3/4 | G- 3/4-14 |  |  |  | G - 1/2-14
9023-16-12 | (16 MBSPP - 12 FBSPP Straight) |  | 16 MBSPP - 12 FBSPP Straight | 6740 | 9023 | MBSPP - FBSPP Straight | Straight | Straight | Carbon Steel | Male British Standard Pipe Parallel | [8 empty] | 1 | G - 1-11 |  | Female British Standard Pipe Parallel |  |  | 3/4 | G- 3/4-14 |  |  |  | G - 5/8-14
9023-16-16 | (16 MBSPP - 16 FBSPP Straight) |  | 16 MBSPP - 16 FBSPP Straight | 6741 | 9023 | MBSPP - FBSPP Straight | Straight | Straight | Carbon Steel | Male British Standard Pipe Parallel | [8 empty] | 1 | G - 1-11 |  | Female British Standard Pipe Parallel |  |  | 1 | G - 1-11 |  |  |  | G - 3/4-14
9023-20-16 | (20 MBSPP - 16 FBSPP Straight) |  | 20 MBSPP - 16 FBSPP Straight | 6742 | 9023 | MBSPP - FBSPP Straight | Straight | Straight | Carbon Steel | Male British Standard Pipe Parallel | [8 empty] | 1 1/4 | G - 1-1/4-11 |  | Female British Standard Pipe Parallel |  |  | 1 | G - 1-11 |  |  |  | G - 3/8-19
9023-20-20 | (20 MBSPP - 20 FBSPP Straight) |  | 20 MBSPP - 20 FBSPP Straight | 6743 | 9023 | MBSPP - FBSPP Straight | Straight | Straight | Carbon Steel | Male British Standard Pipe Parallel | [8 empty] | 1 1/4 | G - 1-1/4-11 |  | Female British Standard Pipe Parallel |  |  | 1 1/4 | G - 1-1/4-11 |  |  |  | G - 1/2-14
9023-24-20 | (24 MBSPP - 20 FBSPP Straight) |  | 24 MBSPP - 20 FBSPP Straight | 6744 | 9023 | MBSPP - FBSPP Straight | Straight | Straight | Carbon Steel | Male British Standard Pipe Parallel | [8 empty] | 1 1/2 | G - 1-1/2-11 |  | Female British Standard Pipe Parallel |  |  | 1 1/4 | G - 1-1/4-11 |  |  |  | G - 5/8-14
9023-24-24 | (24 MBSPP - 24 FBSPP Straight) |  | 24 MBSPP - 24 FBSPP Straight | 6745 | 9023 | MBSPP - FBSPP Straight | Straight | Straight | Carbon Steel | Male British Standard Pipe Parallel | [8 empty] | 1 1/2 | G - 1-1/2-11 |  | Female British Standard Pipe Parallel |  |  | 1 1/2 | G - 1-1/2-11 |  |  |  | G - 3/4-14
9023-24-32 | (24 MBSPP - 32 FBSPP Straight) |  | 24 MBSPP - 32 FBSPP Straight | 6746 | 9023 | MBSPP - FBSPP Straight | Straight | Straight | Carbon Steel | Male British Standard Pipe Parallel | [8 empty] | 1 1/2 | G - 1-1/2-11 |  | Female British Standard Pipe Parallel |  |  | 2 | G - 2-11 |  |  |  | G - 1/2-14
9023-32-24 | (32 MBSPP - 24 FBSPP Straight) |  | 32 MBSPP - 24 FBSPP Straight | 6747 | 9023 | MBSPP - FBSPP Straight | Straight | Straight | Carbon Steel | Male British Standard Pipe Parallel | [8 empty] | 2 | G - 2-11 |  | Female British Standard Pipe Parallel |  |  | 1 1/2 | G - 1-1/2-11 |  |  |  | G - 5/8-14
9023-32-32 | (32 MBSPP - 32 FBSPP Straight) |  | 32 MBSPP - 32 FBSPP Straight | 6748 | 9023 | MBSPP - FBSPP Straight | Straight | Straight | Carbon Steel | Male British Standard Pipe Parallel | [8 empty] | 2 | G - 2-11 |  | Female British Standard Pipe Parallel |  |  | 2 | G - 2-11 |  |  |  | G - 3/4-14
9024-02-02 | (02 MBSPP - 02 FBSPPS Straight) |  | 02 MBSPP - 02 FBSPPS Straight | 8143 | 9024 | MBSPP - FBSPPS Straight | Straight | Straight | Carbon Steel | Male British Standard Pipe Parallel | [8 empty] | 1/8 | G-1/8-28 |  | Female British Standard Pipe Parallel Swivel |  |  | 1/8 | G-1/8-28 |  |  |  | G - 1-11
9024-02-04 | (02 MBSPP - 04 FBSPPS Straight) |  | 02 MBSPP - 04 FBSPPS Straight | 8144 | 9024 | MBSPP - FBSPPS Straight | Straight | Straight | Carbon Steel | Male British Standard Pipe Parallel | [8 empty] | 1/8 | G-1/8-28 |  | Female British Standard Pipe Parallel Swivel |  |  | 1/4 | G-1/4-19 |  |  |  | G - 3/4-14
9024-04-02 | (04 MBSPP - 02 FBSPPS Straight) |  | 04 MBSPP - 02 FBSPPS Straight | 8145 | 9024 | MBSPP - FBSPPS Straight | Straight | Straight | Carbon Steel | Male British Standard Pipe Parallel | [8 empty] | 1/4 | G-1/4-19 |  | Female British Standard Pipe Parallel Swivel |  |  | 1/8 | G-1/8-28 |  |  |  | G - 1-11
9024-04-04 | (04 MBSPP - 04 FBSPPS Straight) |  | 04 MBSPP - 04 FBSPPS Straight | 8146 | 9024 | MBSPP - FBSPPS Straight | Straight | Straight | Carbon Steel | Male British Standard Pipe Parallel | [8 empty] | 1/4 | G-1/4-19 |  | Female British Standard Pipe Parallel Swivel |  |  | 1/4 | G-1/4-19 |  |  |  | G - 1-1/4-11
9024-04-06 | (04 MBSPP - 06 FBSPPS Straight) |  | 04 MBSPP - 06 FBSPPS Straight | 8147 | 9024 | MBSPP - FBSPPS Straight | Straight | Straight | Carbon Steel | Male British Standard Pipe Parallel | [8 empty] | 1/4 | G-1/4-19 |  | Female British Standard Pipe Parallel Swivel |  |  | 3/8 | G- 3/8-19 |  |  |  | G - 1-11
9024-04-08 | (04 MBSPP - 08 FBSPPS Straight) |  | 04 MBSPP - 08 FBSPPS Straight | 8148 | 9024 | MBSPP - FBSPPS Straight | Straight | Straight | Carbon Steel | Male British Standard Pipe Parallel | [8 empty] | 1/4 | G-1/4-19 |  | Female British Standard Pipe Parallel Swivel |  |  | 1/2 | G - 1/2-14 |  |  |  | G - 1-1/4-11
9024-06-02 | (06 MBSPP - 02 FBSPPS Straight) |  | 06 MBSPP - 02 FBSPPS Straight | 8149 | 9024 | MBSPP - FBSPPS Straight | Straight | Straight | Carbon Steel | Male British Standard Pipe Parallel | [8 empty] | 3/8 | G- 3/8-19 |  | Female British Standard Pipe Parallel Swivel |  |  | 1/8 | G-1/8-28 |  |  |  | G - 1-1/2-11
9024-06-04 | (06 MBSPP - 04 FBSPPS Straight) |  | 06 MBSPP - 04 FBSPPS Straight | 8150 | 9024 | MBSPP - FBSPPS Straight | Straight | Straight | Carbon Steel | Male British Standard Pipe Parallel | [8 empty] | 3/8 | G- 3/8-19 |  | Female British Standard Pipe Parallel Swivel |  |  | 1/4 | G-1/4-19 |  |  |  | G - 1-1/4-11
9024-06-06 | (06 MBSPP - 06 FBSPPS Straight) |  | 06 MBSPP - 06 FBSPPS Straight | 8151 | 9024 | MBSPP - FBSPPS Straight | Straight | Straight | Carbon Steel | Male British Standard Pipe Parallel | [8 empty] | 3/8 | G- 3/8-19 |  | Female British Standard Pipe Parallel Swivel |  |  | 3/8 | G- 3/8-19 |  |  |  | G - 2-11
9024-06-08 | (06 MBSPP - 08 FBSPPS Straight) |  | 06 MBSPP - 08 FBSPPS Straight | 8152 | 9024 | MBSPP - FBSPPS Straight | Straight | Straight | Carbon Steel | Male British Standard Pipe Parallel | [8 empty] | 3/8 | G- 3/8-19 |  | Female British Standard Pipe Parallel Swivel |  |  | 1/2 | G - 1/2-14 |  |  |  | G - 1/8-28
9024-06-12 | (06 MBSPP - 12 FBSPPS Straight) |  | 06 MBSPP - 12 FBSPPS Straight | 8153 | 9024 | MBSPP - FBSPPS Straight | Straight | Straight | Carbon Steel | Male British Standard Pipe Parallel | [8 empty] | 3/8 | G- 3/8-19 |  | Female British Standard Pipe Parallel Swivel |  |  | 3/4 | G- 3/4-14 |  |  |  | G - 1/4-19
9024-08-04 | (08 MBSPP - 04 FBSPPS Straight) |  | 08 MBSPP - 04 FBSPPS Straight | 8154 | 9024 | MBSPP - FBSPPS Straight | Straight | Straight | Carbon Steel | Male British Standard Pipe Parallel | [8 empty] | 1/2 | G - 1/2-14 |  | Female British Standard Pipe Parallel Swivel |  |  | 1/4 | G-1/4-19 |  |  |  | G - 1/4-20
9024-08-06 | (08 MBSPP - 06 FBSPPS Straight) |  | 08 MBSPP - 06 FBSPPS Straight | 8155 | 9024 | MBSPP - FBSPPS Straight | Straight | Straight | Carbon Steel | Male British Standard Pipe Parallel | [8 empty] | 1/2 | G - 1/2-14 |  | Female British Standard Pipe Parallel Swivel |  |  | 3/8 | G- 3/8-19 |  |  |  | G - 3/8-19
9024-08-08 | (08 MBSPP - 08 FBSPPS Straight) |  | 08 MBSPP - 08 FBSPPS Straight | 8156 | 9024 | MBSPP - FBSPPS Straight | Straight | Straight | Carbon Steel | Male British Standard Pipe Parallel | [8 empty] | 1/2 | G - 1/2-14 |  | Female British Standard Pipe Parallel Swivel |  |  | 1/2 | G - 1/2-14 |  |  |  | G - 3/8-19
9024-08-10 | (08 MBSPP - 10 FBSPPS Straight) |  | 08 MBSPP - 10 FBSPPS Straight | 8157 | 9024 | MBSPP - FBSPPS Straight | Straight | Straight | Carbon Steel | Male British Standard Pipe Parallel | [8 empty] | 1/2 | G - 1/2-14 |  | Female British Standard Pipe Parallel Swivel |  |  | 5/8 | G - 5/8-14 |  |  |  | G - 1/2-14
9024-08-12 | (08 MBSPP - 12 FBSPPS Straight) |  | 08 MBSPP - 12 FBSPPS Straight | 8158 | 9024 | MBSPP - FBSPPS Straight | Straight | Straight | Carbon Steel | Male British Standard Pipe Parallel | [8 empty] | 1/2 | G - 1/2-14 |  | Female British Standard Pipe Parallel Swivel |  |  | 3/4 | G- 3/4-14 |  |  |  | G - 1/2-14
9024-08-16 | (08 MBSPP - 16 FBSPPS Straight) |  | 08 MBSPP - 16 FBSPPS Straight | 8159 | 9024 | MBSPP - FBSPPS Straight | Straight | Straight | Carbon Steel | Male British Standard Pipe Parallel | [8 empty] | 1/2 | G - 1/2-14 |  | Female British Standard Pipe Parallel Swivel |  |  | 1 | G - 1-11 |  |  |  | G - 1/2-14
9024-10-06 | (10 MBSPP - 06 FBSPPS Straight) |  | 10 MBSPP - 06 FBSPPS Straight | 8160 | 9024 | MBSPP - FBSPPS Straight | Straight | Straight | Carbon Steel | Male British Standard Pipe Parallel | [8 empty] | 5/8 | G - 5/8-14 |  | Female British Standard Pipe Parallel Swivel |  |  | 3/8 | G- 3/8-19 |  |  |  | G - 3/4-14
9024-10-08 | (10 MBSPP - 08 FBSPPS Straight) |  | 10 MBSPP - 08 FBSPPS Straight | 8161 | 9024 | MBSPP - FBSPPS Straight | Straight | Straight | Carbon Steel | Male British Standard Pipe Parallel | [8 empty] | 5/8 | G - 5/8-14 |  | Female British Standard Pipe Parallel Swivel |  |  | 1/2 | G - 1/2-14 |  |  |  | G - 1-11
9024-10-10 | (10 MBSPP - 10 FBSPPS Straight) |  | 10 MBSPP - 10 FBSPPS Straight | 6768 | 9024 | MBSPP - FBSPPS Straight | Straight | Straight | Carbon Steel | Male British Standard Pipe Parallel | [8 empty] | 5/8 | G - 5/8-14 |  | Female British Standard Pipe Parallel Swivel |  |  | 5/8 | G - 5/8-14 |  |  |  | G - 1-1/4-11
9024-10-12 | (10 MBSPP - 12 FBSPPS Straight) |  | 10 MBSPP - 12 FBSPPS Straight | 6769 | 9024 | MBSPP - FBSPPS Straight | Straight | Straight | Carbon Steel | Male British Standard Pipe Parallel | [8 empty] | 5/8 | G - 5/8-14 |  | Female British Standard Pipe Parallel Swivel |  |  | 3/4 | G- 3/4-14 |  |  |  | G - 1-1/2-11
9024-12-06 | (12 MBSPP - 06 FBSPPS Straight) |  | 12 MBSPP - 06 FBSPPS Straight | 8164 | 9024 | MBSPP - FBSPPS Straight | Straight | Straight | Carbon Steel | Male British Standard Pipe Parallel | [8 empty] | 3/4 | G- 3/4-14 |  | Female British Standard Pipe Parallel Swivel |  |  | 3/8 | G- 3/8-19 |  |  |  | G - 1/8-28
9024-12-08 | (12 MBSPP - 08 FBSPPS Straight) |  | 12 MBSPP - 08 FBSPPS Straight | 8165 | 9024 | MBSPP - FBSPPS Straight | Straight | Straight | Carbon Steel | Male British Standard Pipe Parallel | [8 empty] | 3/4 | G- 3/4-14 |  | Female British Standard Pipe Parallel Swivel |  |  | 1/2 | G - 1/2-14 |  |  |  | G - 1/4-19
9024-12-10 | (12 MBSPP - 10 FBSPPS Straight) |  | 12 MBSPP - 10 FBSPPS Straight | 6772 | 9024 | MBSPP - FBSPPS Straight | Straight | Straight | Carbon Steel | Male British Standard Pipe Parallel | [8 empty] | 3/4 | G- 3/4-14 |  | Female British Standard Pipe Parallel Swivel |  |  | 5/8 | G - 5/8-14 |  |  |  | G - 3/8-19
9024-12-12 | (12 MBSPP - 12 FBSPPS Straight) |  | 12 MBSPP - 12 FBSPPS Straight | 6773 | 9024 | MBSPP - FBSPPS Straight | Straight | Straight | Carbon Steel | Male British Standard Pipe Parallel | [8 empty] | 3/4 | G- 3/4-14 |  | Female British Standard Pipe Parallel Swivel |  |  | 3/4 | G- 3/4-14 |  |  |  | G - 1/4-19
9024-12-16 | (12 MBSPP - 16 FBSPPS Straight) |  | 12 MBSPP - 16 FBSPPS Straight | 6774 | 9024 | MBSPP - FBSPPS Straight | Straight | Straight | Carbon Steel | Male British Standard Pipe Parallel | [8 empty] | 3/4 | G- 3/4-14 |  | Female British Standard Pipe Parallel Swivel |  |  | 1 | G - 1-11 |  |  |  | G - 1/4-20
9024-12-20 | (12 MBSPP - 20 FBSPPS Straight) |  | 12 MBSPP - 20 FBSPPS Straight | 6775 | 9024 | MBSPP - FBSPPS Straight | Straight | Straight | Carbon Steel | Male British Standard Pipe Parallel | [8 empty] | 3/4 | G- 3/4-14 |  | Female British Standard Pipe Parallel Swivel |  |  | 1 1/4 | G - 1-1/4-11 |  |  |  | G - 3/8-19
9024-16-08 | (16 MBSPP - 08 FBSPPS Straight) |  | 16 MBSPP - 08 FBSPPS Straight | 6776 | 9024 | MBSPP - FBSPPS Straight | Straight | Straight | Carbon Steel | Male British Standard Pipe Parallel | [8 empty] | 1 | G - 1-11 |  | Female British Standard Pipe Parallel Swivel |  |  | 1/2 | G - 1/2-14 |  |  |  | G - 1/2-14
9024-16-10 | (16 MBSPP - 10 FBSPPS Straight) |  | 16 MBSPP - 10 FBSPPS Straight | 6777 | 9024 | MBSPP - FBSPPS Straight | Straight | Straight | Carbon Steel | Male British Standard Pipe Parallel | [8 empty] | 1 | G - 1-11 |  | Female British Standard Pipe Parallel Swivel |  |  | 5/8 | G - 5/8-14 |  |  |  | G - 3/8-19
9024-16-12 | (16 MBSPP - 12 FBSPPS Straight) |  | 16 MBSPP - 12 FBSPPS Straight | 6778 | 9024 | MBSPP - FBSPPS Straight | Straight | Straight | Carbon Steel | Male British Standard Pipe Parallel | [8 empty] | 1 | G - 1-11 |  | Female British Standard Pipe Parallel Swivel |  |  | 3/4 | G- 3/4-14 |  |  |  | G - 1/2-14
9024-16-16 | (16 MBSPP - 16 FBSPPS Straight) |  | 16 MBSPP - 16 FBSPPS Straight | 6779 | 9024 | MBSPP - FBSPPS Straight | Straight | Straight | Carbon Steel | Male British Standard Pipe Parallel | [8 empty] | 1 | G - 1-11 |  | Female British Standard Pipe Parallel Swivel |  |  | 1 | G - 1-11 |  |  |  | G - 3/4-14
9024-16-20 | (16 MBSPP - 20 FBSPPS Straight) |  | 16 MBSPP - 20 FBSPPS Straight | 6780 | 9024 | MBSPP - FBSPPS Straight | Straight | Straight | Carbon Steel | Male British Standard Pipe Parallel | [8 empty] | 1 | G - 1-11 |  | Female British Standard Pipe Parallel Swivel |  |  | 1 1/4 | G - 1-1/4-11 |  |  |  | G - 1/2-14
9024-16-24 | (16 MBSPP - 24 FBSPPS Straight) |  | 16 MBSPP - 24 FBSPPS Straight | 6781 | 9024 | MBSPP - FBSPPS Straight | Straight | Straight | Carbon Steel | Male British Standard Pipe Parallel | [8 empty] | 1 | G - 1-11 |  | Female British Standard Pipe Parallel Swivel |  |  | 1 1/2 | G - 1-1/2-11 |  |  |  | G - 3/4-14
9024-20-12 | (20 MBSPP - 12 FBSPPS Straight) |  | 20 MBSPP - 12 FBSPPS Straight | 6782 | 9024 | MBSPP - FBSPPS Straight | Straight | Straight | Carbon Steel | Male British Standard Pipe Parallel | [8 empty] | 1 1/4 | G - 1-1/4-11 |  | Female British Standard Pipe Parallel Swivel |  |  | 3/4 | G- 3/4-14 |  |  |  | G - 1/2-14
9024-20-16 | (20 MBSPP - 16 FBSPPS Straight) |  | 20 MBSPP - 16 FBSPPS Straight | 6783 | 9024 | MBSPP - FBSPPS Straight | Straight | Straight | Carbon Steel | Male British Standard Pipe Parallel | [8 empty] | 1 1/4 | G - 1-1/4-11 |  | Female British Standard Pipe Parallel Swivel |  |  | 1 | G - 1-11 |  |  |  | G - 3/4-14
9024-20-20 | (20 MBSPP - 20 FBSPPS Straight) |  | 20 MBSPP - 20 FBSPPS Straight | 6784 | 9024 | MBSPP - FBSPPS Straight | Straight | Straight | Carbon Steel | Male British Standard Pipe Parallel | [8 empty] | 1 1/4 | G - 1-1/4-11 |  | Female British Standard Pipe Parallel Swivel |  |  | 1 1/4 | G - 1-1/4-11 |  |  |  | G - 1-11
9024-20-24 | (20 MBSPP - 24 FBSPPS Straight) |  | 20 MBSPP - 24 FBSPPS Straight | 6785 | 9024 | MBSPP - FBSPPS Straight | Straight | Straight | Carbon Steel | Male British Standard Pipe Parallel | [8 empty] | 1 1/4 | G - 1-1/4-11 |  | Female British Standard Pipe Parallel Swivel |  |  | 1 1/2 | G - 1-1/2-11 |  |  |  | G - 3/4-14
9024-20-32 | (20 MBSPP - 32 FBSPPS Straight) |  | 20 MBSPP - 32 FBSPPS Straight | 6786 | 9024 | MBSPP - FBSPPS Straight | Straight | Straight | Carbon Steel | Male British Standard Pipe Parallel | [8 empty] | 1 1/4 | G - 1-1/4-11 |  | Female British Standard Pipe Parallel Swivel |  |  | 2 | G - 2-11 |  |  |  | G - 3/4-14
9024-24-16 | (24 MBSPP - 16 FBSPPS Straight) |  | 24 MBSPP - 16 FBSPPS Straight | 6787 | 9024 | MBSPP - FBSPPS Straight | Straight | Straight | Carbon Steel | Male British Standard Pipe Parallel | [8 empty] | 1 1/2 | G - 1-1/2-11 |  | Female British Standard Pipe Parallel Swivel |  |  | 1 | G - 1-11 |  |  |  | G - 1-11
9024-24-20 | (24 MBSPP - 20 FBSPPS Straight) |  | 24 MBSPP - 20 FBSPPS Straight | 6788 | 9024 | MBSPP - FBSPPS Straight | Straight | Straight | Carbon Steel | Male British Standard Pipe Parallel | [8 empty] | 1 1/2 | G - 1-1/2-11 |  | Female British Standard Pipe Parallel Swivel |  |  | 1 1/4 | G - 1-1/4-11 |  |  |  | G - 1-1/4-11
9024-24-24 | (24 MBSPP - 24 FBSPPS Straight) |  | 24 MBSPP - 24 FBSPPS Straight | 6789 | 9024 | MBSPP - FBSPPS Straight | Straight | Straight | Carbon Steel | Male British Standard Pipe Parallel | [8 empty] | 1 1/2 | G - 1-1/2-11 |  | Female British Standard Pipe Parallel Swivel |  |  | 1 1/2 | G - 1-1/2-11 |  |  |  | G - 1-1/4-11
9024-24-32 | (24 MBSPP - 32 FBSPPS Straight) |  | 24 MBSPP - 32 FBSPPS Straight | 6790 | 9024 | MBSPP - FBSPPS Straight | Straight | Straight | Carbon Steel | Male British Standard Pipe Parallel | [8 empty] | 1 1/2 | G - 1-1/2-11 |  | Female British Standard Pipe Parallel Swivel |  |  | 2 | G - 2-11 |  |  |  | G - 1-1/2-11
9024-32-24 | (32 MBSPP - 24 FBSPPS Straight) |  | 32 MBSPP - 24 FBSPPS Straight | 6791 | 9024 | MBSPP - FBSPPS Straight | Straight | Straight | Carbon Steel | Male British Standard Pipe Parallel | [8 empty] | 2 | G - 2-11 |  | Female British Standard Pipe Parallel Swivel |  |  | 1 1/2 | G - 1-1/2-11 |  |  |  | G - 2-11
9024-32-32 | (32 MBSPP - 32 FBSPPS Straight) |  | 32 MBSPP - 32 FBSPPS Straight | 6792 | 9024 | MBSPP - FBSPPS Straight | Straight | Straight | Carbon Steel | Male British Standard Pipe Parallel | [8 empty] | 2 | G - 2-11 |  | Female British Standard Pipe Parallel Swivel |  |  | 2 | G - 2-11 |  |  |  | G - 1/4-19
9025-02-10X1.0 | (02 MBSPP - 10X1.0 MM Straight) |  | 02 MBSPP - 10X1.0 MM Straight | 6793 |  | MBSPP - MM Straight | [23 empty] | G - 3/8-19
9025-02-12X1.5 | (02 MBSPP - 12X1.5 MM Straight) |  | 02 MBSPP - 12X1.5 MM Straight | 6794 |  | MBSPP - MM Straight | [23 empty] | G - 1/2-14
9025-02-14X1.5 | (02 MBSPP - 14X1.5 MM Straight) |  | 02 MBSPP - 14X1.5 MM Straight | 6795 |  | MBSPP - MM Straight | [23 empty] | G - 3/4-14
9025-04-08X1.0 | (04 MBSPP - 08X1.0 MM Straight) |  | 04 MBSPP - 08X1.0 MM Straight | 6796 |  | MBSPP - MM Straight | [23 empty] | G - 1-11
9025-04-10X1.0 | (04 MBSPP - 10X1.0 MM Straight) |  | 04 MBSPP - 10X1.0 MM Straight | 6797 |  | MBSPP - MM Straight | [23 empty] | 0
9025-04-12X1.5 | (04 MBSPP - 12X1.5 MM Straight) |  | 04 MBSPP - 12X1.5 MM Straight | 6798 |  | MBSPP - MM Straight | [23 empty] | 0
9025-04-14X1.5 | (04 MBSPP - 14X1.5 MM Straight) |  | 04 MBSPP - 14X1.5 MM Straight | 6799 |  | MBSPP - MM Straight | [23 empty] | 0
9025-04-16X1.5 | (04 MBSPP - 16X1.5 MM Straight) |  | 04 MBSPP - 16X1.5 MM Straight | 6800 |  | MBSPP - MM Straight | [23 empty] | 0
9025-04-18X1.5 | (04 MBSPP - 18X1.5 MM Straight) |  | 04 MBSPP - 18X1.5 MM Straight | 6801 |  | MBSPP - MM Straight | [23 empty] | 0
9025-04-20X1.5 | (04 MBSPP - 20X1.5 MM Straight) |  | 04 MBSPP - 20X1.5 MM Straight | 6802 |  | MBSPP - MM Straight | [23 empty] | 0
9025-04-22X1.5 | (04 MBSPP - 22X1.5 MM Straight) |  | 04 MBSPP - 22X1.5 MM Straight | 6803 |  | MBSPP - MM Straight | [23 empty] | 0
9025-06-12X1.5 | (06 MBSPP - 12X1.5 MM Straight) |  | 06 MBSPP - 12X1.5 MM Straight | 6804 |  | MBSPP - MM Straight | [23 empty] | 0
9025-06-14X1.5 | (06 MBSPP - 14X1.5 MM Straight) |  | 06 MBSPP - 14X1.5 MM Straight | 6805 |  | MBSPP - MM Straight | [23 empty] | 0
9025-06-16X1.5 | (06 MBSPP - 16X1.5 MM Straight) |  | 06 MBSPP - 16X1.5 MM Straight | 6806 |  | MBSPP - MM Straight | [23 empty] | 0
9025-06-18X1.5 | (06 MBSPP - 18X1.5 MM Straight) |  | 06 MBSPP - 18X1.5 MM Straight | 6807 |  | MBSPP - MM Straight | [23 empty] | 0
9025-06-20X1.5 | (06 MBSPP - 20X1.5 MM Straight) |  | 06 MBSPP - 20X1.5 MM Straight | 6808 |  | MBSPP - MM Straight | [23 empty] | 0
9025-06-22X1.5 | (06 MBSPP - 22X1.5 MM Straight) |  | 06 MBSPP - 22X1.5 MM Straight | 6809 |  | MBSPP - MM Straight | [23 empty] | 0
9025-06-24X1.5 | (06 MBSPP - 24X1.5 MM Straight) |  | 06 MBSPP - 24X1.5 MM Straight | 6810 |  | MBSPP - MM Straight | [23 empty] | 0
9025-08-12X1.5 | (08 MBSPP - 12X1.5 MM Straight) |  | 08 MBSPP - 12X1.5 MM Straight | 6811 |  | MBSPP - MM Straight | [23 empty] | 0
9025-08-14X1.5 | (08 MBSPP - 14X1.5 MM Straight) |  | 08 MBSPP - 14X1.5 MM Straight | 6812 |  | MBSPP - MM Straight | [23 empty] | 0
9025-08-16X1.5 | (08 MBSPP - 16X1.5 MM Straight) |  | 08 MBSPP - 16X1.5 MM Straight | 6813 |  | MBSPP - MM Straight | [23 empty] | 0
9025-08-18X1.5 | (08 MBSPP - 18X1.5 MM Straight) |  | 08 MBSPP - 18X1.5 MM Straight | 6814 |  | MBSPP - MM Straight | [23 empty] | 0
9025-08-20X1.5 | (08 MBSPP - 20X1.5 MM Straight) |  | 08 MBSPP - 20X1.5 MM Straight | 6815 |  | MBSPP - MM Straight | [23 empty] | 0
9025-08-22X1.5 | (08 MBSPP - 22X1.5 MM Straight) |  | 08 MBSPP - 22X1.5 MM Straight | 6816 |  | MBSPP - MM Straight | [23 empty] | 0
9025-08-24X1.5 | (08 MBSPP - 24X1.5 MM Straight) |  | 08 MBSPP - 24X1.5 MM Straight | 6817 |  | MBSPP - MM Straight | [23 empty] | 0
9025-08-26X1.5 | (08 MBSPP - 26X1.5 MM Straight) |  | 08 MBSPP - 26X1.5 MM Straight | 6818 |  | MBSPP - MM Straight | [23 empty] | 0
9025-08-27X2.0 | (08 MBSPP - 27X2.0 MM Straight) |  | 08 MBSPP - 27X2.0 MM Straight | 6819 |  | MBSPP - MM Straight | [23 empty] | G - 1/8-28
9025-10-22X1.5 | (10 MBSPP - 22x1.5 MM Straight) |  | 10 MBSPP - 22x1.5 MM Straight | 6820 |  | MBSPP - MM Straight | [23 empty] | G - 1/4-19
9025-10-26X1.5 | (10 MBSPP - 26X1.5 MM Straight) |  | 10 MBSPP - 26X1.5 MM Straight | 6821 |  | MBSPP - MM Straight | [23 empty] | G - 1/4-20
9025-12-16X1.5 | (12 MBSPP - 16X1.5 MM Straight) |  | 12 MBSPP - 16X1.5 MM Straight | 6822 |  | MBSPP - MM Straight | [23 empty] | G - 3/8-19
9025-12-18X1.5 | (12 MBSPP - 18X1.5 MM Straight) |  | 12 MBSPP - 18X1.5 MM Straight | 6823 |  | MBSPP - MM Straight | [23 empty] | G - 1/2-14
9025-12-20X1.5 | (12 MBSPP - 20X1.5 MM Straight) |  | 12 MBSPP - 20X1.5 MM Straight | 6824 |  | MBSPP - MM Straight | [23 empty] | G - 3/8-19
9025-12-22X1.5 | (12 MBSPP - 22X1.5 MM Straight) |  | 12 MBSPP - 22X1.5 MM Straight | 6825 |  | MBSPP - MM Straight
9025-12-24X1.5 | (12 MBSPP - 24X1.5 MM Straight) |  | 12 MBSPP - 24X1.5 MM Straight | 6826 |  | MBSPP - MM Straight
9025-12-26X1.5 | (12 MBSPP - 26X1.5 MM Straight) |  | 12 MBSPP - 26X1.5 MM Straight | 6827 |  | MBSPP - MM Straight
9025-12-27X2.0 | (12 MBSPP - 27X2.0 MM Straight) |  | 12 MBSPP - 27X2.0 MM Straight | 6828 |  | MBSPP - MM Straight
9025-12-30X2.0 | (12 MBSPP - 30X2.0 MM Straight) |  | 12 MBSPP - 30X2.0 MM Straight | 6829 |  | MBSPP - MM Straight
9025-16-18X1.5 | (16 MBSPP - 18X1.5 MM Straight) |  | 16 MBSPP - 18X1.5 MM Straight | 6830 |  | MBSPP - MM Straight
9025-16-22X1.5 | (16 MBSPP - 22X1.5 MM Straight) |  | 16 MBSPP - 22X1.5 MM Straight | 6831 |  | MBSPP - MM Straight
9025-16-24X1.5 | (16 MBSPP - 24X1.5 MM Straight) |  | 16 MBSPP - 24X1.5 MM Straight | 6832 |  | MBSPP - MM Straight
9025-16-26X1.5 | (16 MBSPP - 26X1.5 MM Straight) |  | 16 MBSPP - 26X1.5 MM Straight | 6833 |  | MBSPP - MM Straight
9025-16-27X2.0 | (16 MBSPP - 27X2.0 MM Straight) |  | 16 MBSPP - 27X2.0 MM Straight | 6834 |  | MBSPP - MM Straight
9025-16-30X2.0 | (16 MBSPP - 30X2.0 MM Straight) |  | 16 MBSPP - 30X2.0 MM Straight | 6835 |  | MBSPP - MM Straight
9025-16-33X2.0 | (16 MBSPP - 33X2.0 MM Straight) |  | 16 MBSPP - 33X2.0 MM Straight | 6836 |  | MBSPP - MM Straight
9025-20-30X2.0 | (20 MBSPP - 30X2.0 MM Straight) |  | 20 MBSPP - 30X2.0 MM Straight | 6837 |  | MBSPP - MM Straight
9025-20-38X2.0 | (20 MBSPP - 38X2.0 MM Straight) |  | 20 MBSPP - 38X2.0 MM Straight | 6838 |  | MBSPP - MM Straight
9025-20-48X2.0 | (20 MBSPP - 48X2.0 MM Straight) |  | 20 MBSPP - 48X2.0 MM Straight | 6839 |  | MBSPP - MM Straight
9025-24-38X2.0 | (24 MBSPP - 38X2.0 MM Straight) |  | 24 MBSPP - 38X2.0 MM Straight | 6840
9025-24-45X2.0 | (24 MBSPP - 45X2.0 MM Straight) |  | 24 MBSPP - 45X2.0 MM Straight | 6841
9025-32-45X2.0 | (32 MBSPP - 45X2.0 MM Straight) |  | 32 MBSPP - 45X2.0 MM Straight | 6842
9025-32-52X2.0 | (32 MBSPP - 52X2.0 MM Straight) |  | 32 MBSPP - 52X2.0 MM Straight | 6843
9033-02-02 | (02 FBSPP - 02 FBSPP Straight) |  | 02 FBSPP - 02 FBSPP Straight | 8170 | 9033 | FBSPP - FBSPP Straight | Straight | Straight | Carbon Steel | Female British Standard Pipe Parallel | [8 empty] | 1/8 | G-1/8-28 |  | Female British Standard Pipe Parallel |  |  | 1/8 | G-1/8-28
9033-04-02 | (04 FBSPP - 02 FBSPP Straight) |  | 04 FBSPP - 02 FBSPP Straight | 8171 | 9033 | FBSPP - FBSPP Straight | Straight | Straight | Carbon Steel | Female British Standard Pipe Parallel | [8 empty] | 1/4 | G-1/4-19 |  | Female British Standard Pipe Parallel |  |  | 1/8 | G-1/8-28
9033-04-04 | (04 FBSPP - 04 FBSPP Straight) |  | 04 FBSPP - 04 FBSPP Straight | 8172 | 9033 | FBSPP - FBSPP Straight | Straight | Straight | Carbon Steel | Female British Standard Pipe Parallel | [8 empty] | 1/4 | G-1/4-19 |  | Female British Standard Pipe Parallel |  |  | 1/4 | G-1/4-19
9033-06-02 | (06 FBSPP - 02 FBSPP Straight) |  | 06 FBSPP - 02 FBSPP Straight | 8173 | 9033 | FBSPP - FBSPP Straight | Straight | Straight | Carbon Steel | Female British Standard Pipe Parallel | [8 empty] | 3/8 | G-3/8-19 |  | Female British Standard Pipe Parallel |  |  | 1/8 | G-1/8-28
9033-06-04 | (06 FBSPP - 04 FBSPP Straight) |  | 06 FBSPP - 04 FBSPP Straight | 8174 | 9033 | FBSPP - FBSPP Straight | Straight | Straight | Carbon Steel | Female British Standard Pipe Parallel | [8 empty] | 3/8 | G-3/8-19 |  | Female British Standard Pipe Parallel |  |  | 1/4 | G-1/4-19
9033-06-06 | (06 FBSPP - 06 FBSPP Straight) |  | 06 FBSPP - 06 FBSPP Straight | 8175 | 9033 | FBSPP - FBSPP Straight | Straight | Straight | Carbon Steel | Female British Standard Pipe Parallel | [8 empty] | 3/8 | G-3/8-19 |  | Female British Standard Pipe Parallel |  |  | 3/8 | G-3/8-19
9033-08-04 | (08 FBSPP - 04 FBSPP Straight) |  | 08 FBSPP - 04 FBSPP Straight | 8176 | 9033 | FBSPP - FBSPP Straight | Straight | Straight | Carbon Steel | Female British Standard Pipe Parallel | [8 empty] | 1/2 | G - 1/2-14 |  | Female British Standard Pipe Parallel |  |  | 1/4 | G-1/4-19
9033-08-06 | (08 FBSPP - 06 FBSPP Straight) |  | 08 FBSPP - 06 FBSPP Straight | 8177 | 9033 | FBSPP - FBSPP Straight | Straight | Straight | Carbon Steel | Female British Standard Pipe Parallel | [8 empty] | 1/2 | G - 1/2-14 |  | Female British Standard Pipe Parallel |  |  | 3/8 | G-3/8-19
9033-08-08 | (08 FBSPP - 08 FBSPP Straight) |  | 08 FBSPP - 08 FBSPP Straight | 8178 | 9033 | FBSPP - FBSPP Straight | Straight | Straight | Carbon Steel | Female British Standard Pipe Parallel | [8 empty] | 1/2 | G - 1/2-14 |  | Female British Standard Pipe Parallel |  |  | 1/2 | G - 1/2-14
9033-10-08 | (10 FBSPP - 08 FBSPP Straight) |  | 10 FBSPP - 08 FBSPP Straight | 8179 | 9033 | FBSPP - FBSPP Straight | Straight | Straight | Carbon Steel | Female British Standard Pipe Parallel | [8 empty] | 5/8 | G - 5/8-14 |  | Female British Standard Pipe Parallel |  |  | 1/2 | G - 1/2-14
9033-10-10 | (10 FBSPP - 10 FBSPP Straight) |  | 10 FBSPP - 10 FBSPP Straight | 6854 | 9033 | FBSPP - FBSPP Straight | Straight | Straight | Carbon Steel | Female British Standard Pipe Parallel | [8 empty] | 5/8 | G - 5/8-14 |  | Female British Standard Pipe Parallel |  |  | 5/8 | G - 5/8-14
9033-12-04 | (12 FBSPP - 04 FBSPP Straight) |  | 12 FBSPP - 04 FBSPP Straight | 8181 | 9033 | FBSPP - FBSPP Straight | Straight | Straight | Carbon Steel | Female British Standard Pipe Parallel | [8 empty] | 3/4 | G- 3/4-14 |  | Female British Standard Pipe Parallel |  |  | 1/4 | G-1/4-19
9033-12-06 | (12 FBSPP - 06 FBSPP Straight) |  | 12 FBSPP - 06 FBSPP Straight | 8182 | 9033 | FBSPP - FBSPP Straight | Straight | Straight | Carbon Steel | Female British Standard Pipe Parallel | [8 empty] | 3/4 | G- 3/4-14 |  | Female British Standard Pipe Parallel |  |  | 3/8 | G-3/8-19
9033-12-08 | (12 FBSPP - 08 FBSPP Straight) |  | 12 FBSPP - 08 FBSPP Straight | 8183 | 9033 | FBSPP - FBSPP Straight | Straight | Straight | Carbon Steel | Female British Standard Pipe Parallel | [8 empty] | 3/4 | G- 3/4-14 |  | Female British Standard Pipe Parallel |  |  | 1/2 | G - 1/2-14
9033-12-10 | (12 FBSPP - 10 FBSPP Straight) |  | 12 FBSPP - 10 FBSPP Straight | 6858 | 9033 | FBSPP - FBSPP Straight | Straight | Straight | Carbon Steel | Female British Standard Pipe Parallel | [8 empty] | 3/4 | G- 3/4-14 |  | Female British Standard Pipe Parallel |  |  | 5/8 | G - 5/8-14
9033-12-12 | (12 FBSPP - 12 FBSPP Straight) |  | 12 FBSPP - 12 FBSPP Straight | 6859 | 9033 | FBSPP - FBSPP Straight | Straight | Straight | Carbon Steel | Female British Standard Pipe Parallel | [8 empty] | 3/4 | G- 3/4-14 |  | Female British Standard Pipe Parallel |  |  | 3/4 | G- 3/4-14
9033-16-06 | (16 FBSPP - 06 FBSPP Straight) |  | 16 FBSPP - 06 FBSPP Straight | 6860 | 9033 | FBSPP - FBSPP Straight | Straight | Straight | Carbon Steel | Female British Standard Pipe Parallel | [8 empty] | 1 | G - 1-11 |  | Female British Standard Pipe Parallel |  |  | 3/8 | G-3/8-19
9033-16-08 | (16 FBSPP - 08 FBSPP Straight) |  | 16 FBSPP - 08 FBSPP Straight | 6861 | 9033 | FBSPP - FBSPP Straight | Straight | Straight | Carbon Steel | Female British Standard Pipe Parallel | [8 empty] | 1 | G - 1-11 |  | Female British Standard Pipe Parallel |  |  | 1/2 | G - 1/2-14
9033-16-12 | (16 FBSPP - 12 FBSPP Straight) |  | 16 FBSPP - 12 FBSPP Straight | 6862 | 9033 | FBSPP - FBSPP Straight | Straight | Straight | Carbon Steel | Female British Standard Pipe Parallel | [8 empty] | 1 | G - 1-11 |  | Female British Standard Pipe Parallel |  |  | 3/4 | G- 3/4-14
9033-16-16 | (16 FBSPP - 16 FBSPP Straight) |  | 16 FBSPP - 16 FBSPP Straight | 6863 | 9033 | FBSPP - FBSPP Straight | Straight | Straight | Carbon Steel | Female British Standard Pipe Parallel | [8 empty] | 1 | G - 1-11 |  | Female British Standard Pipe Parallel |  |  | 1 | G - 1-11
9033-20-08 | (20 FBSPP - 08 FBSPP Straight) |  | 20 FBSPP - 08 FBSPP Straight | 6864 | 9033 | FBSPP - FBSPP Straight | Straight | Straight | Carbon Steel | Female British Standard Pipe Parallel | [8 empty] | 1 1/4 | G - 1-1/4-11 |  | Female British Standard Pipe Parallel |  |  | 1/2 | G - 1/2-14
9033-20-16 | (20 FBSPP - 16 FBSPP Straight) |  | 20 FBSPP - 16 FBSPP Straight | 6865 | 9033 | FBSPP - FBSPP Straight | Straight | Straight | Carbon Steel | Female British Standard Pipe Parallel | [8 empty] | 1 1/4 | G - 1-1/4-11 |  | Female British Standard Pipe Parallel |  |  | 1 | G - 1-11
9033-20-20 | (20 FBSPP - 20 FBSPP Straight) |  | 20 FBSPP - 20 FBSPP Straight | 6866 | 9033 | FBSPP - FBSPP Straight | Straight | Straight | Carbon Steel | Female British Standard Pipe Parallel | [8 empty] | 1 1/4 | G - 1-1/4-11 |  | Female British Standard Pipe Parallel |  |  | 1 1/4 | G - 1-1/4-11
9033-24-16 | (24 FBSPP - 16 FBSPP Straight) |  | 24 FBSPP - 16 FBSPP Straight | 6867 | 9033 | FBSPP - FBSPP Straight | Straight | Straight | Carbon Steel | Female British Standard Pipe Parallel | [8 empty] | 1 1/2 | G - 1-1/2-11 |  | Female British Standard Pipe Parallel |  |  | 1 | G - 1-11
9033-24-20 | (24 FBSPP - 20 FBSPP Straight) |  | 24 FBSPP - 20 FBSPP Straight | 6868 | 9033 | FBSPP - FBSPP Straight | Straight | Straight | Carbon Steel | Female British Standard Pipe Parallel | [8 empty] | 1 1/2 | G - 1-1/2-11 |  | Female British Standard Pipe Parallel |  |  | 1 1/4 | G - 1-1/4-11
9033-24-24 | (24 FBSPP - 24 FBSPP Straight) |  | 24 FBSPP - 24 FBSPP Straight | 6869 | 9033 | FBSPP - FBSPP Straight | Straight | Straight | Carbon Steel | Female British Standard Pipe Parallel | [8 empty] | 1 1/2 | G - 1-1/2-11 |  | Female British Standard Pipe Parallel |  |  | 1 1/2 | G - 1-1/2-11
9033-32-24 | (32 FBSPP - 24 FBSPP Straight) |  | 32 FBSPP - 24 FBSPP Straight | 6870 | 9033 | FBSPP - FBSPP Straight | Straight | Straight | Carbon Steel | Female British Standard Pipe Parallel | [8 empty] | 2 | G - 2-1/2-11 |  | Female British Standard Pipe Parallel |  |  | 1 1/2 | G - 1-1/2-11
9033-32-32 | (32 FBSPP - 32 FBSPP Straight) |  | 32 FBSPP - 32 FBSPP Straight | 6871 | 9033 | FBSPP - FBSPP Straight | Straight | Straight | Carbon Steel | Female British Standard Pipe Parallel | [8 empty] | 2 | G - 2-1/2-11 |  | Female British Standard Pipe Parallel |  |  | 2 | G - 2-1/2-11
9222-16-12-FG | (16 MBSPP - 12 MBSPP 90° Elbow Forged) |  | 16 MBSPP - 12 MBSPP 90° Elbow Forged | 6872 | 9222 | MBSPP - MBSPP 90° Elbow Forged | 90° Elbow | Elbow | Carbon Steel | Male British Standard Pipe Parallel | [8 empty] | 1 | G - 1-11 |  | Male British Standard Pipe Parallel |  |  | 3/4 | G - 3/4-14
9500-P-02 | (02 MBSPT External Hex Plug) |  | 02 MBSPT External Hex Plug | 6873 | 9500 | MBSPT External Hex Plug | Cap/Plug | Plug | Carbon Steel | Male British Standard Pipe Tapered | [8 empty] | 1/8 | R - 1/8-28
9500-P-04 | (04 MBSPT External Hex Plug) |  | 04 MBSPT External Hex Plug | 6874 | 9500 | MBSPT External Hex Plug | Cap/Plug | Plug | Carbon Steel | Male British Standard Pipe Tapered | [8 empty] | 1/4 | R - 1/4-19
9500-P-06 | (06 MBSPT External Hex Plug) |  | 06 MBSPT External Hex Plug | 6875 | 9500 | MBSPT External Hex Plug | Cap/Plug | Plug | Carbon Steel | Male British Standard Pipe Tapered | [8 empty] | 3/8 | R-3/8-19
9500-P-08 | (08 MBSPT External Hex Plug) |  | 08 MBSPT External Hex Plug | 6876 | 9500 | MBSPT External Hex Plug | Cap/Plug | Plug | Carbon Steel | Male British Standard Pipe Tapered | [8 empty] | 1/2 | R - 1/2-14
9500-P-10 | (10 MBSPT External Hex Plug) |  | 10 MBSPT External Hex Plug | 6877 | 9500 | MBSPT External Hex Plug | Cap/Plug | Plug | Carbon Steel | Male British Standard Pipe Tapered | [8 empty] | 5/8 | R - 5/8-14
9500-P-12 | (12 MBSPT External Hex Plug) |  | 12 MBSPT External Hex Plug | 6878 | 9500 | MBSPT External Hex Plug | Cap/Plug | Plug | Carbon Steel | Male British Standard Pipe Tapered | [8 empty] | 3/4 | R- 3/4-14
9500-P-16 | (16 MBSPT External Hex Plug) |  | 16 MBSPT External Hex Plug | 6879 | 9500 | MBSPT External Hex Plug | Cap/Plug | Plug | Carbon Steel | Male British Standard Pipe Tapered | [8 empty] | 1 | R - 1-11
9500-P-20 | (20 MBSPT External Hex Plug) |  | 20 MBSPT External Hex Plug | 6880 | 9500 | MBSPT External Hex Plug | Cap/Plug | Plug | Carbon Steel | Male British Standard Pipe Tapered | [8 empty] | 1 1/4 | R - 1-1/4-11
9500-P-24 | (24 MBSPT External Hex Plug) |  | 24 MBSPT External Hex Plug | 6881 | 9500 | MBSPT External Hex Plug | Cap/Plug | Plug | Carbon Steel | Male British Standard Pipe Tapered | [8 empty] | 1 1/2 | R - 1-1/2-11
9500-P-32 | (32 MBSPT External Hex Plug) |  | 32 MBSPT External Hex Plug | 6882 | 9500 | MBSPT External Hex Plug | Cap/Plug | Plug | Carbon Steel | Male British Standard Pipe Tapered | [8 empty] | 2 | R - 2-1/2-11
9522-HHP-02-O | (02 MBSPP Hollow Hex Plug) |  | 02 MBSPP Hollow Hex Plug | 6883 | 9522-HHP | MBSPP Hollow Hex Plug | Cap/Plug | Plug | Carbon Steel | Male British Standard Pipe Paraelle | [8 empty] | 1/8 | R - 1/8-28
9522-HHP-04-O | (04 MBSPP Hollow Hex Plug) |  | 04 MBSPP Hollow Hex Plug | 6884 | 9522-HHP | MBSPP Hollow Hex Plug | Cap/Plug | Plug | Carbon Steel | Male British Standard Pipe Paraelle | [8 empty] | 1/4 | R - 1/4-19
9522-HHP-06-O | (06 MBSPP Hollow Hex Plug) |  | 06 MBSPP Hollow Hex Plug | 6885 | 9522-HHP | MBSPP Hollow Hex Plug | Cap/Plug | Plug | Carbon Steel | Male British Standard Pipe Paraelle | [8 empty] | 3/8 | R-3/8-19
9522-HHP-08-O | (08 MBSPP Hollow Hex Plug) |  | 08 MBSPP Hollow Hex Plug | 6886 | 9522-HHP | MBSPP Hollow Hex Plug | Cap/Plug | Plug | Carbon Steel | Male British Standard Pipe Paraelle | [8 empty] | 1/2 | R - 1/2-14
9522-HHP-10-O | (10 MBSPP Hollow Hex Plug) |  | 10 MBSPP Hollow Hex Plug | 6887 | 9522-HHP | MBSPP Hollow Hex Plug | Cap/Plug | Plug | Carbon Steel | Male British Standard Pipe Paraelle | [8 empty] | 5/8 | R - 5/8-14
9522-HHP-12-O | (12 MBSPP Hollow Hex Plug) |  | 12 MBSPP Hollow Hex Plug | 6888 | 9522-HHP | MBSPP Hollow Hex Plug | Cap/Plug | Plug | Carbon Steel | Male British Standard Pipe Paraelle | [8 empty] | 3/4 | R- 3/4-14
9522-HHP-16-O | (16 MBSPP Hollow Hex Plug) |  | 16 MBSPP Hollow Hex Plug | 6889 | 9522-HHP | MBSPP Hollow Hex Plug | Cap/Plug | Plug | Carbon Steel | Male British Standard Pipe Paraelle | [8 empty] | 1 | R - 1-11
9522-HHP-20-O | (20 MBSPP Hollow Hex Plug) |  | 20 MBSPP Hollow Hex Plug | 6890 | 9522-HHP | MBSPP Hollow Hex Plug | Cap/Plug | Plug | Carbon Steel | Male British Standard Pipe Paraelle | [8 empty] | 1 1/4 | R - 1-1/4-11
9522-HHP-24-O | (24 MBSPP Hollow Hex Plug) |  | 24 MBSPP Hollow Hex Plug | 6891 | 9522-HHP | MBSPP Hollow Hex Plug | Cap/Plug | Plug | Carbon Steel | Male British Standard Pipe Paraelle | [8 empty] | 1 1/2 | R - 1-1/2-11
9522-HHP-32-O | (32 MBSPP Hollow Hex Plug) |  | 32 MBSPP Hollow Hex Plug | 6892 | 9522-HHP | MBSPP Hollow Hex Plug | Cap/Plug | Plug | Carbon Steel | Male British Standard Pipe Paraelle | [8 empty] | 2 | R - 2-1/2-11
9522-P-02 | (02 MBSPP Hex Plug) |  | 02 MBSPP Hex Plug | 6893 | 9522 | MBSPP Hex Plug | Cap/Plug | Plug | Carbon Steel | Male British Standard Pipe Paraelle | [8 empty] | 1/8 | R - 1/8-28
9522-P-04 | (04 MBSPP Hex Plug) |  | 04 MBSPP Hex Plug | 6894 | 9522 | MBSPP Hex Plug | Cap/Plug | Plug | Carbon Steel | Male British Standard Pipe Paraelle | [8 empty] | 1/4 | R - 1/4-19
9522-P-06 | (06 MBSPP Hex Plug) |  | 06 MBSPP Hex Plug | 6895 | 9522 | MBSPP Hex Plug | Cap/Plug | Plug | Carbon Steel | Male British Standard Pipe Paraelle | [8 empty] | 3/8 | R-3/8-19
9522-P-08 | (08 MBSPP Hex Plug) |  | 08 MBSPP Hex Plug | 6896 | 9522 | MBSPP Hex Plug | Cap/Plug | Plug | Carbon Steel | Male British Standard Pipe Paraelle | [8 empty] | 1/2 | R - 1/2-14
9522-P-10 | (10 MBSPP Hex Plug) |  | 10 MBSPP Hex Plug | 6897 | 9522 | MBSPP Hex Plug | Cap/Plug | Plug | Carbon Steel | Male British Standard Pipe Paraelle | [8 empty] | 5/8 | R - 5/8-14
9522-P-12 | (12 MBSPP Hex Plug) |  | 12 MBSPP Hex Plug | 6898 | 9522 | MBSPP Hex Plug | Cap/Plug | Plug | Carbon Steel | Male British Standard Pipe Paraelle | [8 empty] | 3/4 | R- 3/4-14
9522-P-16 | (16 MBSPP Hex Plug) |  | 16 MBSPP Hex Plug | 6899 | 9522 | MBSPP Hex Plug | Cap/Plug | Plug | Carbon Steel | Male British Standard Pipe Paraelle | [8 empty] | 1 | R - 1-11
9522-P-20 | (20 MBSPP Hex Plug) |  | 20 MBSPP Hex Plug | 6900 | 9522 | MBSPP Hex Plug | Cap/Plug | Plug | Carbon Steel | Male British Standard Pipe Paraelle | [8 empty] | 1 1/4 | R - 1-1/4-11
9522-P-24 | (24 MBSPP Hex Plug) |  | 24 MBSPP Hex Plug | 6901 | 9522 | MBSPP Hex Plug | Cap/Plug | Plug | Carbon Steel | Male British Standard Pipe Paraelle | [8 empty] | 1 1/2 | R - 1-1/2-11
9522-P-32 | (32 MBSPP Hex Plug) |  | 32 MBSPP Hex Plug | 6902 | 9522 | MBSPP Hex Plug | Cap/Plug | Plug | Carbon Steel | Male British Standard Pipe Paraelle | [8 empty] | 2 | R - 2-1/2-11
9644-C-02 | (02 FBSPP Cap) |  | 02 FBSPP Cap | 6903 | 9644 | FBSPP Cap | Cap/Plug | Cap | Carbon Steel | Female British Standard Pipe Paraelle | [8 empty] | 1/8 | R - 1/8-28
9644-C-04 | (04 FBSPP Cap) |  | 04 FBSPP Cap | 6904 | 9644 | FBSPP Cap | Cap/Plug | Cap | Carbon Steel | Female British Standard Pipe Paraelle | [8 empty] | 1/4 | R - 1/4-19
9644-C-06 | (06 FBSPP Cap) |  | 06 FBSPP Cap | 6905 | 9644 | FBSPP Cap | Cap/Plug | Cap | Carbon Steel | Female British Standard Pipe Paraelle | [8 empty] | 3/8 | R-3/8-19
9644-C-08 | (08 FBSPP Cap) |  | 08 FBSPP Cap | 6906 | 9644 | FBSPP Cap | Cap/Plug | Cap | Carbon Steel | Female British Standard Pipe Paraelle | [8 empty] | 1/2 | R - 1/2-14
9644-C-10 | (10 FBSPP Cap) |  | 10 FBSPP Cap | 6907 | 9644 | FBSPP Cap | Cap/Plug | Cap | Carbon Steel | Female British Standard Pipe Paraelle | [8 empty] | 5/8 | R - 5/8-14
9644-C-12 | (12 FBSPP Cap) |  | 12 FBSPP Cap | 6908 | 9644 | FBSPP Cap | Cap/Plug | Cap | Carbon Steel | Female British Standard Pipe Paraelle | [8 empty] | 3/4 | R- 3/4-14
9644-C-16 | (16 FBSPP Cap) |  | 16 FBSPP Cap | 6909 | 9644 | FBSPP Cap | Cap/Plug | Cap | Carbon Steel | Female British Standard Pipe Paraelle | [8 empty] | 1 | R - 1-11
9644-C-20 | (20 FBSPP Cap) |  | 20 FBSPP Cap | 6910 | 9644 | FBSPP Cap | Cap/Plug | Cap | Carbon Steel | Female British Standard Pipe Paraelle | [8 empty] | 1 1/4 | R - 1-1/4-11
9644-C-24 | (24 FBSPP Cap) |  | 24 FBSPP Cap | 6911 | 9644 | FBSPP Cap | Cap/Plug | Cap | Carbon Steel | Female British Standard Pipe Paraelle | [8 empty] | 1 1/2 | R - 1-1/2-11
9644-C-32 | (32 FBSPP Cap) |  | 32 FBSPP Cap | 6912 | 9644 | FBSPP Cap | Cap/Plug | Cap | Carbon Steel | Female British Standard Pipe Paraelle | [8 empty] | 2 | R - 2-1/2-11
9900-02 | (02 British Bonded Seal) |  | 02 British Bonded Seal | 6913 | 9900 | British Bonded Seal | Nut/Sleeve | Sleeve | Carbon Steel
9900-04 | (04 British Bonded Seal) |  | 04 British Bonded Seal | 6914 | 9900 | British Bonded Seal | Nut/Sleeve | Sleeve | Carbon Steel
9900-06 | (06 British Bonded Seal) |  | 06 British Bonded Seal | 6915 | 9900 | British Bonded Seal | Nut/Sleeve | Sleeve | Carbon Steel
9900-08 | (08 British Bonded Seal) |  | 08 British Bonded Seal | 6916 | 9900 | British Bonded Seal | Nut/Sleeve | Sleeve | Carbon Steel
9900-10 | (10 British Bonded Seal) |  | 10 British Bonded Seal | 6917 | 9900 | British Bonded Seal | Nut/Sleeve | Sleeve | Carbon Steel
9900-12 | (12 British Bonded Seal) |  | 12 British Bonded Seal | 6918 | 9900 | British Bonded Seal | Nut/Sleeve | Sleeve | Carbon Steel
9900-16 | (16 British Bonded Seal) |  | 16 British Bonded Seal | 6919 | 9900 | British Bonded Seal | Nut/Sleeve | Sleeve | Carbon Steel
9900-20 | (20 British Bonded Seal) |  | 20 British Bonded Seal | 6920 | 9900 | British Bonded Seal | Nut/Sleeve | Sleeve | Carbon Steel
9900-24 | (24 British Bonded Seal) |  | 24 British Bonded Seal | 6921 | 9900 | British Bonded Seal | Nut/Sleeve | Sleeve | Carbon Steel
9900-32 | (32 British Bonded Seal) |  | 32 British Bonded Seal | 6922 | 9900 | British Bonded Seal | Nut/Sleeve | Sleeve | Carbon Steel
9925-06 | (06 BSPP Bulkhead Lock Nut) |  | 06 BSPP Bulkhead Lock Nut | 9147 | 9925 | BSPP Bulkhead Lock Nut | Nut/Sleeve | Nut | Carbon Steel | BSPP Locknut | [8 empty] | 2026-03-08 | G - 3/8-19
B-0304-C-02 | (02 JIC Cap Nut (Brass)) |  | 02 JIC Cap Nut (Brass) | 2484 | B-0304 | JIC Cap Nut (Brass) | Cap/Plug | Cap | Brass | Female JIC | [8 empty] | 1/8 | 5/16-24 UNF
B-0304-C-03 | (03 JIC Cap Nut (Brass)) |  | 03 JIC Cap Nut (Brass) | 2485 | B-0304 | JIC Cap Nut (Brass) | Cap/Plug | Cap | Brass | Female JIC | [8 empty] | 3/16 | 3/8-24 UNF
B-0304-C-04 | (04 JIC Cap Nut (Brass)) |  | 04 JIC Cap Nut (Brass) | 2486 | B-0304 | JIC Cap Nut (Brass) | Cap/Plug | Cap | Brass | Female JIC | [8 empty] | 1/4 | 7/16-20 UNF
B-0304-C-05 | (05 JIC Cap Nut (Brass)) |  | 05 JIC Cap Nut (Brass) | 2487 | B-0304 | JIC Cap Nut (Brass) | Cap/Plug | Cap | Brass | Female JIC | [8 empty] | 5/16 | 1/2-20 UNF
B-0304-C-06 | (06 JIC Cap Nut (Brass)) |  | 06 JIC Cap Nut (Brass) | 2488 | B-0304 | JIC Cap Nut (Brass) | Cap/Plug | Cap | Brass | Female JIC | [8 empty] | 3/8 | 9/16-18 UNF
B-0304-C-08 | (08 JIC Cap Nut (Brass)) |  | 08 JIC Cap Nut (Brass) | 2489 | B-0304 | JIC Cap Nut (Brass) | Cap/Plug | Cap | Brass | Female JIC | [8 empty] | 1/2 | 3/4-16 UNF
B-0304-C-10 | (10 JIC Cap Nut (Brass)) |  | 10 JIC Cap Nut (Brass) | 2490 | B-0304 | JIC Cap Nut (Brass) | Cap/Plug | Cap | Brass | Female JIC | [8 empty] | 5/8 | 7/8-14 UNF
B-0304-C-12 | (12 JIC Cap Nut (Brass)) |  | 12 JIC Cap Nut (Brass) | 2491 | B-0304 | JIC Cap Nut (Brass) | Cap/Plug | Cap | Brass | Female JIC | [8 empty] | 3/4 | 1-1/16-12 UN
B-0304-C-16 | (16 JIC Cap Nut (Brass)) |  | 16 JIC Cap Nut (Brass) | 2492 | B-0304 | JIC Cap Nut (Brass) | Cap/Plug | Cap | Brass | Female JIC | [8 empty] | 1 | 1-5/16-12 UN
B-0306-02 | (02 Bulkhead Locknut (Brass)) |  | 02 Bulkhead Locknut (Brass) | 2493 | B-0306 | Bulkhead Locknut (Brass) | Nut/Sleeve | Nut | Brass | JIC Locknut | [8 empty] | 1/8 | 5/16-24 UNF
B-0306-03 | (03 Bulkhead Locknut (Brass)) |  | 03 Bulkhead Locknut (Brass) | 2494 | B-0306 | Bulkhead Locknut (Brass) | Nut/Sleeve | Nut | Brass | JIC Locknut | [8 empty] | 3/16 | 3/8-24 UNF
B-0306-04 | (04 Bulkhead Locknut (Brass)) |  | 04 Bulkhead Locknut (Brass) | 2495 | B-0306 | Bulkhead Locknut (Brass) | Nut/Sleeve | Nut | Brass | JIC Locknut | [8 empty] | 1/4 | 7/16-20 UNF
B-0306-05 | (05 Bulkhead Locknut (Brass)) |  | 05 Bulkhead Locknut (Brass) | 2496 | B-0306 | Bulkhead Locknut (Brass) | Nut/Sleeve | Nut | Brass | JIC Locknut | [8 empty] | 5/16 | 1/2-20 UNF
B-0306-06 | (06 Bulkhead Locknut (Brass)) |  | 06 Bulkhead Locknut (Brass) | 2497 | B-0306 | Bulkhead Locknut (Brass) | Nut/Sleeve | Nut | Brass | JIC Locknut | [8 empty] | 3/8 | 9/16-18 UNF
B-0306-08 | (08 Bulkhead Locknut (Brass)) |  | 08 Bulkhead Locknut (Brass) | 2498 | B-0306 | Bulkhead Locknut (Brass) | Nut/Sleeve | Nut | Brass | JIC Locknut | [8 empty] | 1/2 | 3/4-16 UNF
B-0306-10 | (10 Bulkhead Locknut (Brass)) |  | 10 Bulkhead Locknut (Brass) | 2499 | B-0306 | Bulkhead Locknut (Brass) | Nut/Sleeve | Nut | Brass | JIC Locknut | [8 empty] | 5/8 | 7/8-14 UNF
B-0306-12 | (12 Bulkhead Locknut (Brass)) |  | 12 Bulkhead Locknut (Brass) | 2500 | B-0306 | Bulkhead Locknut (Brass) | Nut/Sleeve | Nut | Brass | JIC Locknut | [8 empty] | 3/4 | 1-1/16-12 UN
B-0318-02 | (02 JIC Tube Nut (Brass)) |  | 02 JIC Tube Nut (Brass) | 2501 | B-0318 | JIC Tube Nut (Brass) | Nut/Sleeve | Nut | Brass | JIC Tube | [8 empty] | 1/8 | 5/16-24 UNF
B-0318-04 | (04 JIC Tube Nut (Brass)) |  | 04 JIC Tube Nut (Brass) | 2502 | B-0318 | JIC Tube Nut (Brass) | Nut/Sleeve | Nut | Brass | JIC Tube | [8 empty] | 1/4 | 7/16-20 UNF
B-0318-06 | (06 JIC Tube Nut (Brass)) |  | 06 JIC Tube Nut (Brass) | 2503 | B-0318 | JIC Tube Nut (Brass) | Nut/Sleeve | Nut | Brass | JIC Tube | [8 empty] | 3/8 | 9/16-18 UNF
B-0318-08 | (08 JIC Tube Nut (Brass)) |  | 08 JIC Tube Nut (Brass) | 2504 | B-0318 | JIC Tube Nut (Brass) | Nut/Sleeve | Nut | Brass | JIC Tube | [8 empty] | 1/2 | 3/4-16 UNF
B-0318-10 | (10 JIC Tube Nut (Brass)) |  | 10 JIC Tube Nut (Brass) | 2505 | B-0318 | JIC Tube Nut (Brass) | Nut/Sleeve | Nut | Brass | JIC Tube | [8 empty] | 5/8 | 7/8-14 UNF
B-0318-12 | (12 JIC Tube Nut (Brass)) |  | 12 JIC Tube Nut (Brass) | 2506 | B-0318 | JIC Tube Nut (Brass) | Nut/Sleeve | Nut | Brass | JIC Tube | [8 empty] | 3/4 | 1-1/16-12 UN
B-0318-14 | (14 JIC Tube Nut (Brass)) |  | 14 JIC Tube Nut (Brass) | 2507 | B-0318 | JIC Tube Nut (Brass) | Nut/Sleeve | Nut | Brass | JIC Tube | [8 empty] | 7/8 | 1-3/16-12 UN
B-0318-16 | (16 JIC Tube Nut (Brass)) |  | 16 JIC Tube Nut (Brass) | 2508 | B-0318 | JIC Tube Nut (Brass) | Nut/Sleeve | Nut | Brass | JIC Tube | [8 empty] | 1 | 1-5/16-12 UN
B-0319-02 | (02 JIC Tube Sleeve (Brass)) |  | 02 JIC Tube Sleeve (Brass) | 2509 | B-0319 | JIC Tube Sleeve (Brass) | Nut/Sleeve | Sleeve | Brass | JIC Tube | [8 empty] | 1/8 | 5/16-24 UNF
B-0319-04 | (04 JIC Tube Sleeve (Brass)) |  | 04 JIC Tube Sleeve (Brass) | 2510 | B-0319 | JIC Tube Sleeve (Brass) | Nut/Sleeve | Sleeve | Brass | JIC Tube | [8 empty] | 1/4 | 7/16-20 UNF
B-0319-06 | (06 JIC Tube Sleeve (Brass)) |  | 06 JIC Tube Sleeve (Brass) | 2511 | B-0319 | JIC Tube Sleeve (Brass) | Nut/Sleeve | Sleeve | Brass | JIC Tube | [8 empty] | 3/8 | 9/16-18 UNF
B-0319-08 | (08 JIC Tube Sleeve (Brass)) |  | 08 JIC Tube Sleeve (Brass) | 2512 | B-0319 | JIC Tube Sleeve (Brass) | Nut/Sleeve | Sleeve | Brass | JIC Tube | [8 empty] | 1/2 | 3/4-16 UNF
B-0319-10 | (10 JIC Tube Sleeve (Brass)) |  | 10 JIC Tube Sleeve (Brass) | 2513 | B-0319 | JIC Tube Sleeve (Brass) | Nut/Sleeve | Sleeve | Brass | JIC Tube | [8 empty] | 5/8 | 7/8-14 UNF
B-0319-12 | (12 JIC Tube Sleeve (Brass)) |  | 12 JIC Tube Sleeve (Brass) | 2514 | B-0319 | JIC Tube Sleeve (Brass) | Nut/Sleeve | Sleeve | Brass | JIC Tube | [8 empty] | 3/4 | 1-1/16-12 UN
B-0319-16 | (16 JIC Tube Sleeve (Brass)) |  | 16 JIC Tube Sleeve (Brass) | 2515 | B-0319 | JIC Tube Sleeve (Brass) | Nut/Sleeve | Sleeve | Brass | JIC Tube | [8 empty] | 1 | 1-5/16-12 UN
B-2403-02-02 | (02 MJ - 02 MJ Straight (Brass)) |  | 02 MJ - 02 MJ Straight (Brass) | 2516 | B-2403 | MJ - MJ Straight (Brass) | Straight | Straight | Brass | Male JIC | [8 empty] | 1/8 | 5/16-24 UNF |  | Male JIC |  |  | 1/8 | 5/16-24 UNF
B-2403-04-04 | (04 MJ - 04 MJ Straight (Brass)) |  | 04 MJ - 04 MJ Straight (Brass) | 2517 | B-2403 | MJ - MJ Straight (Brass) | Straight | Straight | Brass | Male JIC | [8 empty] | 1/4 | 7/16-20 UNF |  | Male JIC |  |  | 1/4 | 7/16-20 UNF
B-2403-06-06 | (06 MJ - 06 MJ Straight (Brass)) |  | 06 MJ - 06 MJ Straight (Brass) | 2518 | B-2403 | MJ - MJ Straight (Brass) | Straight | Straight | Brass | Male JIC | [8 empty] | 3/8 | 9/16-18 UNF |  | Male JIC |  |  | 3/8 | 9/16-18 UNF
B-2403-08-08 | (08 MJ - 08 MJ Straight (Brass)) |  | 08 MJ - 08 MJ Straight (Brass) | 2519 | B-2403 | MJ - MJ Straight (Brass) | Straight | Straight | Brass | Male JIC | [8 empty] | 1/2 | 3/4-16 UNF |  | Male JIC |  |  | 1/2 | 3/4-16 UNF
B-2403-10-10 | (10 MJ - 10 MJ Straight (Brass)) |  | 10 MJ - 10 MJ Straight (Brass) | 2520 | B-2403 | MJ - MJ Straight (Brass) | Straight | Straight | Brass | Male JIC | [8 empty] | 5/8 | 7/8-14 UNF |  | Male JIC |  |  | 5/8 | 7/8-14 UNF
B-2403-12-12 | (12 MJ - 12 MJ Straight (Brass)) |  | 12 MJ - 12 MJ Straight (Brass) | 2521 | B-2403 | MJ - MJ Straight (Brass) | Straight | Straight | Brass | Male JIC | [8 empty] | 3/4 | 1-1/16-12 UN |  | Male JIC |  |  | 3/4 | 1-1/16-12 UN
B-2403-16-16 | (16 MJ - 16 MJ Straight (Brass)) |  | 16 MJ - 16 MJ Straight (Brass) | 2522 | B-2403 | MJ - MJ Straight (Brass) | Straight | Straight | Brass | Male JIC | [8 empty] | 1 | 1-5/16-12 UN |  | Male JIC |  |  | 1 | 1-5/16-12 UN
B-2404-02-02 | (02 MJ - 02 MP Straight (Brass)) |  | 02 MJ - 02 MP Straight (Brass) | 2523 | B-2404 | MJ - MP Straight (Brass) | Straight | Straight | Brass | Male JIC | [8 empty] | 1/8 | 5/16-24 UNF |  | Male Pipe |  |  | 1/8 | 1/8-27 NPTF
B-2404-04-02 | (04 MJ - 02 MP Straight (Brass)) |  | 04 MJ - 02 MP Straight (Brass) | 2524 | B-2404 | MJ - MP Straight (Brass) | Straight | Straight | Brass | Male JIC | [8 empty] | 1/4 | 7/16-20 UNF |  | Male Pipe |  |  | 1/8 | 1/8-27 NPTF
B-2404-04-04 | (04 MJ - 04 MP Straight (Brass)) |  | 04 MJ - 04 MP Straight (Brass) | 2525 | B-2404 | MJ - MP Straight (Brass) | Straight | Straight | Brass | Male JIC | [8 empty] | 1/4 | 7/16-20 UNF |  | Male Pipe |  |  | 1/4 | 1/4-18 NPTF
B-2404-04-06 | (04 MJ - 06 MP Straight (Brass)) |  | 04 MJ - 06 MP Straight (Brass) | 2526 | B-2404 | MJ - MP Straight (Brass) | Straight | Straight | Brass | Male JIC | [8 empty] | 1/4 | 7/16-20 UNF |  | Male Pipe |  |  | 3/8 | 3/8-18 NPTF
B-2404-05-04 | (05 MJ - 04 MP Straight (Brass)) |  | 05 MJ - 04 MP Straight (Brass) | 2527 | B-2404 | MJ - MP Straight (Brass) | Straight | Straight | Brass | Male JIC | [8 empty] | 5/16 | 1/2-20 UNF |  | Male Pipe |  |  | 1/4 | 1/4-18 NPTF
B-2404-06-04 | (06 MJ - 04 MP Straight (Brass)) |  | 06 MJ - 04 MP Straight (Brass) | 2528 | B-2404 | MJ - MP Straight (Brass) | Straight | Straight | Brass | Male JIC | [8 empty] | 3/8 | 9/16-18 UNF |  | Male Pipe |  |  | 1/4 | 1/4-18 NPTF
B-2404-06-06 | (06 MJ - 06 MP Straight (Brass)) |  | 06 MJ - 06 MP Straight (Brass) | 2529 | B-2404 | MJ - MP Straight (Brass) | Straight | Straight | Brass | Male JIC | [8 empty] | 3/8 | 9/16-18 UNF |  | Male Pipe |  |  | 3/8 | 3/8-18 NPTF
B-2404-06-08 | (06 MJ - 08 MP Straight (Brass)) |  | 06 MJ - 08 MP Straight (Brass) | 2530 | B-2404 | MJ - MP Straight (Brass) | Straight | Straight | Brass | Male JIC | [8 empty] | 3/8 | 9/16-18 UNF |  | Male Pipe |  |  | 1/2 | 1/2- 14 NPTF
B-2404-08-06 | (08 MJ - 06 MP Straight (Brass)) |  | 08 MJ - 06 MP Straight (Brass) | 2531 | B-2404 | MJ - MP Straight (Brass) | Straight | Straight | Brass | Male JIC | [8 empty] | 1/2 | 3/4-16 UNF |  | Male Pipe |  |  | 3/8 | 3/8-18 NPTF
B-2404-08-08 | (08 MJ - 08 MP Straight (Brass)) |  | 08 MJ - 08 MP Straight (Brass) | 2532 | B-2404 | MJ - MP Straight (Brass) | Straight | Straight | Brass | Male JIC | [8 empty] | 1/2 | 3/4-16 UNF |  | Male Pipe |  |  | 1/2 | 1/2- 14 NPTF
B-2404-08-12 | (08 MJ - 12 MP Straight (Brass)) |  | 08 MJ - 12 MP Straight (Brass) | 2533 | B-2404 | MJ - MP Straight (Brass) | Straight | Straight | Brass | Male JIC | [8 empty] | 1/2 | 3/4-16 UNF |  | Male Pipe |  |  | 3/4 | 3/4-14 NPTF
B-2404-10-08 | (10 MJ - 08 MP Straight (Brass)) |  | 10 MJ - 08 MP Straight (Brass) | 2534 | B-2404 | MJ - MP Straight (Brass) | Straight | Straight | Brass | Male JIC | [8 empty] | 5/8 | 7/8-14 UNF |  | Male Pipe |  |  | 1/2 | 1/2- 14 NPTF
B-2404-10-12 | (10 MJ - 12 MP Straight (Brass)) |  | 10 MJ - 12 MP Straight (Brass) | 2535 | B-2404 | MJ - MP Straight (Brass) | Straight | Straight | Brass | Male JIC | [8 empty] | 5/8 | 7/8-14 UNF |  | Male Pipe |  |  | 3/4 | 3/4-14 NPTF
B-2404-12-08 | (12 MJ - 08 MP Straight (Brass)) |  | 12 MJ - 08 MP Straight (Brass) | 2536 | B-2404 | MJ - MP Straight (Brass) | Straight | Straight | Brass | Male JIC | [8 empty] | 3/4 | 1-1/16-12 UN |  | Male Pipe |  |  | 1/2 | 1/2- 14 NPTF
B-2404-12-12 | (12 MJ - 12 MP Straight (Brass)) |  | 12 MJ - 12 MP Straight (Brass) | 2537 | B-2404 | MJ - MP Straight (Brass) | Straight | Straight | Brass | Male JIC | [8 empty] | 3/4 | 1-1/16-12 UN |  | Male Pipe |  |  | 3/4 | 3/4-14 NPTF
B-2404-16-16 | (16 MJ - 16 MP Straight (Brass)) |  | 16 MJ - 16 MP Straight (Brass) | 2538 | B-2404 | MJ - MP Straight (Brass) | Straight | Straight | Brass | Male JIC | [8 empty] | 1 | 1-5/16-12 UN |  | Male Pipe |  |  | 1 | 1 11-1/2 NPTF
B-2405-02-02 | (02 MJ - 02 FP Straight (Brass)) |  | 02 MJ - 02 FP Straight (Brass) | 2539 | B-2405 | MJ - FP Straight (Brass) | Straight | Straight | Brass | Male JIC | [8 empty] | 1/8 | 5/16-24 UNF |  | Female Pipe |  |  | 1/8 | 1/8-27 NPTF
B-2405-04-02 | (04 MJ - 02 FP Straight (Brass)) |  | 04 MJ - 02 FP Straight (Brass) | 2540 | B-2405 | MJ - FP Straight (Brass) | Straight | Straight | Brass | Male JIC | [8 empty] | 1/4 | 7/16-20 UNF |  | Female Pipe |  |  | 1/8 | 1/8-27 NPTF
B-2405-04-04 | (04 MJ - 04 FP Straight (Brass)) |  | 04 MJ - 04 FP Straight (Brass) | 2541 | B-2405 | MJ - FP Straight (Brass) | Straight | Straight | Brass | Male JIC | [8 empty] | 1/4 | 7/16-20 UNF |  | Female Pipe |  |  | 1/4 | 1/4-18 NPTF
B-2405-05-04 | (05 MJ - 04 FP Straight (Brass)) |  | 05 MJ - 04 FP Straight (Brass) | 2542 | B-2405 | MJ - FP Straight (Brass) | Straight | Straight | Brass | Male JIC | [8 empty] | 5/16 | 1/2-20 UNF |  | Female Pipe |  |  | 1/4 | 1/4-18 NPTF
B-2405-06-04 | (06 MJ - 04 FP Straight (Brass)) |  | 06 MJ - 04 FP Straight (Brass) | 2543 | B-2405 | MJ - FP Straight (Brass) | Straight | Straight | Brass | Male JIC | [8 empty] | 3/8 | 9/16-18 UNF |  | Female Pipe |  |  | 1/4 | 1/4-18 NPTF
B-2405-06-06 | (06 MJ - 06 FP Straight (Brass)) |  | 06 MJ - 06 FP Straight (Brass) | 2544 | B-2405 | MJ - FP Straight (Brass) | Straight | Straight | Brass | Male JIC | [8 empty] | 3/8 | 9/16-18 UNF |  | Female Pipe |  |  | 3/8 | 3/8-18 NPTF
B-2405-08-06 | (08 MJ - 06 FP Straight (Brass)) |  | 08 MJ - 06 FP Straight (Brass) | 2545 | B-2405 | MJ - FP Straight (Brass) | Straight | Straight | Brass | Male JIC | [8 empty] | 1/2 | 3/4-16 UNF |  | Female Pipe |  |  | 3/8 | 3/8-18 NPTF
B-2405-08-08 | (08 MJ - 08 FP Straight (Brass)) |  | 08 MJ - 08 FP Straight (Brass) | 2546 | B-2405 | MJ - FP Straight (Brass) | Straight | Straight | Brass | Male JIC | [8 empty] | 1/2 | 3/4-16 UNF |  | Female Pipe |  |  | 1/2 | 1/2- 14 NPTF
B-2405-10-08 | (10 MJ - 08 FP Straight (Brass)) |  | 10 MJ - 08 FP Straight (Brass) | 2547 | B-2405 | MJ - FP Straight (Brass) | Straight | Straight | Brass | Male JIC | [8 empty] | 5/8 | 7/8-14 UNF |  | Female Pipe |  |  | 1/2 | 1/2- 14 NPTF
B-2405-12-08 | (12 MJ - 08 FP Straight (Brass)) |  | 12 MJ - 08 FP Straight (Brass) | 2548 | B-2405 | MJ - FP Straight (Brass) | Straight | Straight | Brass | Male JIC | [8 empty] | 3/4 | 1-1/16-12 UN |  | Female Pipe |  |  | 1/2 | 1/2- 14 NPTF
B-2405-12-12 | (12 MJ - 12 FP Straight (Brass)) |  | 12 MJ - 12 FP Straight (Brass) | 2549 | B-2405 | MJ - FP Straight (Brass) | Straight | Straight | Brass | Male JIC | [8 empty] | 3/4 | 1-1/16-12 UN |  | Female Pipe |  |  | 3/4 | 3/4-14 NPTF
B-2408-02 | (02 MJ Plug (Brass)) |  | 02 MJ Plug (Brass) | 2550 | B-2408 | MJ Plug (Brass) | Cap/Plug | Plug | Brass | Male JIC | [8 empty] | 1/8 | 5/16-24 UNF
B-2408-03 | (03 MJ Plug (Brass)) |  | 03 MJ Plug (Brass) | 2551 | B-2408 | MJ Plug (Brass) | Cap/Plug | Plug | Brass | Male JIC | [8 empty] | 3/16 | 3/8-24 UNF
B-2408-04 | (04 MJ Plug (Brass)) |  | 04 MJ Plug (Brass) | 2552 | B-2408 | MJ Plug (Brass) | Cap/Plug | Plug | Brass | Male JIC | [8 empty] | 1/4 | 7/16-20 UNF
B-2408-06 | (06 MJ Plug (Brass)) |  | 06 MJ Plug (Brass) | 2553 | B-2408 | MJ Plug (Brass) | Cap/Plug | Plug | Brass | Male JIC | [8 empty] | 3/8 | 9/16-18 UNF
B-2408-08 | (08 MJ Plug (Brass)) |  | 08 MJ Plug (Brass) | 2554 | B-2408 | MJ Plug (Brass) | Cap/Plug | Plug | Brass | Male JIC | [8 empty] | 1/2 | 3/4-16 UNF
B-2408-10 | (10 MJ Plug (Brass)) |  | 10 MJ Plug (Brass) | 2555 | B-2408 | MJ Plug (Brass) | Cap/Plug | Plug | Brass | Male JIC | [8 empty] | 5/8 | 7/8-14 UNF
B-2408-12 | (12 MJ Plug (Brass)) |  | 12 MJ Plug (Brass) | 2556 | B-2408 | MJ Plug (Brass) | Cap/Plug | Plug | Brass | Male JIC | [8 empty] | 3/4 | 1-1/16-12 UN
B-2408-16 | (16 MJ Plug (Brass)) |  | 16 MJ Plug (Brass) | 2557 | B-2408 | MJ Plug (Brass) | Cap/Plug | Plug | Brass | Male JIC | [8 empty] | 1 | 1-5/16-12 UN
B-2500-04-04-FG | (04 MJ - 04 MJ 90° Elbow Forged (Brass)) |  | 04 MJ - 04 MJ 90° Elbow Forged (Brass) | 2558 | B-2500 | MJ - MJ 90° Elbow Forged (Brass) | 90° Elbow | Elbow | Brass | Male JIC | [8 empty] | 1/4 | 7/16-20 UNF |  | Male JIC |  |  | 1/4 | 7/16-20 UNF
B-2500-06-06-FG | (06 MJ - 06 MJ 90° Elbow Forged (Brass)) |  | 06 MJ - 06 MJ 90° Elbow Forged (Brass) | 2559 | B-2500 | MJ - MJ 90° Elbow Forged (Brass) | 90° Elbow | Elbow | Brass | Male JIC | [8 empty] | 3/8 | 9/16-18 UNF |  | Male JIC |  |  | 3/8 | 9/16-18 UNF
B-2500-08-08-FG | (08 MJ - 08 MJ 90° Elbow Forged (Brass)) |  | 08 MJ - 08 MJ 90° Elbow Forged (Brass) | 2560 | B-2500 | MJ - MJ 90° Elbow Forged (Brass) | 90° Elbow | Elbow | Brass | Male JIC | [8 empty] | 1/2 | 3/4-16 UNF |  | Male JIC |  |  | 1/2 | 3/4-16 UNF
B-2500-10-10-FG | (10 MJ - 10 MJ 90° Elbow Forged (Brass)) |  | 10 MJ - 10 MJ 90° Elbow Forged (Brass) | 2561 | B-2500 | MJ - MJ 90° Elbow Forged (Brass) | 90° Elbow | Elbow | Brass | Male JIC | [8 empty] | 5/8 | 7/8-14 UNF |  | Male JIC |  |  | 5/8 | 7/8-14 UNF
B-2500-12-12-FG | (12 MJ - 12 MJ 90° Elbow Forged (Brass)) |  | 12 MJ - 12 MJ 90° Elbow Forged (Brass) | 2562 | B-2500 | MJ - MJ 90° Elbow Forged (Brass) | 90° Elbow | Elbow | Brass | Male JIC | [8 empty] | 3/4 | 1-1/16-12 UN |  | Male JIC |  |  | 3/4 | 1-1/16-12 UN
B-2501-02-02-FG | (02 MJ - 02 MP 90° Elbow Forged (Brass)) |  | 02 MJ - 02 MP 90° Elbow Forged (Brass) | 2563 | B-2501 | MJ - MP 90° Elbow Forged (Brass) | 90° Elbow | Elbow | Brass | Male JIC | [8 empty] | 1/8 | 5/16-24 UNF |  | Male Pipe |  |  | 1/8 | 1/8-27 NPTF
B-2501-04-02-FG | (04 MJ - 02 MP 90° Elbow Forged (Brass)) |  | 04 MJ - 02 MP 90° Elbow Forged (Brass) | 2564 | B-2501 | MJ - MP 90° Elbow Forged (Brass) | 90° Elbow | Elbow | Brass | Male JIC | [8 empty] | 1/4 | 7/16-20 UNF |  | Male Pipe |  |  | 1/8 | 1/8-27 NPTF
B-2501-04-04-FG | (04 MJ - 04 MP 90° Elbow Forged (Brass)) |  | 04 MJ - 04 MP 90° Elbow Forged (Brass) | 2565 | B-2501 | MJ - MP 90° Elbow Forged (Brass) | 90° Elbow | Elbow | Brass | Male JIC | [8 empty] | 1/4 | 7/16-20 UNF |  | Male Pipe |  |  | 1/4 | 1/4-18 NPTF
B-2501-05-04-FG | (05 MJ - 04 MP 90° Elbow Forged (Brass)) |  | 05 MJ - 04 MP 90° Elbow Forged (Brass) | 2566 | B-2501 | MJ - MP 90° Elbow Forged (Brass) | 90° Elbow | Elbow | Brass | Male JIC | [8 empty] | 5/16 | 1/2-20 UNF |  | Male Pipe |  |  | 1/4 | 1/4-18 NPTF
B-2501-06-04-FG | (06 MJ - 04 MP 90° Elbow Forged (Brass)) |  | 06 MJ - 04 MP 90° Elbow Forged (Brass) | 2567 | B-2501 | MJ - MP 90° Elbow Forged (Brass) | 90° Elbow | Elbow | Brass | Male JIC | [8 empty] | 3/8 | 9/16-18 UNF |  | Male Pipe |  |  | 1/4 | 1/4-18 NPTF
B-2501-06-06-FG | (06 MJ - 06 MP 90° Elbow Forged (Brass)) |  | 06 MJ - 06 MP 90° Elbow Forged (Brass) | 2568 | B-2501 | MJ - MP 90° Elbow Forged (Brass) | 90° Elbow | Elbow | Brass | Male JIC | [8 empty] | 3/8 | 9/16-18 UNF |  | Male Pipe |  |  | 3/8 | 3/8-18 NPTF
B-2501-06-08-FG | (06 MJ - 08 MP 90° Elbow Forged (Brass)) |  | 06 MJ - 08 MP 90° Elbow Forged (Brass) | 2569 | B-2501 | MJ - MP 90° Elbow Forged (Brass) | 90° Elbow | Elbow | Brass | Male JIC | [8 empty] | 3/8 | 9/16-18 UNF |  | Male Pipe |  |  | 1/2 | 1/2- 14 NPTF
B-2501-08-06-FG | (08 MJ - 06 MP 90° Elbow Forged (Brass)) |  | 08 MJ - 06 MP 90° Elbow Forged (Brass) | 2570 | B-2501 | MJ - MP 90° Elbow Forged (Brass) | 90° Elbow | Elbow | Brass | Male JIC | [8 empty] | 1/2 | 3/4-16 UNF |  | Male Pipe |  |  | 3/8 | 3/8-18 NPTF
B-2501-08-08-FG | (08 MJ - 08 MP 90° Elbow Forged (Brass)) |  | 08 MJ - 08 MP 90° Elbow Forged (Brass) | 2571 | B-2501 | MJ - MP 90° Elbow Forged (Brass) | 90° Elbow | Elbow | Brass | Male JIC | [8 empty] | 1/2 | 3/4-16 UNF |  | Male Pipe |  |  | 1/2 | 1/2- 14 NPTF
B-2501-10-08-FG | (10 MJ - 08 MP 90° Elbow Forged (Brass)) |  | 10 MJ - 08 MP 90° Elbow Forged (Brass) | 2572 | B-2501 | MJ - MP 90° Elbow Forged (Brass) | 90° Elbow | Elbow | Brass | Male JIC | [8 empty] | 5/8 | 7/8-14 UNF |  | Male Pipe |  |  | 1/2 | 1/2- 14 NPTF
B-2501-12-08-FG | (12 MJ - 08 MP 90° Elbow Forged (Brass)) |  | 12 MJ - 08 MP 90° Elbow Forged (Brass) | 2573 | B-2501 | MJ - MP 90° Elbow Forged (Brass) | 90° Elbow | Elbow | Brass | Male JIC | [8 empty] | 3/4 | 1-1/16-12 UN |  | Male Pipe |  |  | 1/2 | 1/2- 14 NPTF
B-2501-12-12-FG | (12 MJ - 12 MP 90° Elbow Forged (Brass)) |  | 12 MJ - 12 MP 90° Elbow Forged (Brass) | 2574 | B-2501 | MJ - MP 90° Elbow Forged (Brass) | 90° Elbow | Elbow | Brass | Male JIC | [8 empty] | 3/4 | 1-1/16-12 UN |  | Male Pipe |  |  | 3/4 | 3/4-14 NPTF
B-2502-04-02-FG | (04 MJ - 02 FP 90° Elbow Forged (Brass)) |  | 04 MJ - 02 FP 90° Elbow Forged (Brass) | 2575 | B-2502 | MJ - FP 90° Elbow Forged (Brass) | 90° Elbow | Elbow | Brass | Male JIC | [8 empty] | 1/4 | 7/16-20 UNF |  | Female Pipe |  |  | 1/8 | 1/8-27 NPTF
B-2502-04-04-FG | (04 MJ - 04 FP 90° Elbow Forged (Brass)) |  | 04 MJ - 04 FP 90° Elbow Forged (Brass) | 2576 | B-2502 | MJ - FP 90° Elbow Forged (Brass) | 90° Elbow | Elbow | Brass | Male JIC | [8 empty] | 1/4 | 7/16-20 UNF |  | Female Pipe |  |  | 1/4 | 1/4-18 NPTF
B-2502-06-04-FG | (06 MJ - 04 FP 90° Elbow Forged (Brass)) |  | 06 MJ - 04 FP 90° Elbow Forged (Brass) | 2577 | B-2502 | MJ - FP 90° Elbow Forged (Brass) | 90° Elbow | Elbow | Brass | Male JIC | [8 empty] | 3/8 | 9/16-18 UNF |  | Female Pipe |  |  | 1/4 | 1/4-18 NPTF
B-2502-06-06-FG | (06 MJ - 06 FP 90° Elbow Forged (Brass)) |  | 06 MJ - 06 FP 90° Elbow Forged (Brass) | 2578 | B-2502 | MJ - FP 90° Elbow Forged (Brass) | 90° Elbow | Elbow | Brass | Male JIC | [8 empty] | 3/8 | 9/16-18 UNF |  | Female Pipe |  |  | 3/8 | 3/8-18 NPTF
B-2502-08-06-FG | (08 MJ - 06 FP 90° Elbow Forged (Brass)) |  | 08 MJ - 06 FP 90° Elbow Forged (Brass) | 2579 | B-2502 | MJ - FP 90° Elbow Forged (Brass) | 90° Elbow | Elbow | Brass | Male JIC | [8 empty] | 1/2 | 3/4-16 UNF |  | Female Pipe |  |  | 3/8 | 3/8-18 NPTF
B-2502-08-08-FG | (08 MJ - 08 FP 90° Elbow Forged (Brass)) |  | 08 MJ - 08 FP 90° Elbow Forged (Brass) | 2580 | B-2502 | MJ - FP 90° Elbow Forged (Brass) | 90° Elbow | Elbow | Brass | Male JIC | [8 empty] | 1/2 | 3/4-16 UNF |  | Female Pipe |  |  | 1/2 | 1/2- 14 NPTF
B-2502-10-08-FG | (10 MJ - 08 FP 90° Elbow Forged (Brass)) |  | 10 MJ - 08 FP 90° Elbow Forged (Brass) | 2581 | B-2502 | MJ - FP 90° Elbow Forged (Brass) | 90° Elbow | Elbow | Brass | Male JIC | [8 empty] | 5/8 | 7/8-14 UNF |  | Female Pipe |  |  | 1/2 | 1/2- 14 NPTF
B-2502-12-08-FG | (12 MJ - 08 FP 90° Elbow Forged (Brass)) |  | 12 MJ - 08 FP 90° Elbow Forged (Brass) | 2582 | B-2502 | MJ - FP 90° Elbow Forged (Brass) | 90° Elbow | Elbow | Brass | Male JIC | [8 empty] | 3/4 | 1-1/16-12 UN |  | Female Pipe |  |  | 1/2 | 1/2- 14 NPTF
B-2502-12-12-FG | (12 MJ - 12 FP 90° Elbow Forged (Brass)) |  | 12 MJ - 12 FP 90° Elbow Forged (Brass) | 2583 | B-2502 | MJ - FP 90° Elbow Forged (Brass) | 90° Elbow | Elbow | Brass | Male JIC | [8 empty] | 3/4 | 1-1/16-12 UN |  | Female Pipe |  |  | 3/4 | 3/4-14 NPTF
B-2503-04-06-FG | (04 MJ - 06 MP 45° Elbow Forged (Brass)) |  | 04 MJ - 06 MP 45° Elbow Forged (Brass) | 9420 | B-2503 | MJ - MP 45° Elbow Forged (Brass) | 45° Elbow | Elbow | Brass | Male JIC | [8 empty] | 1/4 | 7/16-20 UNF |  | Male Pipe |  |  | 3/8 | 3/8-18 NPTF
B-2503-06-04-FG | (06 MJ - 04 MP 45° Elbow Forged (Brass)) |  | 06 MJ - 04 MP 45° Elbow Forged (Brass) | 9421 | B-2503 | MJ - MP 45° Elbow Forged (Brass) | 45° Elbow | Elbow | Brass | Male JIC | [8 empty] | 3/8 | 9/16-18 UNF |  | Male Pipe |  |  | 1/4 | 1/4-18 NPTF
B-2503-06-06-FG | (06 MJ - 06 MP 45° Elbow Forged (Brass)) |  | 06 MJ - 06 MP 45° Elbow Forged (Brass) | 9422 | B-2503 | MJ - MP 45° Elbow Forged (Brass) | 45° Elbow | Elbow | Brass | Male JIC | [8 empty] | 3/8 | 9/16-18 UNF |  | Male Pipe |  |  | 3/8 | 3/8-18 NPTF
B-2503-08-08-FG | (08 MJ - 08 MP 45° Elbow Forged (Brass)) |  | 08 MJ - 08 MP 45° Elbow Forged (Brass) | 9423 | B-2503 | MJ - MP 45° Elbow Forged (Brass) | 45° Elbow | Elbow | Brass | Male JIC | [8 empty] | 1/2 | 3/4-16 UNF |  | Male Pipe |  |  | 1/2 | 1/2- 14 NPTF
B-2601-04-04-02-FG | (04 MJ - 04 MJ - 02 MP Tee Forged (Brass)) |  | 04 MJ - 04 MJ - 02 MP Tee Forged (Brass) | 2584 | B-2601 | MJ - MJ - MP Tee Forged (Brass) | Tee | Tee | Brass | Male JIC | [8 empty] | 1/4 | 7/16-20 UNF |  | Male JIC |  |  | 1/4 | 7/16-20 UNF | Male Pipe |  | 1/8 | 1/8-27 NPTF
B-2601-04-04-04-FG | (04 MJ - 04 MJ - 04 MP Tee Forged (Brass)) |  | 04 MJ - 04 MJ - 04 MP Tee Forged (Brass) | 2585 | B-2601 | MJ - MJ - MP Tee Forged (Brass) | Tee | Tee | Brass | Male JIC | [8 empty] | 1/4 | 7/16-20 UNF |  | Male JIC |  |  | 1/4 | 7/16-20 UNF | Male Pipe |  | 1/4 | 1/4-18 NPTF
B-2601-06-06-04-FG | (06 MJ - 06 MJ - 04 MP Tee Forged (Brass)) |  | 06 MJ - 06 MJ - 04 MP Tee Forged (Brass) | 2586 | B-2601 | MJ - MJ - MP Tee Forged (Brass) | Tee | Tee | Brass | Male JIC | [8 empty] | 3/8 | 9/16-18 UNF |  | Male JIC |  |  | 3/8 | 9/16-18 UNF | Male Pipe |  | 1/4 | 1/4-18 NPTF
B-2601-06-06-06-FG | (06 MJ - 06 MJ - 06 MP Tee Forged (Brass)) |  | 06 MJ - 06 MJ - 06 MP Tee Forged (Brass) | 2587 | B-2601 | MJ - MJ - MP Tee Forged (Brass) | Tee | Tee | Brass | Male JIC | [8 empty] | 3/8 | 9/16-18 UNF |  | Male JIC |  |  | 3/8 | 9/16-18 UNF | Male Pipe |  | 3/8 | 3/8-18 NPTF
B-2601-08-08-06-FG | (08 MJ - 08 MJ - 06 MP Tee Forged (Brass)) |  | 08 MJ - 08 MJ - 06 MP Tee Forged (Brass) | 2588 | B-2601 | MJ - MJ - MP Tee Forged (Brass) | Tee | Tee | Brass | Male JIC | [8 empty] | 1/2 | 3/4-16 UNF |  | Male JIC |  |  | 1/2 | 3/4-16 UNF | Male Pipe |  | 3/8 | 3/8-18 NPTF
B-2601-08-08-08-FG | (08 MJ - 08 MJ - 08 MP Tee Forged (Brass)) |  | 08 MJ - 08 MJ - 08 MP Tee Forged (Brass) | 2589 | B-2601 | MJ - MJ - MP Tee Forged (Brass) | Tee | Tee | Brass | Male JIC | [8 empty] | 1/2 | 3/4-16 UNF |  | Male JIC |  |  | 1/2 | 3/4-16 UNF | Male Pipe |  | 1/2 | 1/2- 14 NPTF
B-2601-10-10-08-FG | (10 MJ - 10 MJ - 08 MP Tee Forged (Brass)) |  | 10 MJ - 10 MJ - 08 MP Tee Forged (Brass) | 2590 | B-2601 | MJ - MJ - MP Tee Forged (Brass) | Tee | Tee | Brass | Male JIC | [8 empty] | 5/8 | 7/8-14 UNF |  | Male JIC |  |  | 5/8 | 7/8-14 UNF | Male Pipe |  | 1/2 | 1/2- 14 NPTF
B-2602-04-04-02-FG | (04 MJ - 04 MJ - 02 FP Tee Forged (Brass)) |  | 04 MJ - 04 MJ - 02 FP Tee Forged (Brass) | 2591 | B-2602 | MJ - MJ - FP Tee Forged (Brass) | Tee | Tee | Brass | Male JIC | [8 empty] | 1/4 | 7/16-20 UNF |  | Male JIC |  |  | 1/4 | 7/16-20 UNF | Female Pipe |  | 1/8 | 1/8-27 NPTF
B-2602-06-06-04-FG | (06 MJ - 06 MJ - 04 FP Tee Forged (Brass)) |  | 06 MJ - 06 MJ - 04 FP Tee Forged (Brass) | 2592 | B-2602 | MJ - MJ - FP Tee Forged (Brass) | Tee | Tee | Brass | Male JIC | [8 empty] | 3/8 | 9/16-18 UNF |  | Male JIC |  |  | 3/8 | 9/16-18 UNF | Female Pipe |  | 1/4 | 1/4-18 NPTF
B-2602-08-08-06-FG | (08 MJ - 08 MJ - 06 FP Tee Forged (Brass)) |  | 08 MJ - 08 MJ - 06 FP Tee Forged (Brass) | 2593 | B-2602 | MJ - MJ - FP Tee Forged (Brass) | Tee | Tee | Brass | Male JIC | [8 empty] | 1/2 | 3/4-16 UNF |  | Male JIC |  |  | 1/2 | 3/4-16 UNF | Female Pipe |  | 3/8 | 3/8-18 NPTF
B-2603-02-02-02-FG | (02 MJ - 02 MJ - 02 MJ Tee Forged (Brass)) |  | 02 MJ - 02 MJ - 02 MJ Tee Forged (Brass) | 2594 | B-2603 | MJ - MJ - MJ Tee Forged (Brass) | Tee | Tee | Brass | Male JIC | [8 empty] | 1/8 | 5/16-24 UNF |  | Male JIC |  |  | 1/8 | 5/16-24 UNF | Male JIC |  | 1/8 | 5/16-24 UNF
B-2603-04-04-04-FG | (04 MJ - 04 MJ - 04 MJ Tee Forged (Brass)) |  | 04 MJ - 04 MJ - 04 MJ Tee Forged (Brass) | 2595 | B-2603 | MJ - MJ - MJ Tee Forged (Brass) | Tee | Tee | Brass | Male JIC | [8 empty] | 1/4 | 7/16-20 UNF |  | Male JIC |  |  | 1/4 | 7/16-20 UNF | Male JIC |  | 1/4 | 7/16-20 UNF
B-2603-06-06-06-FG | (06 MJ - 06 MJ - 06 MJ Tee Forged (Brass)) |  | 06 MJ - 06 MJ - 06 MJ Tee Forged (Brass) | 2596 | B-2603 | MJ - MJ - MJ Tee Forged (Brass) | Tee | Tee | Brass | Male JIC | [8 empty] | 3/8 | 9/16-18 UNF |  | Male JIC |  |  | 3/8 | 9/16-18 UNF | Male JIC |  | 3/8 | 9/16-18 UNF
B-2603-08-08-08-FG | (08 MJ - 08 MJ - 08 MJ Tee Forged (Brass)) |  | 08 MJ - 08 MJ - 08 MJ Tee Forged (Brass) | 2597 | B-2603 | MJ - MJ - MJ Tee Forged (Brass) | Tee | Tee | Brass | Male JIC | [8 empty] | 1/2 | 3/4-16 UNF |  | Male JIC |  |  | 1/2 | 3/4-16 UNF | Male JIC |  | 1/2 | 3/4-16 UNF
B-2603-10-10-10-FG | (10 MJ - 10 MJ - 10 MJ Tee Forged (Brass)) |  | 10 MJ - 10 MJ - 10 MJ Tee Forged (Brass) | 2598 | B-2603 | MJ - MJ - MJ Tee Forged (Brass) | Tee | Tee | Brass | Male JIC | [8 empty] | 5/8 | 7/8-14 UNF |  | Male JIC |  |  | 5/8 | 7/8-14 UNF | Male JIC |  | 5/8 | 7/8-14 UNF
B-2603-12-12-12-FG | (12 MJ - 12 MJ - 12 MJ Tee Forged (Brass)) |  | 12 MJ - 12 MJ - 12 MJ Tee Forged (Brass) | 2599 | B-2603 | MJ - MJ - MJ Tee Forged (Brass) | Tee | Tee | Brass | Male JIC | [8 empty] | 3/4 | 1-1/16-12 UN |  | Male JIC |  |  | 3/4 | 1-1/16-12 UN | Male JIC |  | 3/4 | 1-1/16-12 UN
B-2700-04-04 | (04 MJ - 04 MJ Bulkhead Straight (Brass)) |  | 04 MJ - 04 MJ Bulkhead Straight (Brass) | 2600 | B-2700 | MJ - MJ Bulkhead Straight (Brass) | Straight | Straight | Brass | Male JIC | [8 empty] | 1/4 | 7/16-20 UNF |  | Male JIC |  |  | 1/4 | 7/16-20 UNF
B-2700-06-06 | (06 MJ - 06 MJ Bulkhead Straight (Brass)) |  | 06 MJ - 06 MJ Bulkhead Straight (Brass) | 2601 | B-2700 | MJ - MJ Bulkhead Straight (Brass) | Straight | Straight | Brass | Male JIC | [8 empty] | 3/8 | 9/16-18 UNF |  | Male JIC |  |  | 3/8 | 9/16-18 UNF
B-2700-08-08 | (08 MJ - 08 MJ Bulkhead Straight (Brass)) |  | 08 MJ - 08 MJ Bulkhead Straight (Brass) | 2602 | B-2700 | MJ - MJ Bulkhead Straight (Brass) | Straight | Straight | Brass | Male JIC | [8 empty] | 1/2 | 3/4-16 UNF |  | Male JIC |  |  | 1/2 | 3/4-16 UNF
B-2700-10-10 | (10 MJ - 10 MJ Bulkhead Straight (Brass)) |  | 10 MJ - 10 MJ Bulkhead Straight (Brass) | 2603 | B-2700 | MJ - MJ Bulkhead Straight (Brass) | Straight | Straight | Brass | Male JIC | [8 empty] | 5/8 | 7/8-14 UNF |  | Male JIC |  |  | 5/8 | 7/8-14 UNF
B-2700-12-12 | (12 MJ - 12 MJ Bulkhead Straight (Brass)) |  | 12 MJ - 12 MJ Bulkhead Straight (Brass) | 2604 | B-2700 | MJ - MJ Bulkhead Straight (Brass) | Straight | Straight | Brass | Male JIC | [8 empty] | 3/4 | 1-1/16-12 UN |  | Male JIC |  |  | 3/4 | 1-1/16-12 UN
B-2701-04-04-FG | (04 MJ - 04 MJ Bulkhead 90° Elbow Forged (Brass)) |  | 04 MJ - 04 MJ Bulkhead 90° Elbow Forged (Brass) | 2605 | B-2701 | MJ - MJ Bulkhead 90° Elbow Forged (Brass) | 90° Elbow | Elbow | Brass | Male JIC | [8 empty] | 1/4 | 7/16-20 UNF |  | Male JIC |  |  | 1/4 | 7/16-20 UNF
B-2701-06-06-FG | (06 MJ - 06 MJ Bulkhead 90° Elbow Forged (Brass)) |  | 06 MJ - 06 MJ Bulkhead 90° Elbow Forged (Brass) | 2606 | B-2701 | MJ - MJ Bulkhead 90° Elbow Forged (Brass) | 90° Elbow | Elbow | Brass | Male JIC | [8 empty] | 3/8 | 9/16-18 UNF |  | Male JIC |  |  | 3/8 | 9/16-18 UNF
B-2701-08-08-FG | (08 MJ - 08 MJ Bulkhead 90° Elbow Forged (Brass)) |  | 08 MJ - 08 MJ Bulkhead 90° Elbow Forged (Brass) | 2607 | B-2701 | MJ - MJ Bulkhead 90° Elbow Forged (Brass) | 90° Elbow | Elbow | Brass | Male JIC | [8 empty] | 1/2 | 3/4-16 UNF |  | Male JIC |  |  | 1/2 | 3/4-16 UNF
B-5000-02-02 | (02 FP - 02 FP Straight (Brass)) |  | 02 FP - 02 FP Straight (Brass) | 2608 | B-5000 | FP - FP Straight (Brass) | Straight | Straight | Brass | Female Pipe | [8 empty] | 1/8 | 1/8-27 NPTF |  | Female Pipe |  |  | 1/8 | 1/8-27 NPTF
B-5000-04-02 | (04 FP - 02 FP Straight (Brass)) |  | 04 FP - 02 FP Straight (Brass) | 2609 | B-5000 | FP - FP Straight (Brass) | Straight | Straight | Brass | Female Pipe | [8 empty] | 1/4 | 1/4-18 NPTF |  | Female Pipe |  |  | 1/8 | 1/8-27 NPTF
B-5000-04-04 | (04 FP - 04 FP Straight (Brass)) |  | 04 FP - 04 FP Straight (Brass) | 2610 | B-5000 | FP - FP Straight (Brass) | Straight | Straight | Brass | Female Pipe | [8 empty] | 1/4 | 1/4-18 NPTF |  | Female Pipe |  |  | 1/4 | 1/4-18 NPTF
B-5000-06-04 | (06 FP - 04 FP Straight (Brass)) |  | 06 FP - 04 FP Straight (Brass) | 2611 | B-5000 | FP - FP Straight (Brass) | Straight | Straight | Brass | Female Pipe | [8 empty] | 3/8 | 3/8-18 NPTF |  | Female Pipe |  |  | 1/4 | 1/4-18 NPTF
B-5000-06-06 | (06 FP - 06 FP Straight (Brass)) |  | 06 FP - 06 FP Straight (Brass) | 2612 | B-5000 | FP - FP Straight (Brass) | Straight | Straight | Brass | Female Pipe | [8 empty] | 3/8 | 3/8-18 NPTF |  | Female Pipe |  |  | 3/8 | 3/8-18 NPTF
B-5000-08-04 | (08 FP - 04 FP Straight (Brass)) |  | 08 FP - 04 FP Straight (Brass) | 2613 | B-5000 | FP - FP Straight (Brass) | Straight | Straight | Brass | Female Pipe | [8 empty] | 1/2 | 1/2- 14 NPTF |  | Female Pipe |  |  | 1/4 | 1/4-18 NPTF
B-5000-08-06 | (08 FP - 06 FP Straight (Brass)) |  | 08 FP - 06 FP Straight (Brass) | 2614 | B-5000 | FP - FP Straight (Brass) | Straight | Straight | Brass | Female Pipe | [8 empty] | 1/2 | 1/2- 14 NPTF |  | Female Pipe |  |  | 3/8 | 3/8-18 NPTF
B-5000-08-08 | (08 FP - 08 FP Straight (Brass)) |  | 08 FP - 08 FP Straight (Brass) | 2615 | B-5000 | FP - FP Straight (Brass) | Straight | Straight | Brass | Female Pipe | [8 empty] | 1/2 | 1/2- 14 NPTF |  | Female Pipe |  |  | 1/2 | 1/2- 14 NPTF
B-5000-12-08 | (12 FP - 08 FP Straight (Brass)) |  | 12 FP - 08 FP Straight (Brass) | 2616 | B-5000 | FP - FP Straight (Brass) | Straight | Straight | Brass | Female Pipe | [8 empty] | 3/4 | 3/4-14 NPTF |  | Female Pipe |  |  | 1/2 | 1/2- 14 NPTF
B-5000-12-12 | (12 FP - 12 FP Straight (Brass)) |  | 12 FP - 12 FP Straight (Brass) | 2617 | B-5000 | FP - FP Straight (Brass) | Straight | Straight | Brass | Female Pipe | [8 empty] | 3/4 | 3/4-14 NPTF |  | Female Pipe |  |  | 3/4 | 3/4-14 NPTF
B-5000-16-16 | (16 FP - 16 FP Straight (Brass)) |  | 16 FP - 16 FP Straight (Brass) | 8186 | B-5000 | FP - FP Straight (Brass) | Straight | Straight | Brass | Female Pipe | [8 empty] | 1 | 1 11-1/2 NPTF |  | Female Pipe |  |  | 1 | 1 11-1/2 NPTF
B-5404-02-02 | (02 MP - 02 MP Hex Straight (Brass)) |  | 02 MP - 02 MP Hex Straight (Brass) | 2618 | B-5404 | MP - MP Hex Straight (Brass) | Straight | Straight | Brass | Male Pipe | [8 empty] | 1/8 | 1/8-27 NPTF |  | Male Pipe |  |  | 1/8 | 1/8-27 NPTF
B-5404-04-02 | (04 MP - 02 MP Hex Straight (Brass)) |  | 04 MP - 02 MP Hex Straight (Brass) | 2619 | B-5404 | MP - MP Hex Straight (Brass) | Straight | Straight | Brass | Male Pipe | [8 empty] | 1/4 | 1/4-18 NPTF |  | Male Pipe |  |  | 1/8 | 1/8-27 NPTF
B-5404-04-04 | (04 MP - 04 MP Hex Straight (Brass)) |  | 04 MP - 04 MP Hex Straight (Brass) | 2620 | B-5404 | MP - MP Hex Straight (Brass) | Straight | Straight | Brass | Male Pipe | [8 empty] | 1/4 | 1/4-18 NPTF |  | Male Pipe |  |  | 1/4 | 1/4-18 NPTF
B-5404-06-04 | (06 MP - 04 MP Hex Straight (Brass)) |  | 06 MP - 04 MP Hex Straight (Brass) | 2621 | B-5404 | MP - MP Hex Straight (Brass) | Straight | Straight | Brass | Male Pipe | [8 empty] | 3/8 | 3/8-18 NPTF |  | Male Pipe |  |  | 1/4 | 1/4-18 NPTF
B-5404-06-06 | (06 MP - 06 MP Hex Straight (Brass)) |  | 06 MP - 06 MP Hex Straight (Brass) | 2622 | B-5404 | MP - MP Hex Straight (Brass) | Straight | Straight | Brass | Male Pipe | [8 empty] | 3/8 | 3/8-18 NPTF |  | Male Pipe |  |  | 3/8 | 3/8-18 NPTF
B-5404-08-06 | (08 MP - 06 MP Hex Straight (Brass)) |  | 08 MP - 06 MP Hex Straight (Brass) | 2623 | B-5404 | MP - MP Hex Straight (Brass) | Straight | Straight | Brass | Male Pipe | [8 empty] | 1/2 | 1/2- 14 NPTF |  | Male Pipe |  |  | 3/8 | 3/8-18 NPTF
B-5404-08-08 | (08 MP - 08 MP Hex Straight (Brass)) |  | 08 MP - 08 MP Hex Straight (Brass) | 2624 | B-5404 | MP - MP Hex Straight (Brass) | Straight | Straight | Brass | Male Pipe | [8 empty] | 1/2 | 1/2- 14 NPTF |  | Male Pipe |  |  | 1/2 | 1/2- 14 NPTF
B-5404-12-08 | (12 MP - 08 MP Hex Straight (Brass)) |  | 12 MP - 08 MP Hex Straight (Brass) | 2625 | B-5404 | MP - MP Hex Straight (Brass) | Straight | Straight | Brass | Male Pipe | [8 empty] | 3/4 | 3/4-14 NPTF |  | Male Pipe |  |  | 1/2 | 1/2- 14 NPTF
B-5404-12-12 | (12 MP - 12 MP Hex Straight (Brass)) |  | 12 MP - 12 MP Hex Straight (Brass) | 2626 | B-5404 | MP - MP Hex Straight (Brass) | Straight | Straight | Brass | Male Pipe | [8 empty] | 3/4 | 3/4-14 NPTF |  | Male Pipe |  |  | 3/4 | 3/4-14 NPTF
B-5404-16-16 | (16 MP - 16 MP Hex Straight (Brass)) |  | 16 MP - 16 MP Hex Straight (Brass) | 8187 | B-5404 | MP - MP Hex Straight (Brass) | Straight | Straight | Brass | Male Pipe | [8 empty] | 1 | 1 11-1/2 NPTF |  | Male Pipe |  |  | 1 | 1 11-1/2 NPTF
B-5404-CL-02-02 | (02 MP - 02 MP Close Nipple (Brass)) |  | 02 MP - 02 MP Close Nipple (Brass) | 2627 | B-5404-CL | MP - MP Close Nipple (Brass) | Straight | Straight | Brass | Male Pipe | [8 empty] | 1/8 | 1/8-27 NPTF |  | Male Pipe |  |  | 1/8 | 1/8-27 NPTF
B-5404-CL-04-04 | (04 MP - 04 MP Close Nipple (Brass)) |  | 04 MP - 04 MP Close Nipple (Brass) | 2628 | B-5404-CL | MP - MP Close Nipple (Brass) | Straight | Straight | Brass | Male Pipe | [8 empty] | 1/4 | 1/4-18 NPTF |  | Male Pipe |  |  | 1/4 | 1/4-18 NPTF
B-5404-CL-06-06 | (06 MP - 06 MP Close Nipple (Brass)) |  | 06 MP - 06 MP Close Nipple (Brass) | 2629 | B-5404-CL | MP - MP Close Nipple (Brass) | Straight | Straight | Brass | Male Pipe | [8 empty] | 3/8 | 3/8-18 NPTF |  | Male Pipe |  |  | 3/8 | 3/8-18 NPTF
B-5404-CL-08-08 | (08 MP - 08 MP Close Nipple (Brass)) |  | 08 MP - 08 MP Close Nipple (Brass) | 2630 | B-5404-CL | MP - MP Close Nipple (Brass) | Straight | Straight | Brass | Male Pipe | [8 empty] | 1/2 | 1/2- 14 NPTF |  | Male Pipe |  |  | 1/2 | 1/2- 14 NPTF
B-5404-N-02X2.500 | (02 MP - 02 MP X 2.500 Long Nipple (Brass)) |  | 02 MP - 02 MP X 2.500 Long Nipple (Brass) | 2631 |  |  |  |  | Brass | Male Pipe
B-5404-N-04X1.500 | (04 MP - 04 MP X 1.500 Long Nipple (Brass)) |  | 04 MP - 04 MP X 1.500 Long Nipple (Brass) | 2632 |  |  |  |  | Brass | Male Pipe
B-5404-N-04X2.000 | (04 MP - 04 MP X 2.000 Long Nipple (Brass)) |  | 04 MP - 04 MP X 2.000 Long Nipple (Brass) | 2633 |  |  |  |  | Brass | Male Pipe
B-5405-02-04 | (02 MP - 04 FP Straight Expander (Brass)) |  | 02 MP - 04 FP Straight Expander (Brass) | 2634 | B-5405 | MP - FP Straight Expander (Brass) | Straight | Straight | Brass | Male Pipe | [8 empty] | 1/8 | 1/8-27 NPTF |  | Female Pipe |  |  | 1/4 | 1/4-18 NPTF
B-5405-02-06 | (02 MP - 06 FP Straight Expander (Brass)) |  | 02 MP - 06 FP Straight Expander (Brass) | 2635 | B-5405 | MP - FP Straight Expander (Brass) | Straight | Straight | Brass | Male Pipe | [8 empty] | 1/8 | 1/8-27 NPTF |  | Female Pipe |  |  | 3/8 | 3/8-18 NPTF
B-5405-04-02 | (04 MP - 02 FP Straight Expander (Brass)) |  | 04 MP - 02 FP Straight Expander (Brass) | 2636 | B-5405 | MP - FP Straight Expander (Brass) | Straight | Straight | Brass | Male Pipe | [8 empty] | 1/4 | 1/4-18 NPTF |  | Female Pipe |  |  | 1/8 | 1/8-27 NPTF
B-5405-04-04 | (04 MP - 04 FP Straight Expander (Brass)) |  | 04 MP - 04 FP Straight Expander (Brass) | 8434 | B-5405 | MP - FP Straight Expander (Brass) | Straight | Straight | Brass | Male Pipe | [8 empty] | 1/4 | 1/4-18 NPTF |  | Female Pipe |  |  | 1/4 | 1/4-18 NPTF
B-5405-04-06 | (04 MP - 06 FP Straight Expander (Brass)) |  | 04 MP - 06 FP Straight Expander (Brass) | 2637 | B-5405 | MP - FP Straight Expander (Brass) | Straight | Straight | Brass | Male Pipe | [8 empty] | 1/4 | 1/4-18 NPTF |  | Female Pipe |  |  | 3/8 | 3/8-18 NPTF
B-5405-04-08 | (04 MP - 08 FP Straight Expander (Brass)) |  | 04 MP - 08 FP Straight Expander (Brass) | 2638 | B-5405 | MP - FP Straight Expander (Brass) | Straight | Straight | Brass | Male Pipe | [8 empty] | 1/4 | 1/4-18 NPTF |  | Female Pipe |  |  | 1/2 | 1/2- 14 NPTF
B-5405-06-02 | (06 MP - 02 FP Straight Expander (Brass)) |  | 06 MP - 02 FP Straight Expander (Brass) | 2639 | B-5405 | MP - FP Straight Expander (Brass) | Straight | Straight | Brass | Male Pipe | [8 empty] | 3/8 | 3/8-18 NPTF |  | Female Pipe |  |  | 1/8 | 1/8-27 NPTF
B-5405-06-04 | (06 MP - 04 FP Straight Expander (Brass)) |  | 06 MP - 04 FP Straight Expander (Brass) | 2640 | B-5405 | MP - FP Straight Expander (Brass) | Straight | Straight | Brass | Male Pipe | [8 empty] | 3/8 | 3/8-18 NPTF |  | Female Pipe |  |  | 1/4 | 1/4-18 NPTF
B-5405-06-06 | (06 MP - 06 FP Straight Expander (Brass)) |  | 06 MP - 06 FP Straight Expander (Brass) | 2641 | B-5405 | MP - FP Straight Expander (Brass) | Straight | Straight | Brass | Male Pipe | [8 empty] | 3/8 | 3/8-18 NPTF |  | Female Pipe |  |  | 3/8 | 3/8-18 NPTF
B-5405-06-08 | (06 MP - 08 FP Straight Expander (Brass)) |  | 06 MP - 08 FP Straight Expander (Brass) | 2642 | B-5405 | MP - FP Straight Expander (Brass) | Straight | Straight | Brass | Male Pipe | [8 empty] | 3/8 | 3/8-18 NPTF |  | Female Pipe |  |  | 1/2 | 1/2- 14 NPTF
B-5405-08-04 | (08 MP - 04 FP Straight Expander (Brass)) |  | 08 MP - 04 FP Straight Expander (Brass) | 2643 | B-5405 | MP - FP Straight Expander (Brass) | Straight | Straight | Brass | Male Pipe | [8 empty] | 1/2 | 1/2- 14 NPTF |  | Female Pipe |  |  | 1/4 | 1/4-18 NPTF
B-5405-08-06 | (08 MP - 06 FP Straight Expander (Brass)) |  | 08 MP - 06 FP Straight Expander (Brass) | 2644 | B-5405 | MP - FP Straight Expander (Brass) | Straight | Straight | Brass | Male Pipe | [8 empty] | 1/2 | 1/2- 14 NPTF |  | Female Pipe |  |  | 3/8 | 3/8-18 NPTF
B-5405-08-12 | (08 MP - 12 FP Straight Expander (Brass)) |  | 08 MP - 12 FP Straight Expander (Brass) | 2645 | B-5405 | MP - FP Straight Expander (Brass) | Straight | Straight | Brass | Male Pipe | [8 empty] | 1/2 | 1/2- 14 NPTF |  | Female Pipe |  |  | 3/4 | 3/4-14 NPTF
B-5405-12-08 | (12 MP - 08 FP Straight Expander (Brass)) |  | 12 MP - 08 FP Straight Expander (Brass) | 2646 | B-5405 | MP - FP Straight Expander (Brass) | Straight | Straight | Brass | Male Pipe | [8 empty] | 3/4 | 3/4-14 NPTF |  | Female Pipe |  |  | 1/2 | 1/2- 14 NPTF
B-5406-02-01 | (02 MP - 01 FP Straight Bushing (Brass)) |  | 02 MP - 01 FP Straight Bushing (Brass) | 9424 | B-5406 | MP - FP Straight Bushing (Brass) | Straight | Straight | Brass | Male Pipe | [8 empty] | 1/8 | 1/8-27 NPTF |  | Female Pipe |  |  | 1/16 | 1/16-27 NPTF
B-5406-02-04 | (02 MP - 04 FP Straight Bushing (Brass)) |  | 02 MP - 04 FP Straight Bushing (Brass) | 2647 | B-5406 | MP - FP Straight Bushing (Brass) | Straight | Straight | Brass | Male Pipe | [8 empty] | 1/8 | 1/8-27 NPTF |  | Female Pipe |  |  | 1/4 | 1/4-18 NPTF
B-5406-04-02 | (04 MP - 02 FP Straight Bushing (Brass)) |  | 04 MP - 02 FP Straight Bushing (Brass) | 2648 | B-5406 | MP - FP Straight Bushing (Brass) | Straight | Straight | Brass | Male Pipe | [8 empty] | 1/4 | 1/4-18 NPTF |  | Female Pipe |  |  | 1/8 | 1/8-27 NPTF
B-5406-06-04 | (06 MP - 04 FP Straight Bushing (Brass)) |  | 06 MP - 04 FP Straight Bushing (Brass) | 2649 | B-5406 | MP - FP Straight Bushing (Brass) | Straight | Straight | Brass | Male Pipe | [8 empty] | 3/8 | 3/8-18 NPTF |  | Female Pipe |  |  | 1/4 | 1/4-18 NPTF
B-5406-06-08 | (06 MP - 08 FP Straight Bushing (Brass)) |  | 06 MP - 08 FP Straight Bushing (Brass) | 2650 | B-5406 | MP - FP Straight Bushing (Brass) | Straight | Straight | Brass | Male Pipe | [8 empty] | 3/8 | 3/8-18 NPTF |  | Female Pipe |  |  | 1/2 | 1/2- 14 NPTF
B-5406-08-02 | (08 MP - 02 FP Straight Bushing (Brass)) |  | 08 MP - 02 FP Straight Bushing (Brass) | 9166 | B-5406 | MP - FP Straight Bushing (Brass) | Straight | Straight | Brass | Male Pipe | [8 empty] | 1/2 | 1/2- 14 NPTF |  | Female Pipe |  |  | 1/8 | 1/8-27 NPTF
B-5406-08-04 | (08 MP - 04 FP Straight Bushing (Brass)) |  | 08 MP - 04 FP Straight Bushing (Brass) | 2651 | B-5406 | MP - FP Straight Bushing (Brass) | Straight | Straight | Brass | Male Pipe | [8 empty] | 1/2 | 1/2- 14 NPTF |  | Female Pipe |  |  | 1/4 | 1/4-18 NPTF
B-5406-08-06 | (08 MP - 06 FP Straight Bushing (Brass)) |  | 08 MP - 06 FP Straight Bushing (Brass) | 2652 | B-5406 | MP - FP Straight Bushing (Brass) | Straight | Straight | Brass | Male Pipe | [8 empty] | 1/2 | 1/2- 14 NPTF |  | Female Pipe |  |  | 3/8 | 3/8-18 NPTF
B-5406-12-04 | (12 MP - 04 FP Straight Bushing (Brass)) |  | 12 MP - 04 FP Straight Bushing (Brass) | 9167 | B-5406 | MP - FP Straight Bushing (Brass) | Straight | Straight | Brass | Male Pipe | [8 empty] | 3/4 | 3/4-14 NPTF |  | Female Pipe |  |  | 1/4 | 1/4-18 NPTF
B-5406-12-06 | (12 MP - 06 FP Straight Bushing (Brass)) |  | 12 MP - 06 FP Straight Bushing (Brass) | 2653 | B-5406 | MP - FP Straight Bushing (Brass) | Straight | Straight | Brass | Male Pipe | [8 empty] | 3/4 | 3/4-14 NPTF |  | Female Pipe |  |  | 3/8 | 3/8-18 NPTF
B-5406-12-08 | (12 MP - 08 FP Straight Bushing (Brass)) |  | 12 MP - 08 FP Straight Bushing (Brass) | 2654 | B-5406 | MP - FP Straight Bushing (Brass) | Straight | Straight | Brass | Male Pipe | [8 empty] | 3/4 | 3/4-14 NPTF |  | Female Pipe |  |  | 1/2 | 1/2- 14 NPTF
B-5406-16-08 | (16 MP - 08 FP Straight Bushing (Brass)) |  | 16 MP - 08 FP Straight Bushing (Brass) | 2655 | B-5406 | MP - FP Straight Bushing (Brass) | Straight | Straight | Brass | Male Pipe | [8 empty] | 1 | 1 11-1/2 NPTF |  | Female Pipe |  |  | 1/2 | 1/2- 14 NPTF
B-5406-16-12 | (16 MP - 12 FP Straight Bushing (Brass)) |  | 16 MP - 12 FP Straight Bushing (Brass) | 2656 | B-5406 | MP - FP Straight Bushing (Brass) | Straight | Straight | Brass | Male Pipe | [8 empty] | 1 | 1 11-1/2 NPTF |  | Female Pipe |  |  | 3/4 | 3/4-14 NPTF
B-5406-C-02 | (02 Pipe Cap (Brass)) |  | 02 Pipe Cap (Brass) | 2657 | B-5406-C | Pipe Cap (Brass) | Cap/Plug | Cap | Brass | Male Pipe | [8 empty] | 1/8 | 1/8-27 NPTF
B-5406-C-04 | (04 Pipe Cap (Brass)) |  | 04 Pipe Cap (Brass) | 2658 | B-5406-C | Pipe Cap (Brass) | Cap/Plug | Cap | Brass | Male Pipe | [8 empty] | 1/4 | 1/4-18 NPTF
B-5406-C-06 | (06 Pipe Cap (Brass)) |  | 06 Pipe Cap (Brass) | 2659 | B-5406-C | Pipe Cap (Brass) | Cap/Plug | Cap | Brass | Male Pipe | [8 empty] | 3/8 | 3/8-18 NPTF
B-5406-C-08 | (08 Pipe Cap (Brass)) |  | 08 Pipe Cap (Brass) | 2660 | B-5406-C | Pipe Cap (Brass) | Cap/Plug | Cap | Brass | Male Pipe | [8 empty] | 1/2 | 1/2- 14 NPTF
B-5406-C-12 | (12 Pipe Cap (Brass)) |  | 12 Pipe Cap (Brass) | 2661 | B-5406-C | Pipe Cap (Brass) | Cap/Plug | Cap | Brass | Male Pipe | [8 empty] | 3/4 | 3/4-14 NPTF
B-5406-C-16 | (16 Pipe Cap (Brass)) |  | 16 Pipe Cap (Brass) | 9168 | B-5406-C | Pipe Cap (Brass) | Cap/Plug | Cap | Brass | Male Pipe | [8 empty] | 1 | 1 11-1/2 NPTF
B-5406-HHP-02 | (02 Hollow Hex Pipe Plug (Brass)) |  | 02 Hollow Hex Pipe Plug (Brass) | 2662 | B-5406-HHP | Hollow Hex Pipe Plug (Brass) | Cap/Plug | Plug | Brass | Male Pipe | [8 empty] | 1/8 | 1/8-27 NPTF
B-5406-HHP-04 | (04 Hollow Hex Pipe Plug (Brass)) |  | 04 Hollow Hex Pipe Plug (Brass) | 2663 | B-5406-HHP | Hollow Hex Pipe Plug (Brass) | Cap/Plug | Plug | Brass | Male Pipe | [8 empty] | 1/4 | 1/4-18 NPTF
B-5406-HHP-06 | (06 Hollow Hex Pipe Plug (Brass)) |  | 06 Hollow Hex Pipe Plug (Brass) | 2664 | B-5406-HHP | Hollow Hex Pipe Plug (Brass) | Cap/Plug | Plug | Brass | Male Pipe | [8 empty] | 3/8 | 3/8-18 NPTF
B-5406-HHP-08 | (08 Hollow Hex Pipe Plug (Brass)) |  | 08 Hollow Hex Pipe Plug (Brass) | 2665 | B-5406-HHP | Hollow Hex Pipe Plug (Brass) | Cap/Plug | Plug | Brass | Male Pipe | [8 empty] | 1/2 | 1/2- 14 NPTF
B-5406-HHP-12 | (12 Hollow Hex Pipe Plug (Brass)) |  | 12 Hollow Hex Pipe Plug (Brass) | 2666 | B-5406-HHP | Hollow Hex Pipe Plug (Brass) | Cap/Plug | Plug | Brass | Male Pipe | [8 empty] | 3/4 | 3/4-14 NPTF
B-5406-P-02 | (02 External Hex Pipe Plug (Brass)) |  | 02 External Hex Pipe Plug (Brass) | 2667 | B-5406-P | External Hex Pipe Plug (Brass) | Cap/Plug | Plug | Brass | Male Pipe | [8 empty] | 1/8 | 1/8-27 NPTF
B-5406-P-04 | (04 External Hex Pipe Plug (Brass)) |  | 04 External Hex Pipe Plug (Brass) | 2668 | B-5406-P | External Hex Pipe Plug (Brass) | Cap/Plug | Plug | Brass | Male Pipe | [8 empty] | 1/4 | 1/4-18 NPTF
B-5406-P-06 | (06 External Hex Pipe Plug (Brass)) |  | 06 External Hex Pipe Plug (Brass) | 2669 | B-5406-P | External Hex Pipe Plug (Brass) | Cap/Plug | Plug | Brass | Male Pipe | [8 empty] | 3/8 | 3/8-18 NPTF
B-5406-P-08 | (08 External Hex Pipe Plug (Brass)) |  | 08 External Hex Pipe Plug (Brass) | 2670 | B-5406-P | External Hex Pipe Plug (Brass) | Cap/Plug | Plug | Brass | Male Pipe | [8 empty] | 1/2 | 1/2- 14 NPTF
B-5406-P-12 | (12 External Hex Pipe Plug (Brass)) |  | 12 External Hex Pipe Plug (Brass) | 2671 | B-5406-P | External Hex Pipe Plug (Brass) | Cap/Plug | Plug | Brass | Male Pipe | [8 empty] | 3/4 | 3/4-14 NPTF
B-5406-P-16 | (16 External Hex Pipe Plug (Brass)) |  | 16 External Hex Pipe Plug (Brass) | 9169 | B-5406-P | External Hex Pipe Plug (Brass) | Cap/Plug | Plug | Brass | Male Pipe | [8 empty] | 1 | 1 11-1/2 NPTF
B-5406-SHP-04 | (04 Square Head Pipe Plug (Brass)) |  | 04 Square Head Pipe Plug (Brass) | 2672 | B-5406-SHP | Square Head Pipe Plug (Brass) | Cap/Plug | Plug | Brass | Male Pipe | [8 empty] | 1/4 | 1/4-18 NPTF
B-5406-SHP-04-SLD | (04 Square Head Pipe Plug Solid (Brass)) |  | 04 Square Head Pipe Plug Solid (Brass) | 2673 | B-5406-SHP | Square Head Pipe Plug Solid (Brass) | Cap/Plug | Plug | Brass | Male Pipe | [8 empty] | 1/4 | 1/4-18 NPTF
B-5406-SHP-06 | (06 Square Head Pipe Plug (Brass)) |  | 06 Square Head Pipe Plug (Brass) | 2674 | B-5406-SHP | Square Head Pipe Plug (Brass) | Cap/Plug | Plug | Brass | Male Pipe | [8 empty] | 3/8 | 3/8-18 NPTF
B-5406-SHP-06-SLD | (06 Square Head Pipe Plug Solid (Brass)) |  | 06 Square Head Pipe Plug Solid (Brass) | 2675 | B-5406-SHP | Square Head Pipe Plug Solid (Brass) | Cap/Plug | Plug | Brass | Male Pipe | [8 empty] | 3/8 | 3/8-18 NPTF
B-5406-SHP-08 | (08 Square Head Pipe Plug (Brass)) |  | 08 Square Head Pipe Plug (Brass) | 2676 | B-5406-SHP | Square Head Pipe Plug (Brass) | Cap/Plug | Plug | Brass | Male Pipe | [8 empty] | 1/2 | 1/2- 14 NPTF
B-5406-SHP-08-SLD | (08 Square Head Pipe Plug Solid (Brass)) |  | 08 Square Head Pipe Plug Solid (Brass) | 2677 | B-5406-SHP | Square Head Pipe Plug Solid (Brass) | Cap/Plug | Plug | Brass | Male Pipe | [8 empty] | 1/2 | 1/2- 14 NPTF
B-5406-SHP-12-SLD | (12 Square Head Pipe Plug Solid (Brass)) |  | 12 Square Head Pipe Plug Solid (Brass) | 2678 | B-5406-SHP | Square Head Pipe Plug Solid (Brass) | Cap/Plug | Plug | Brass | Male Pipe | [8 empty] | 3/4 | 3/4-14 NPTF
B-5406-SHP-16-SLD | (16 Square Head Pipe Plug Solid (Brass)) |  | 16 Square Head Pipe Plug Solid (Brass) | 2679 | B-5406-SHP | Square Head Pipe Plug Solid (Brass) | Cap/Plug | Plug | Brass | Male Pipe | [8 empty] | 1 | 1 11-1/2 NPTF
B-5406-SHP-20-SLD | (20 Square Head Pipe Plug Solid (Brass)) |  | 20 Square Head Pipe Plug Solid (Brass) | 2680 | B-5406-SHP | Square Head Pipe Plug Solid (Brass) | Cap/Plug | Plug | Brass | Male Pipe | [8 empty] | 1 1/4 | 1 1/4-11 1/2 NPTF
B-5406-SHP-24-SLD | (24 Square Head Pipe Plug Solid (Brass)) |  | 24 Square Head Pipe Plug Solid (Brass) | 2681 | B-5406-SHP | Square Head Pipe Plug Solid (Brass) | Cap/Plug | Plug | Brass | Male Pipe | [8 empty] | 1 1/2 | 1 1/2-11 1/2 NPFT
B-5406-SHP-32-SLD | (32 Square Head Pipe Plug Solid (Brass)) |  | 32 Square Head Pipe Plug Solid (Brass) | 2682 | B-5406-SHP | Square Head Pipe Plug Solid (Brass) | Cap/Plug | Plug | Brass | Male Pipe | [8 empty] | 2 | 2-11-1/2 NPTF
B-5502-02-02-FG | (02 MP - 02 FP 90° Elbow Forged (Brass)) |  | 02 MP - 02 FP 90° Elbow Forged (Brass) | 2683 | B-5502 | MP - FP 90° Elbow Forged (Brass) | 90° Elbow | Elbow | Brass | Male Pipe | [8 empty] | 1/8 | 1/8-27 NPTF |  | Female Pipe |  |  | 1/8 | 1/8-27 NPTF
B-5502-04-02-FG | (04 MP - 02 FP 90° Elbow Forged (Brass)) |  | 04 MP - 02 FP 90° Elbow Forged (Brass) | 2684 | B-5502 | MP - FP 90° Elbow Forged (Brass) | 90° Elbow | Elbow | Brass | Male Pipe | [8 empty] | 1/4 | 1/4-18 NPTF |  | Female Pipe |  |  | 1/8 | 1/8-27 NPTF
B-5502-04-04-BS | (04 MP - 04 FP 90° Elbow Barstock (Brass)) |  | 04 MP - 04 FP 90° Elbow Barstock (Brass) | 2685 | B-5502 | MP - FP 90° Elbow Forged (Brass) | 90° Elbow | Elbow | Brass | Male Pipe | [8 empty] | 1/4 | 1/4-18 NPTF |  | Female Pipe |  |  | 1/4 | 1/4-18 NPTF
B-5502-04-04-FG | (04 MP - 04 FP 90° Elbow Forged (Brass)) |  | 04 MP - 04 FP 90° Elbow Forged (Brass) | 2686 | B-5502 | MP - FP 90° Elbow Forged (Brass) | 90° Elbow | Elbow | Brass | Male Pipe | [8 empty] | 1/4 | 1/4-18 NPTF |  | Female Pipe |  |  | 1/4 | 1/4-18 NPTF
B-5502-06-04-FG | (06 MP - 04 FP 90° Elbow Forged (Brass)) |  | 06 MP - 04 FP 90° Elbow Forged (Brass) | 2687 | B-5502 | MP - FP 90° Elbow Forged (Brass) | 90° Elbow | Elbow | Brass | Male Pipe | [8 empty] | 3/8 | 3/8-18 NPTF |  | Female Pipe |  |  | 1/4 | 1/4-18 NPTF
B-5502-06-06-BS | (06 MP - 06 FP 90° Elbow Barstock (Brass)) |  | 06 MP - 06 FP 90° Elbow Barstock (Brass) | 2688 | B-5502 | MP - FP 90° Elbow Forged (Brass) | 90° Elbow | Elbow | Brass | Male Pipe | [8 empty] | 3/8 | 3/8-18 NPTF |  | Female Pipe |  |  | 3/8 | 3/8-18 NPTF
B-5502-06-06-FG | (06 MP - 06 FP 90° Elbow Forged (Brass)) |  | 06 MP - 06 FP 90° Elbow Forged (Brass) | 2689 | B-5502 | MP - FP 90° Elbow Forged (Brass) | 90° Elbow | Elbow | Brass | Male Pipe | [8 empty] | 3/8 | 3/8-18 NPTF |  | Female Pipe |  |  | 3/8 | 3/8-18 NPTF
B-5502-08-06-FG | (08 MP - 06 FP 90° Elbow Forged (Brass)) |  | 08 MP - 06 FP 90° Elbow Forged (Brass) | 2690 | B-5502 | MP - FP 90° Elbow Forged (Brass) | 90° Elbow | Elbow | Brass | Male Pipe | [8 empty] | 1/2 | 1/2- 14 NPTF |  | Female Pipe |  |  | 3/8 | 3/8-18 NPTF
B-5502-08-08-BS | (08 MP - 08 FP 90° Elbow Barstock (Brass)) |  | 08 MP - 08 FP 90° Elbow Barstock (Brass) | 2691 | B-5502 | MP - FP 90° Elbow Forged (Brass) | 90° Elbow | Elbow | Brass | Male Pipe | [8 empty] | 1/2 | 1/2- 14 NPTF |  | Female Pipe |  |  | 1/2 | 1/2- 14 NPTF
B-5502-08-08-FG | (08 MP - 08 FP 90° Elbow Forged (Brass)) |  | 08 MP - 08 FP 90° Elbow Forged (Brass) | 2692 | B-5502 | MP - FP 90° Elbow Forged (Brass) | 90° Elbow | Elbow | Brass | Male Pipe | [8 empty] | 1/2 | 1/2- 14 NPTF |  | Female Pipe |  |  | 1/2 | 1/2- 14 NPTF
B-5502-12-12-FG | (12 MP - 12 FP 90° Elbow Forged (Brass)) |  | 12 MP - 12 FP 90° Elbow Forged (Brass) | 2693 | B-5502 | MP - FP 90° Elbow Forged (Brass) | 90° Elbow | Elbow | Brass | Male Pipe | [8 empty] | 3/4 | 3/4-14 NPTF |  | Female Pipe |  |  | 3/4 | 3/4-14 NPTF
B-5503-02-02-BS | (02 MP - 02 FP 45° Street Elbow Barstock (Brass)) |  | 02 MP - 02 FP 45° Street Elbow Barstock (Brass) | 2694 | B-5503 | MP - FP 45° Street Elbow Barstock (Brass) | 90° Elbow | Elbow | Brass | Male Pipe | [8 empty] | 1/8 | 1/8-27 NPTF |  | Female Pipe |  |  | 1/8 | 1/8-27 NPTF
B-5503-04-04-BS | (04 MP - 04 FP 45° Street Elbow Barstock (Brass)) |  | 04 MP - 04 FP 45° Street Elbow Barstock (Brass) | 2695 | B-5503 | MP - FP 45° Street Elbow Barstock (Brass) | 90° Elbow | Elbow | Brass | Male Pipe | [8 empty] | 1/4 | 1/4-18 NPTF |  | Female Pipe |  |  | 1/4 | 1/4-18 NPTF
B-5503-06-06-BS | (06 MP - 06 FP 45° Street Elbow Barstock (Brass)) |  | 06 MP - 06 FP 45° Street Elbow Barstock (Brass) | 2696 | B-5503 | MP - FP 45° Street Elbow Barstock (Brass) | 90° Elbow | Elbow | Brass | Male Pipe | [8 empty] | 3/8 | 3/8-18 NPTF |  | Female Pipe |  |  | 3/8 | 3/8-18 NPTF
B-5503-08-08-BS | (08 MP - 08 FP 45° Street Elbow Barstock (Brass)) |  | 08 MP - 08 FP 45° Street Elbow Barstock (Brass) | 2697 | B-5503 | MP - FP 45° Street Elbow Barstock (Brass) | 90° Elbow | Elbow | Brass | Male Pipe | [8 empty] | 1/2 | 1/2- 14 NPTF |  | Female Pipe |  |  | 1/2 | 1/2- 14 NPTF
B-5503-12-12-BS | (12 MP - 12 FP 45° Street Elbow Barstock (Brass)) |  | 12 MP - 12 FP 45° Street Elbow Barstock (Brass) | 9378 | B-5503 | MP - FP 45° Street Elbow Barstock (Brass) | 90° Elbow | Elbow | Brass | Male Pipe | [8 empty] | 3/4 | 3/4-14 NPTF |  | Female Pipe |  |  | 3/4 | 3/4-14 NPTF
B-5504-02-02-BS | (02 FP - 02 FP 90° Elbow Barstock (Brass)) |  | 02 FP - 02 FP 90° Elbow Barstock (Brass) | 2698 | B-5504 | FP - FP 90° Elbow Barstock (Brass) | 90° Elbow | Elbow | Brass | Female Pipe | [8 empty] | 1/8 | 1/8-27 NPTF |  | Female Pipe |  |  | 1/8 | 1/8-27 NPTF
B-5504-02-02-FG | (02 FP - 02 FP 90° Elbow Forged (Brass)) |  | 02 FP - 02 FP 90° Elbow Forged (Brass) | 2699 | B-5504 | FP - FP 90° Elbow Barstock (Brass) | 90° Elbow | Elbow | Brass | Female Pipe | [8 empty] | 1/8 | 1/8-27 NPTF |  | Female Pipe |  |  | 1/8 | 1/8-27 NPTF
B-5504-04-02-FG | (04 FP - 02 FP 90° Elbow Forged (Brass)) |  | 04 FP - 02 FP 90° Elbow Forged (Brass) | 2700 | B-5504 | FP - FP 90° Elbow Barstock (Brass) | 90° Elbow | Elbow | Brass | Female Pipe | [8 empty] | 1/4 | 1/4-18 NPTF |  | Female Pipe |  |  | 1/8 | 1/8-27 NPTF
B-5504-04-04-BS | (04 FP - 04 FP 90° Elbow Barstock (Brass)) |  | 04 FP - 04 FP 90° Elbow Barstock (Brass) | 2701 | B-5504 | FP - FP 90° Elbow Barstock (Brass) | 90° Elbow | Elbow | Brass | Female Pipe | [8 empty] | 1/4 | 1/4-18 NPTF |  | Female Pipe |  |  | 1/4 | 1/4-18 NPTF
B-5504-04-04-FG | (04 FP - 04 FP 90° Elbow Forged (Brass)) |  | 04 FP - 04 FP 90° Elbow Forged (Brass) | 2702 | B-5504 | FP - FP 90° Elbow Barstock (Brass) | 90° Elbow | Elbow | Brass | Female Pipe | [8 empty] | 1/4 | 1/4-18 NPTF |  | Female Pipe |  |  | 1/4 | 1/4-18 NPTF
B-5504-06-06-BS | (06 FP - 06 FP 90° Elbow Barstock (Brass)) |  | 06 FP - 06 FP 90° Elbow Barstock (Brass) | 2703 | B-5504 | FP - FP 90° Elbow Barstock (Brass) | 90° Elbow | Elbow | Brass | Female Pipe | [8 empty] | 3/8 | 3/8-18 NPTF |  | Female Pipe |  |  | 3/8 | 3/8-18 NPTF
B-5504-06-06-FG | (06 FP - 06 FP 90° Elbow Forged (Brass)) |  | 06 FP - 06 FP 90° Elbow Forged (Brass) | 2704 | B-5504 | FP - FP 90° Elbow Barstock (Brass) | 90° Elbow | Elbow | Brass | Female Pipe | [8 empty] | 3/8 | 3/8-18 NPTF |  | Female Pipe |  |  | 3/8 | 3/8-18 NPTF
B-5504-08-06-FG | (08 FP - 06 FP 90° Elbow Forged (Brass)) |  | 08 FP - 06 FP 90° Elbow Forged (Brass) | 2705 | B-5504 | FP - FP 90° Elbow Barstock (Brass) | 90° Elbow | Elbow | Brass | Female Pipe | [8 empty] | 1/2 | 1/2- 14 NPTF |  | Female Pipe |  |  | 3/8 | 3/8-18 NPTF
B-5504-08-08-BS | (08 FP - 08 FP 90° Elbow Barstock (Brass)) |  | 08 FP - 08 FP 90° Elbow Barstock (Brass) | 2706 | B-5504 | FP - FP 90° Elbow Barstock (Brass) | 90° Elbow | Elbow | Brass | Female Pipe | [8 empty] | 1/2 | 1/2- 14 NPTF |  | Female Pipe |  |  | 1/2 | 1/2- 14 NPTF
B-5504-08-08-FG | (08 FP - 08 FP 90° Elbow Forged (Brass)) |  | 08 FP - 08 FP 90° Elbow Forged (Brass) | 2707 | B-5504 | FP - FP 90° Elbow Barstock (Brass) | 90° Elbow | Elbow | Brass | Female Pipe | [8 empty] | 1/2 | 1/2- 14 NPTF |  | Female Pipe |  |  | 1/2 | 1/2- 14 NPTF
B-5504-12-12-FG | (12 FP - 12 FP 90° Elbow Forged (Brass)) |  | 12 FP - 12 FP 90° Elbow Forged (Brass) | 2708 | B-5504 | FP - FP 90° Elbow Barstock (Brass) | 90° Elbow | Elbow | Brass | Female Pipe | [8 empty] | 3/4 | 3/4-14 NPTF |  | Female Pipe |  |  | 3/4 | 3/4-14 NPTF
B-5602-02-02-02-FG | (02 MP - 02 FP - 02 FP Tee Forged (Brass)) |  | 02 MP - 02 FP - 02 FP Tee Forged (Brass) | 2709 | B-5602 | MP - FP - FP Tee Forged (Brass) | Tee | Tee | Brass | Male Pipe | [8 empty] | 1/8 | 1/8-27 NPTF |  | Female Pipe |  |  | 1/8 | 1/8-27 NPTF | Female Pipe |  | 1/8 | 1/8-27 NPTF
B-5602-04-04-04-FG | (04 MP - 04 FP - 04 FP Tee Forged (Brass)) |  | 04 MP - 04 FP - 04 FP Tee Forged (Brass) | 2710 | B-5602 | MP - FP - FP Tee Forged (Brass) | Tee | Tee | Brass | Male Pipe | [8 empty] | 1/4 | 1/4-18 NPTF |  | Female Pipe |  |  | 1/4 | 1/4-18 NPTF | Female Pipe |  | 1/4 | 1/4-18 NPTF
B-5602-06-06-06-FG | (06 MP - 06 FP - 06 FP Tee Forged (Brass)) |  | 06 MP - 06 FP - 06 FP Tee Forged (Brass) | 2711 | B-5602 | MP - FP - FP Tee Forged (Brass) | Tee | Tee | Brass | Male Pipe | [8 empty] | 3/8 | 3/8-18 NPTF |  | Female Pipe |  |  | 3/8 | 3/8-18 NPTF | Female Pipe |  | 3/8 | 3/8-18 NPTF
B-5602-08-08-08-FG | (08 MP - 08 FP - 08 FP Tee Forged (Brass)) |  | 08 MP - 08 FP - 08 FP Tee Forged (Brass) | 2712 | B-5602 | MP - FP - FP Tee Forged (Brass) | Tee | Tee | Brass | Male Pipe | [8 empty] | 1/2 | 1/2- 14 NPTF |  | Female Pipe |  |  | 1/2 | 1/2- 14 NPTF | Female Pipe |  | 1/2 | 1/2- 14 NPTF
B-5602-12-12-12-FG | (12 MP - 12 FP - 12 FP Tee Forged (Brass)) |  | 12 MP - 12 FP - 12 FP Tee Forged (Brass) | 2713 | B-5602 | MP - FP - FP Tee Forged (Brass) | Tee | Tee | Brass | Male Pipe | [8 empty] | 3/4 | 3/4-14 NPTF |  | Female Pipe |  |  | 3/4 | 3/4-14 NPTF | Female Pipe |  | 3/4 | 3/4-14 NPTF
B-5605-02-02-02-BS | (02 FP - 02 FP - 02 FP Tee Barstock (Brass)) |  | 02 FP - 02 FP - 02 FP Tee Barstock (Brass) | 2714 | B-5605 | FP - FP - FP Tee Barstock (Brass) | Tee | Tee | Brass | Female Pipe | [8 empty] | 1/8 | 1/8-27 NPTF |  | Female Pipe |  |  | 1/8 | 1/8-27 NPTF | Female Pipe |  | 1/8 | 1/8-27 NPTF
B-5605-02-02-02-FG | (02 FP - 02 FP - 02 FP Tee Forged (Brass)) |  | 02 FP - 02 FP - 02 FP Tee Forged (Brass) | 2715 | B-5605 | FP - FP - FP Tee Barstock (Brass) | Tee | Tee | Brass | Female Pipe | [8 empty] | 1/8 | 1/8-27 NPTF |  | Female Pipe |  |  | 1/8 | 1/8-27 NPTF | Female Pipe |  | 1/8 | 1/8-27 NPTF
B-5605-04-04-04-BS | (04 FP - 04 FP - 04 FP Tee Barstock (Brass)) |  | 04 FP - 04 FP - 04 FP Tee Barstock (Brass) | 2716 | B-5605 | FP - FP - FP Tee Barstock (Brass) | Tee | Tee | Brass | Female Pipe | [8 empty] | 1/4 | 1/4-18 NPTF |  | Female Pipe |  |  | 1/4 | 1/4-18 NPTF | Female Pipe |  | 1/4 | 1/4-18 NPTF
B-5605-04-04-04-FG | (04 FP - 04 FP - 04 FP Tee Forged (Brass)) |  | 04 FP - 04 FP - 04 FP Tee Forged (Brass) | 2717 | B-5605 | FP - FP - FP Tee Barstock (Brass) | Tee | Tee | Brass | Female Pipe | [8 empty] | 1/4 | 1/4-18 NPTF |  | Female Pipe |  |  | 1/4 | 1/4-18 NPTF | Female Pipe |  | 1/4 | 1/4-18 NPTF
B-5605-06-06-06-BS | (06 FP - 06 FP - 06 FP Tee Barstock (Brass)) |  | 06 FP - 06 FP - 06 FP Tee Barstock (Brass) | 2718 | B-5605 | FP - FP - FP Tee Barstock (Brass) | Tee | Tee | Brass | Female Pipe | [8 empty] | 3/8 | 3/8-18 NPTF |  | Female Pipe |  |  | 3/8 | 3/8-18 NPTF | Female Pipe |  | 3/8 | 3/8-18 NPTF
B-5605-06-06-06-FG | (06 FP - 06 FP - 06 FP Tee Forged (Brass)) |  | 06 FP - 06 FP - 06 FP Tee Forged (Brass) | 2719 | B-5605 | FP - FP - FP Tee Barstock (Brass) | Tee | Tee | Brass | Female Pipe | [8 empty] | 3/8 | 3/8-18 NPTF |  | Female Pipe |  |  | 3/8 | 3/8-18 NPTF | Female Pipe |  | 3/8 | 3/8-18 NPTF
B-5605-08-08-06-FG | (08 FP - 08 FP - 06 FP Tee Forged (Brass)) |  | 08 FP - 08 FP - 06 FP Tee Forged (Brass) | 2720 | B-5605 | FP - FP - FP Tee Barstock (Brass) | Tee | Tee | Brass | Female Pipe | [8 empty] | 1/2 | 1/2- 14 NPTF |  | Female Pipe |  |  | 1/2 | 1/2- 14 NPTF | Female Pipe |  | 1/2 | 1/2- 14 NPTF
B-5605-08-08-08-FG | (08 FP - 08 FP - 08 FP Tee Forged (Brass)) |  | 08 FP - 08 FP - 08 FP Tee Forged (Brass) | 2721 | B-5605 | FP - FP - FP Tee Barstock (Brass) | Tee | Tee | Brass | Female Pipe | [8 empty] | 1/2 | 1/2- 14 NPTF |  | Female Pipe |  |  | 1/2 | 1/2- 14 NPTF | Female Pipe |  | 1/2 | 1/2- 14 NPTF
B-5605-12-12-12-FG | (12 FP - 12 FP - 12 FP Tee Forged (Brass)) |  | 12 FP - 12 FP - 12 FP Tee Forged (Brass) | 2722 | B-5605 | FP - FP - FP Tee Barstock (Brass) | Tee | Tee | Brass | Female Pipe | [8 empty] | 3/4 | 3/4-14 NPTF |  | Female Pipe |  |  | 3/4 | 3/4-14 NPTF | Female Pipe |  | 3/4 | 3/4-14 NPTF
B-ABN0318-04 | (04 D.O.T. Air Brake for Nylon Nut (Brass)) |  | 04 D.O.T. Air Brake for Nylon Nut (Brass) | 2723 |  |  |  |  | Brass | [9 empty] | 1/4 | [5 empty] | #REF!
B-ABN0318-06 | (06 D.O.T. Air Brake for Nylon Nut (Brass)) |  | 06 D.O.T. Air Brake for Nylon Nut (Brass) | 2724 |  |  |  |  | Brass | [9 empty] | 3/8 | [5 empty] | #REF!
B-ABN0318-08 | (08 D.O.T. Air Brake for Nylon Nut (Brass)) |  | 08 D.O.T. Air Brake for Nylon Nut (Brass) | 2725 |  |  |  |  | Brass | [9 empty] | 1/2 | [5 empty] | #REF!
B-ABN0318-10 | (10 D.O.T. Air Brake for Nylon Nut (Brass)) |  | 10 D.O.T. Air Brake for Nylon Nut (Brass) | 2726 |  |  |  |  | Brass | [9 empty] | 5/8 | [5 empty] | #REF!
B-ABN0318-12 | (12 D.O.T. Air Brake for Nylon Nut (Brass)) |  | 12 D.O.T. Air Brake for Nylon Nut (Brass) | 2727 |  |  |  |  | Brass | [9 empty] | 3/4 | [5 empty] | #REF!
B-ABN0319-04 | (04 D.O.T. Air Brake for Nylon Sleeve (Brass)) |  | 04 D.O.T. Air Brake for Nylon Sleeve (Brass) | 2728 |  |  |  |  | Brass | [9 empty] | 1/4 | [5 empty] | #REF!
B-ABN0319-06 | (06 D.O.T. Air Brake for Nylon Sleeve (Brass)) |  | 06 D.O.T. Air Brake for Nylon Sleeve (Brass) | 2729 |  |  |  |  | Brass | [9 empty] | 3/8 | [5 empty] | #REF!
B-ABN0319-08 | (08 D.O.T. Air Brake for Nylon Sleeve (Brass)) |  | 08 D.O.T. Air Brake for Nylon Sleeve (Brass) | 2730 |  |  |  |  | Brass | [9 empty] | 1/2 | [5 empty] | #REF!
B-ABN0319-10 | (10 D.O.T. Air Brake for Nylon Sleeve (Brass)) |  | 10 D.O.T. Air Brake for Nylon Sleeve (Brass) | 2731 |  |  |  |  | Brass | [9 empty] | 5/8 | [5 empty] | #REF!
B-ABN0319-12 | (12 D.O.T. Air Brake for Nylon Sleeve (Brass)) |  | 12 D.O.T. Air Brake for Nylon Sleeve (Brass) | 2732 |  |  |  |  | Brass | [9 empty] | 3/4 | [5 empty] | #REF!
B-ABN2403-03-03 | (03 ABN - 03 ABN Straight (Brass)) |  | 03 ABN - 03 ABN Straight (Brass) | 9425 |  |  |  |  | Brass | [9 empty] | 3/16 | [5 empty] | 3/16
B-ABN2403-04-04 | (04 ABN - 04 ABN Straight (Brass)) |  | 04 ABN - 04 ABN Straight (Brass) | 2733 |  |  |  |  | Brass | [9 empty] | 1/4 | [5 empty] | 1/4
B-ABN2403-06-06 | (06 ABN - 06 ABN Straight (Brass)) |  | 06 ABN - 06 ABN Straight (Brass) | 2734 |  |  |  |  | Brass | [9 empty] | 3/8 | [5 empty] | 3/8
B-ABN2403-08-08 | (08 ABN - 08 ABN Straight (Brass)) |  | 08 ABN - 08 ABN Straight (Brass) | 2735 |  |  |  |  | Brass | [9 empty] | 1/2 | [5 empty] | 1/2
B-ABN2403-10-10 | (10 ABN - 10 ABN Straight (Brass)) |  | 10 ABN - 10 ABN Straight (Brass) | 2736 |  |  |  |  | Brass | [9 empty] | 5/8 | [5 empty] | 5/8
B-ABN2403-12-12 | (12 ABN - 12 ABN Straight (Brass)) |  | 12 ABN - 12 ABN Straight (Brass) | 2737 |  |  |  |  | Brass | [9 empty] | 3/4 | [5 empty] | 3/4
B-ABN2404-04-02 | (04 ABN - 02 MP Straight (Brass)) |  | 04 ABN - 02 MP Straight (Brass) | 9170 |  |  |  |  | Brass | [9 empty] | 1/4 | [5 empty] | 1/8
B-ABN2404-04-04 | (04 ABN - 04 MP Straight (Brass)) |  | 04 ABN - 04 MP Straight (Brass) | 2738 |  |  |  |  | Brass | [9 empty] | 1/4 | [5 empty] | 1/4
B-ABN2404-04-06 | (04 ABN - 06 MP Straight (Brass)) |  | 04 ABN - 06 MP Straight (Brass) | 2739 |  |  |  |  | Brass | [9 empty] | 1/4 | [5 empty] | 3/8
B-ABN2404-06-02 | (06 ABN - 02 MP Straight (Brass)) |  | 06 ABN - 02 MP Straight (Brass) | 2740 |  |  |  |  | Brass | [9 empty] | 3/8 | [5 empty] | 1/8
B-ABN2404-06-04 | (06 ABN - 04 MP Straight (Brass)) |  | 06 ABN - 04 MP Straight (Brass) | 2741 |  |  |  |  | Brass | [9 empty] | 3/8 | [5 empty] | 1/4
B-ABN2404-06-06 | (06 ABN - 06 MP Straight (Brass)) |  | 06 ABN - 06 MP Straight (Brass) | 2742 |  |  |  |  | Brass | [9 empty] | 3/8 | [5 empty] | 3/8
B-ABN2404-06-08 | (06 ABN - 08 MP Straight (Brass)) |  | 06 ABN - 08 MP Straight (Brass) | 2743 |  |  |  |  | Brass | [9 empty] | 3/8 | [5 empty] | 1/2
B-ABN2404-08-04 | (08 ABN - 04 MP Straight (Brass)) |  | 08 ABN - 04 MP Straight (Brass) | 2744 |  |  |  |  | Brass | [9 empty] | 1/2 | [5 empty] | 1/4
B-ABN2404-08-06 | (08 ABN - 06 MP Straight (Brass)) |  | 08 ABN - 06 MP Straight (Brass) | 2745 |  |  |  |  | Brass | [9 empty] | 1/2 | [5 empty] | 3/8
B-ABN2404-08-08 | (08 ABN - 08 MP Straight (Brass)) |  | 08 ABN - 08 MP Straight (Brass) | 2746 |  |  |  |  | Brass | [9 empty] | 1/2 | [5 empty] | 1/2
B-ABN2501-04-02-BS | (04 ABN - 02 MP 90° Elbow Barstock (Brass)) |  | 04 ABN - 02 MP 90° Elbow Barstock (Brass) | 9373 |  |  |  |  | Brass | [9 empty] | 1/4 | [5 empty] | 1/8
B-ABN2501-04-04-BS | (04 ABN - 04 MP 90° Elbow Barstock (Brass)) |  | 04 ABN - 04 MP 90° Elbow Barstock (Brass) | 2747 |  |  |  |  | Brass | [9 empty] | 1/4 | [5 empty] | 1/4
B-ABN2501-04-06-BS | (04 ABN - 06 MP 90° Elbow Barstock (Brass)) |  | 04 ABN - 06 MP 90° Elbow Barstock (Brass) | 2748 |  |  |  |  | Brass | [9 empty] | 1/4 | [5 empty] | 3/8
B-ABN2501-06-04-BS | (06 ABN - 04 MP 90° Elbow Barstock (Brass)) |  | 06 ABN - 04 MP 90° Elbow Barstock (Brass) | 9374 |  |  |  |  | Brass | [9 empty] | 3/8 | [5 empty] | 1/4
B-ABN2501-06-06-BS | (06 ABN - 06 MP 90° Elbow Barstock (Brass)) |  | 06 ABN - 06 MP 90° Elbow Barstock (Brass) | 2749 |  |  |  |  | Brass | [9 empty] | 3/8 | [5 empty] | 3/8
B-ABN2501-06-08-BS | (06 ABN - 08 MP 90° Elbow Barstock (Brass)) |  | 06 ABN - 08 MP 90° Elbow Barstock (Brass) | 2750 |  |  |  |  | Brass | [9 empty] | 3/8 | [5 empty] | 1/2
B-ABN2501-08-08-BS | (08 ABN - 08 MP 90° Elbow Barstock (Brass)) |  | 08 ABN - 08 MP 90° Elbow Barstock (Brass) | 2751 |  |  |  |  | Brass | [9 empty] | 1/2 | [5 empty] | 1/2
B-C0318-02 | (02 Compression Nut (Brass)) |  | 02 Compression Nut (Brass) | 2752 | B-C0318 | Compression Nut (Brass) | Nut/Sleeve | Nut | Brass | Flareless Bite Type Nut | [8 empty] | 1/8 | 5/16-24 UNF
B-C0318-04 | (04 Compression Nut (Brass)) |  | 04 Compression Nut (Brass) | 2753 | B-C0318 | Compression Nut (Brass) | Nut/Sleeve | Nut | Brass | Flareless Bite Type Nut | [8 empty] | 1/4 | 7/16-20 UNF
B-C0318-06 | (06 Compression Nut (Brass)) |  | 06 Compression Nut (Brass) | 2754 | B-C0318 | Compression Nut (Brass) | Nut/Sleeve | Nut | Brass | Flareless Bite Type Nut | [8 empty] | 3/8 | 9/16-18 UNF
B-C0318-08 | (08 Compression Nut (Brass)) |  | 08 Compression Nut (Brass) | 2755 | B-C0318 | Compression Nut (Brass) | Nut/Sleeve | Nut | Brass | Flareless Bite Type Nut | [8 empty] | 1/2 | 3/4-16 UNF
B-C0318-10 | (10 Compression Nut (Brass)) |  | 10 Compression Nut (Brass) | 2756 | B-C0318 | Compression Nut (Brass) | Nut/Sleeve | Nut | Brass | Flareless Bite Type Nut | [8 empty] | 5/8 | 7/8-14 UNF
B-C0318-12 | (12 Compression Nut (Brass)) |  | 12 Compression Nut (Brass) | 2757 | B-C0318 | Compression Nut (Brass) | Nut/Sleeve | Nut | Brass | Flareless Bite Type Nut | [8 empty] | 3/4 | 1-1/16-12 UN
B-C0318-16 | (16 Compression Nut (Brass)) |  | 16 Compression Nut (Brass) | 2758 | B-C0318 | Compression Nut (Brass) | Nut/Sleeve | Nut | Brass | Flareless Bite Type Nut | [8 empty] | 1 | 1-5/16-12 UN
B-C0319-02 | (02 Compression Sleeve (Brass)) |  | 02 Compression Sleeve (Brass) | 2759 | B-C0319 | Compression Sleeve (Brass) | Nut/Sleeve | Sleeve | Brass | Flareless Bite Type Sleeve | [8 empty] | 1/8 | 5/16-24 UNF
B-C0319-04 | (04 Compression Sleeve (Brass)) |  | 04 Compression Sleeve (Brass) | 2760 | B-C0319 | Compression Sleeve (Brass) | Nut/Sleeve | Sleeve | Brass | Flareless Bite Type Sleeve | [8 empty] | 1/4 | 7/16-20 UNF
B-C0319-06 | (06 Compression Sleeve (Brass)) |  | 06 Compression Sleeve (Brass) | 2761 | B-C0319 | Compression Sleeve (Brass) | Nut/Sleeve | Sleeve | Brass | Flareless Bite Type Sleeve | [8 empty] | 3/8 | 9/16-18 UNF
B-C0319-08 | (08 Compression Sleeve (Brass)) |  | 08 Compression Sleeve (Brass) | 2762 | B-C0319 | Compression Sleeve (Brass) | Nut/Sleeve | Sleeve | Brass | Flareless Bite Type Sleeve | [8 empty] | 1/2 | 3/4-16 UNF
B-C0319-10 | (10 Compression Sleeve (Brass)) |  | 10 Compression Sleeve (Brass) | 2763 | B-C0319 | Compression Sleeve (Brass) | Nut/Sleeve | Sleeve | Brass | Flareless Bite Type Sleeve | [8 empty] | 5/8 | 7/8-14 UNF
B-C0319-12 | (12 Compression Sleeve (Brass)) |  | 12 Compression Sleeve (Brass) | 2764 | B-C0319 | Compression Sleeve (Brass) | Nut/Sleeve | Sleeve | Brass | Flareless Bite Type Sleeve | [8 empty] | 3/4 | 1-1/16-12 UN
B-C0319-16 | (16 Compression Sleeve (Brass)) |  | 16 Compression Sleeve (Brass) | 2765 | B-C0319 | Compression Sleeve (Brass) | Nut/Sleeve | Sleeve | Brass | Flareless Bite Type Sleeve | [8 empty] | 1 | 1-5/16-12 UN
B-C2403-02-02 | (02 BT - 02 BT Straight (Brass)) |  | 02 BT - 02 BT Straight (Brass) | 2766 | B-C2403 | BT - BT Straight (Brass) | Straight | Straight | Brass | Bite Type | [8 empty] | 1/8 | 5/16-24 UNF |  | Bite Type |  |  | 1/8 | 5/16-24 UNF
B-C2403-03-03 | (03 BT - 03 BT Straight (Brass)) |  | 03 BT - 03 BT Straight (Brass) | 2767 | B-C2403 | BT - BT Straight (Brass) | Straight | Straight | Brass | Bite Type | [8 empty] | 3/16 | 3/8-24 UNF |  | Bite Type |  |  | 3/16 | 3/8-24 UNF
B-C2403-04-02 | (04 BT - 02 BT Straight (Brass)) |  | 04 BT - 02 BT Straight (Brass) | 2768 | B-C2403 | BT - BT Straight (Brass) | Straight | Straight | Brass | Bite Type | [8 empty] | 1/4 | 7/16-20 UNF |  | Bite Type |  |  | 1/8 | 5/16-24 UNF
B-C2403-04-04 | (04 BT - 04 BT Straight (Brass)) |  | 04 BT - 04 BT Straight (Brass) | 2769 | B-C2403 | BT - BT Straight (Brass) | Straight | Straight | Brass | Bite Type | [8 empty] | 1/4 | 7/16-20 UNF |  | Bite Type |  |  | 1/4 | 7/16-20 UNF
B-C2403-05-04 | (05 BT - 04 BT Straight (Brass)) |  | 05 BT - 04 BT Straight (Brass) | 2770 | B-C2403 | BT - BT Straight (Brass) | Straight | Straight | Brass | Bite Type | [8 empty] | 5/16 | 1/2-20 UNF |  | Bite Type |  |  | 1/4 | 7/16-20 UNF
B-C2403-06-04 | (06 BT - 04 BT Straight (Brass)) |  | 06 BT - 04 BT Straight (Brass) | 2771 | B-C2403 | BT - BT Straight (Brass) | Straight | Straight | Brass | Bite Type | [8 empty] | 3/8 | 9/16-18 UNF |  | Bite Type |  |  | 1/4 | 7/16-20 UNF
B-C2403-06-06 | (06 BT - 06 BT Straight (Brass)) |  | 06 BT - 06 BT Straight (Brass) | 2772 | B-C2403 | BT - BT Straight (Brass) | Straight | Straight | Brass | Bite Type | [8 empty] | 3/8 | 9/16-18 UNF |  | Bite Type |  |  | 3/8 | 9/16-18 UNF
B-C2403-08-06 | (08 BT - 06 BT Straight (Brass)) |  | 08 BT - 06 BT Straight (Brass) | 2773 | B-C2403 | BT - BT Straight (Brass) | Straight | Straight | Brass | Bite Type | [8 empty] | 1/2 | 3/4-16 UNF |  | Bite Type |  |  | 3/8 | 9/16-18 UNF
B-C2403-08-08 | (08 BT - 08 BT Straight (Brass)) |  | 08 BT - 08 BT Straight (Brass) | 2774 | B-C2403 | BT - BT Straight (Brass) | Straight | Straight | Brass | Bite Type | [8 empty] | 1/2 | 3/4-16 UNF |  | Bite Type |  |  | 1/2 | 3/4-16 UNF
B-C2403-10-06 | (10 BT - 06 BT Straight (Brass)) |  | 10 BT - 06 BT Straight (Brass) | 2775 | B-C2403 | BT - BT Straight (Brass) | Straight | Straight | Brass | Bite Type | [8 empty] | 5/8 | 7/8-14 UNF |  | Bite Type |  |  | 3/8 | 9/16-18 UNF
B-C2403-10-08 | (10 BT - 08 BT Straight (Brass)) |  | 10 BT - 08 BT Straight (Brass) | 2776 | B-C2403 | BT - BT Straight (Brass) | Straight | Straight | Brass | Bite Type | [8 empty] | 5/8 | 7/8-14 UNF |  | Bite Type |  |  | 1/2 | 3/4-16 UNF
B-C2403-10-10 | (10 BT - 10 BT Straight (Brass)) |  | 10 BT - 10 BT Straight (Brass) | 2777 | B-C2403 | BT - BT Straight (Brass) | Straight | Straight | Brass | Bite Type | [8 empty] | 5/8 | 7/8-14 UNF |  | Bite Type |  |  | 5/8 | 7/8-14 UNF
B-C2403-12-12 | (12 BT - 12 BT Straight (Brass)) |  | 12 BT - 12 BT Straight (Brass) | 2778 | B-C2403 | BT - BT Straight (Brass) | Straight | Straight | Brass | Bite Type | [8 empty] | 3/4 | 1-1/16-12 UN |  | Bite Type |  |  | 3/4 | 1-1/16-12 UN
B-C2404-02-02 | (02 BT - 02 MP Straight (Brass)) |  | 02 BT - 02 MP Straight (Brass) | 2779 | B-C2404 | BT - MP Straight (Brass) | Straight | Straight | Brass | Bite Type | [8 empty] | 1/8 | 5/16-24 UNF |  | Male Pipe |  |  | 1/8 | 1/8-27 NPTF
B-C2404-04-02 | (04 BT - 02 MP Straight (Brass)) |  | 04 BT - 02 MP Straight (Brass) | 2780 | B-C2404 | BT - MP Straight (Brass) | Straight | Straight | Brass | Bite Type | [8 empty] | 1/4 | 7/16-20 UNF |  | Male Pipe |  |  | 1/8 | 1/8-27 NPTF
B-C2404-04-04 | (04 BT - 04 MP Straight (Brass)) |  | 04 BT - 04 MP Straight (Brass) | 2781 | B-C2404 | BT - MP Straight (Brass) | Straight | Straight | Brass | Bite Type | [8 empty] | 1/4 | 7/16-20 UNF |  | Male Pipe |  |  | 1/4 | 1/4-18 NPTF
B-C2404-04-06 | (04 BT - 06 MP Straight (Brass)) |  | 04 BT - 06 MP Straight (Brass) | 2782 | B-C2404 | BT - MP Straight (Brass) | Straight | Straight | Brass | Bite Type | [8 empty] | 1/4 | 7/16-20 UNF |  | Male Pipe |  |  | 3/8 | 3/8-18 NPTF
B-C2404-04-08 | (04 BT - 08 MP Straight (Brass)) |  | 04 BT - 08 MP Straight (Brass) | 2783 | B-C2404 | BT - MP Straight (Brass) | Straight | Straight | Brass | Bite Type | [8 empty] | 1/4 | 7/16-20 UNF |  | Male Pipe |  |  | 1/2 | 1/2- 14 NPTF
B-C2404-05-04 | (05 BT - 04 MP Straight (Brass)) |  | 05 BT - 04 MP Straight (Brass) | 2784 | B-C2404 | BT - MP Straight (Brass) | Straight | Straight | Brass | Bite Type | [8 empty] | 5/16 | 1/2-20 UNF |  | Male Pipe |  |  | 1/4 | 1/4-18 NPTF
B-C2404-06-04 | (06 BT - 04 MP Straight (Brass)) |  | 06 BT - 04 MP Straight (Brass) | 2785 | B-C2404 | BT - MP Straight (Brass) | Straight | Straight | Brass | Bite Type | [8 empty] | 3/8 | 9/16-18 UNF |  | Male Pipe |  |  | 1/4 | 1/4-18 NPTF
B-C2404-06-06 | (06 BT - 06 MP Straight (Brass)) |  | 06 BT - 06 MP Straight (Brass) | 2786 | B-C2404 | BT - MP Straight (Brass) | Straight | Straight | Brass | Bite Type | [8 empty] | 3/8 | 9/16-18 UNF |  | Male Pipe |  |  | 3/8 | 3/8-18 NPTF
B-C2404-06-08 | (06 BT - 08 MP Straight (Brass)) |  | 06 BT - 08 MP Straight (Brass) | 2787 | B-C2404 | BT - MP Straight (Brass) | Straight | Straight | Brass | Bite Type | [8 empty] | 3/8 | 9/16-18 UNF |  | Male Pipe |  |  | 1/2 | 1/2- 14 NPTF
B-C2404-08-04 | (08 BT - 04 MP Straight (Brass)) |  | 08 BT - 04 MP Straight (Brass) | 2788 | B-C2404 | BT - MP Straight (Brass) | Straight | Straight | Brass | Bite Type | [8 empty] | 1/2 | 3/4-16 UNF |  | Male Pipe |  |  | 1/4 | 1/4-18 NPTF
B-C2404-08-06 | (08 BT - 06 MP Straight (Brass)) |  | 08 BT - 06 MP Straight (Brass) | 2789 | B-C2404 | BT - MP Straight (Brass) | Straight | Straight | Brass | Bite Type | [8 empty] | 1/2 | 3/4-16 UNF |  | Male Pipe |  |  | 3/8 | 3/8-18 NPTF
B-C2404-08-08 | (08 BT - 08 MP Straight (Brass)) |  | 08 BT - 08 MP Straight (Brass) | 2790 | B-C2404 | BT - MP Straight (Brass) | Straight | Straight | Brass | Bite Type | [8 empty] | 1/2 | 3/4-16 UNF |  | Male Pipe |  |  | 1/2 | 1/2- 14 NPTF
B-C2404-08-12 | (08 BT - 12 MP Straight (Brass)) |  | 08 BT - 12 MP Straight (Brass) | 2791 | B-C2404 | BT - MP Straight (Brass) | Straight | Straight | Brass | Bite Type | [8 empty] | 1/2 | 3/4-16 UNF |  | Male Pipe |  |  | 3/4 | 1-1/16-12 UN
B-C2404-10-06 | (10 BT - 06 MP Straight (Brass)) |  | 10 BT - 06 MP Straight (Brass) | 2792 | B-C2404 | BT - MP Straight (Brass) | Straight | Straight | Brass | Bite Type | [8 empty] | 5/8 | 7/8-14 UNF |  | Male Pipe |  |  | 3/8 | 3/8-18 NPTF
B-C2404-10-08 | (10 BT - 08 MP Straight (Brass)) |  | 10 BT - 08 MP Straight (Brass) | 2793 | B-C2404 | BT - MP Straight (Brass) | Straight | Straight | Brass | Bite Type | [8 empty] | 5/8 | 7/8-14 UNF |  | Male Pipe |  |  | 1/2 | 1/2- 14 NPTF
B-C2404-10-12 | (10 BT - 12 MP Straight (Brass)) |  | 10 BT - 12 MP Straight (Brass) | 2794 | B-C2404 | BT - MP Straight (Brass) | Straight | Straight | Brass | Bite Type | [8 empty] | 5/8 | 7/8-14 UNF |  | Male Pipe |  |  | 3/4 | 3/4-14 NPTF
B-C2404-12-08 | (12 BT - 08 MP Straight (Brass)) |  | 12 BT - 08 MP Straight (Brass) | 2795 | B-C2404 | BT - MP Straight (Brass) | Straight | Straight | Brass | Bite Type | [8 empty] | 3/4 | 1-1/16-12 UN |  | Male Pipe |  |  | 1/2 | 1/2- 14 NPTF
B-C2404-12-12 | (12 BT - 12 MP Straight (Brass)) |  | 12 BT - 12 MP Straight (Brass) | 2796 | B-C2404 | BT - MP Straight (Brass) | Straight | Straight | Brass | Bite Type | [8 empty] | 3/4 | 1-1/16-12 UN |  | Male Pipe |  |  | 3/4 | 3/4-14 NPTF
B-C2405-02-02 | (02 BT - 02 FP Straight (Brass)) |  | 02 BT - 02 FP Straight (Brass) | 2797 | B-C2405 | BT - FP Straight (Brass) | Straight | Straight | Brass | Bite Type | [8 empty] | 1/8 | 5/16-24 UNF |  | Female Pipe |  |  | 1/8 | 1/8-27 NPTF
B-C2405-04-02 | (04 BT - 02 FP Straight (Brass)) |  | 04 BT - 02 FP Straight (Brass) | 2798 | B-C2405 | BT - FP Straight (Brass) | Straight | Straight | Brass | Bite Type | [8 empty] | 1/4 | 7/16-20 UNF |  | Female Pipe |  |  | 1/8 | 1/8-27 NPTF
B-C2405-04-04 | (04 BT - 04 FP Straight (Brass)) |  | 04 BT - 04 FP Straight (Brass) | 2799 | B-C2405 | BT - FP Straight (Brass) | Straight | Straight | Brass | Bite Type | [8 empty] | 1/4 | 7/16-20 UNF |  | Female Pipe |  |  | 1/4 | 1/4-18 NPTF
B-C2405-04-06 | (04 BT - 06 FP Straight (Brass)) |  | 04 BT - 06 FP Straight (Brass) | 2800 | B-C2405 | BT - FP Straight (Brass) | Straight | Straight | Brass | Bite Type | [8 empty] | 1/4 | 7/16-20 UNF |  | Female Pipe |  |  | 3/8 | 3/8-18 NPTF
B-C2405-04-08 | (04 BT - 08 FP Straight (Brass)) |  | 04 BT - 08 FP Straight (Brass) | 2801 | B-C2405 | BT - FP Straight (Brass) | Straight | Straight | Brass | Bite Type | [8 empty] | 1/4 | 7/16-20 UNF |  | Female Pipe |  |  | 1/2 | 1/2- 14 NPTF
B-C2405-05-04 | (05 BT - 04 FP Straight (Brass)) |  | 05 BT - 04 FP Straight (Brass) | 2802 | B-C2405 | BT - FP Straight (Brass) | Straight | Straight | Brass | Bite Type | [8 empty] | 5/16 | 1/2-20 UNF |  | Female Pipe |  |  | 1/4 | 1/4-18 NPTF
B-C2405-06-04 | (06 BT - 04 FP Straight (Brass)) |  | 06 BT - 04 FP Straight (Brass) | 2803 | B-C2405 | BT - FP Straight (Brass) | Straight | Straight | Brass | Bite Type | [8 empty] | 3/8 | 9/16-18 UNF |  | Female Pipe |  |  | 1/4 | 1/4-18 NPTF
B-C2405-06-06 | (06 BT - 06 FP Straight (Brass)) |  | 06 BT - 06 FP Straight (Brass) | 2804 | B-C2405 | BT - FP Straight (Brass) | Straight | Straight | Brass | Bite Type | [8 empty] | 3/8 | 9/16-18 UNF |  | Female Pipe |  |  | 3/8 | 3/8-18 NPTF
B-C2405-06-08 | (06 BT - 08 FP Straight (Brass)) |  | 06 BT - 08 FP Straight (Brass) | 2805 | B-C2405 | BT - FP Straight (Brass) | Straight | Straight | Brass | Bite Type | [8 empty] | 3/8 | 9/16-18 UNF |  | Female Pipe |  |  | 1/2 | 1/2- 14 NPTF
B-C2405-08-04 | (08 BT - 04 FP Straight (Brass)) |  | 08 BT - 04 FP Straight (Brass) | 2806 | B-C2405 | BT - FP Straight (Brass) | Straight | Straight | Brass | Bite Type | [8 empty] | 1/2 | 3/4-16 UNF |  | Female Pipe |  |  | 1/4 | 1/4-18 NPTF
B-C2405-08-06 | (08 BT - 06 FP Straight (Brass)) |  | 08 BT - 06 FP Straight (Brass) | 2807 | B-C2405 | BT - FP Straight (Brass) | Straight | Straight | Brass | Bite Type | [8 empty] | 1/2 | 3/4-16 UNF |  | Female Pipe |  |  | 3/8 | 3/8-18 NPTF
B-C2405-08-08 | (08 BT - 08 FP Straight (Brass)) |  | 08 BT - 08 FP Straight (Brass) | 2808 | B-C2405 | BT - FP Straight (Brass) | Straight | Straight | Brass | Bite Type | [8 empty] | 1/2 | 3/4-16 UNF |  | Female Pipe |  |  | 1/2 | 1/2- 14 NPTF
B-C2405-10-06 | (10 BT - 06 FP Straight (Brass)) |  | 10 BT - 06 FP Straight (Brass) | 2809 | B-C2405 | BT - FP Straight (Brass) | Straight | Straight | Brass | Bite Type | [8 empty] | 5/8 | 7/8-14 UNF |  | Female Pipe |  |  | 3/8 | 3/8-18 NPTF
B-C2405-10-08 | (10 BT - 08 FP Straight (Brass)) |  | 10 BT - 08 FP Straight (Brass) | 2810 | B-C2405 | BT - FP Straight (Brass) | Straight | Straight | Brass | Bite Type | [8 empty] | 5/8 | 7/8-14 UNF |  | Female Pipe |  |  | 1/2 | 1/2- 14 NPTF
B-C2405-10-12 | (10 BT - 12 FP Straight (Brass)) |  | 10 BT - 12 FP Straight (Brass) | 2811 | B-C2405 | BT - FP Straight (Brass) | Straight | Straight | Brass | Bite Type | [8 empty] | 5/8 | 7/8-14 UNF |  | Female Pipe |  |  | 3/4 | 3/4-14 NPTF
B-C2405-12-08 | (12 BT - 08 FP Straight (Brass)) |  | 12 BT - 08 FP Straight (Brass) | 2812 | B-C2405 | BT - FP Straight (Brass) | Straight | Straight | Brass | Bite Type | [8 empty] | 3/4 | 1-1/16-12 UN |  | Female Pipe |  |  | 1/2 | 1/2- 14 NPTF
B-C2405-12-12 | (12 BT - 12 FP Straight (Brass)) |  | 12 BT - 12 FP Straight (Brass) | 2813 | B-C2405 | BT - FP Straight (Brass) | Straight | Straight | Brass | Bite Type | [8 empty] | 3/4 | 1-1/16-12 UN |  | Female Pipe |  |  | 3/4 | 3/4-14 NPTF
B-C2500-02-02-FG | (02 BT - 02 BT 90° Elbow Forged (Brass)) |  | 02 BT - 02 BT 90° Elbow Forged (Brass) | 2814 | B-C2500 | BT - BT 90° Elbow Forged (Brass) | 90° Elbow | Elbow | Brass | Bite Type | [8 empty] | 1/8 | 5/16-24 UNF |  | Bite Type |  |  | 1/8 | 5/16-24 UNF
B-C2500-04-04-FG | (04 BT - 04 BT 90° Elbow Forged (Brass)) |  | 04 BT - 04 BT 90° Elbow Forged (Brass) | 2815 | B-C2500 | BT - BT 90° Elbow Forged (Brass) | 90° Elbow | Elbow | Brass | Bite Type | [8 empty] | 1/4 | 7/16-20 UNF |  | Bite Type |  |  | 1/4 | 7/16-20 UNF
B-C2500-06-04-FG | (06 BT - 04 BT 90° Elbow Forged (Brass)) |  | 06 BT - 04 BT 90° Elbow Forged (Brass) | 2816 | B-C2500 | BT - BT 90° Elbow Forged (Brass) | 90° Elbow | Elbow | Brass | Bite Type | [8 empty] | 3/8 | 9/16-18 UNF |  | Bite Type |  |  | 1/4 | 7/16-20 UNF
B-C2500-06-06-FG | (06 BT - 06 BT 90° Elbow Forged (Brass)) |  | 06 BT - 06 BT 90° Elbow Forged (Brass) | 2817 | B-C2500 | BT - BT 90° Elbow Forged (Brass) | 90° Elbow | Elbow | Brass | Bite Type | [8 empty] | 3/8 | 9/16-18 UNF |  | Bite Type |  |  | 3/8 | 9/16-18 UNF
B-C2500-08-06-FG | (08 BT - 06 BT 90° Elbow Forged (Brass)) |  | 08 BT - 06 BT 90° Elbow Forged (Brass) | 2818 | B-C2500 | BT - BT 90° Elbow Forged (Brass) | 90° Elbow | Elbow | Brass | Bite Type | [8 empty] | 1/2 | 3/4-16 UNF |  | Bite Type |  |  | 3/8 | 9/16-18 UNF
B-C2500-08-08-FG | (08 BT - 08 BT 90° Elbow Forged (Brass)) |  | 08 BT - 08 BT 90° Elbow Forged (Brass) | 2819 | B-C2500 | BT - BT 90° Elbow Forged (Brass) | 90° Elbow | Elbow | Brass | Bite Type | [8 empty] | 1/2 | 3/4-16 UNF |  | Bite Type |  |  | 1/2 | 3/4-16 UNF
B-C2500-10-10-FG | (10 BT - 10 BT 90° Elbow Forged (Brass)) |  | 10 BT - 10 BT 90° Elbow Forged (Brass) | 2820 | B-C2500 | BT - BT 90° Elbow Forged (Brass) | 90° Elbow | Elbow | Brass | Bite Type | [8 empty] | 5/8 | 7/8-14 UNF |  | Bite Type |  |  | 5/8 | 7/8-14 UNF
B-C2500-12-12-FG | (12 BT - 12 BT 90° Elbow Forged (Brass)) |  | 12 BT - 12 BT 90° Elbow Forged (Brass) | 2821 | B-C2500 | BT - BT 90° Elbow Forged (Brass) | 90° Elbow | Elbow | Brass | Bite Type | [8 empty] | 3/4 | 1-1/16-12 UN |  | Bite Type |  |  | 3/4 | 1-1/16-12 UN
B-C2501-02-02-FG | (02 BT - 02 MP 90° Elbow Forged (Brass)) |  | 02 BT - 02 MP 90° Elbow Forged (Brass) | 2822 | B-C2501 | BT - MP 90° Elbow Forged (Brass) | 90° Elbow | Elbow | Brass | Bite Type | [8 empty] | 1/8 | 5/16-24 UNF |  | Male Pipe |  |  | 1/8 | 1/8-27 NPTF
B-C2501-04-02-FG | (04 BT - 02 MP 90° Elbow Forged (Brass)) |  | 04 BT - 02 MP 90° Elbow Forged (Brass) | 2823 | B-C2501 | BT - MP 90° Elbow Forged (Brass) | 90° Elbow | Elbow | Brass | Bite Type | [8 empty] | 1/4 | 7/16-20 UNF |  | Male Pipe |  |  | 1/8 | 1/8-27 NPTF
B-C2501-04-04-FG | (04 BT - 04 MP 90° Elbow Forged (Brass)) |  | 04 BT - 04 MP 90° Elbow Forged (Brass) | 2824 | B-C2501 | BT - MP 90° Elbow Forged (Brass) | 90° Elbow | Elbow | Brass | Bite Type | [8 empty] | 1/4 | 7/16-20 UNF |  | Male Pipe |  |  | 1/4 | 1/4-18 NPTF
B-C2501-04-06-FG | (04 BT - 06 MP 90° Elbow Forged (Brass)) |  | 04 BT - 06 MP 90° Elbow Forged (Brass) | 2825 | B-C2501 | BT - MP 90° Elbow Forged (Brass) | 90° Elbow | Elbow | Brass | Bite Type | [8 empty] | 1/4 | 7/16-20 UNF |  | Male Pipe |  |  | 3/8 | 3/8-18 NPTF
B-C2501-05-04-FG | (05 BT - 04 MP 90° Elbow Forged (Brass)) |  | 05 BT - 04 MP 90° Elbow Forged (Brass) | 2826 | B-C2501 | BT - MP 90° Elbow Forged (Brass) | 90° Elbow | Elbow | Brass | Bite Type | [8 empty] | 5/16 | 1/2-20 UNF |  | Male Pipe |  |  | 1/4 | 1/4-18 NPTF
B-C2501-06-04-FG | (06 BT - 04 MP 90° Elbow Forged (Brass)) |  | 06 BT - 04 MP 90° Elbow Forged (Brass) | 2827 | B-C2501 | BT - MP 90° Elbow Forged (Brass) | 90° Elbow | Elbow | Brass | Bite Type | [8 empty] | 3/8 | 9/16-18 UNF |  | Male Pipe |  |  | 1/4 | 1/4-18 NPTF
B-C2501-06-06-FG | (06 BT - 06 MP 90° Elbow Forged (Brass)) |  | 06 BT - 06 MP 90° Elbow Forged (Brass) | 2828 | B-C2501 | BT - MP 90° Elbow Forged (Brass) | 90° Elbow | Elbow | Brass | Bite Type | [8 empty] | 3/8 | 9/16-18 UNF |  | Male Pipe |  |  | 3/8 | 3/8-18 NPTF
B-C2501-06-08-FG | (06 BT - 08 MP 90° Elbow Forged (Brass)) |  | 06 BT - 08 MP 90° Elbow Forged (Brass) | 2829 | B-C2501 | BT - MP 90° Elbow Forged (Brass) | 90° Elbow | Elbow | Brass | Bite Type | [8 empty] | 3/8 | 9/16-18 UNF |  | Male Pipe |  |  | 1/2 | 1/2- 14 NPTF
B-C2501-08-04-FG | (08 BT - 04 MP 90° Elbow Forged (Brass)) |  | 08 BT - 04 MP 90° Elbow Forged (Brass) | 2830 | B-C2501 | BT - MP 90° Elbow Forged (Brass) | 90° Elbow | Elbow | Brass | Bite Type | [8 empty] | 1/2 | 3/4-16 UNF |  | Male Pipe |  |  | 1/4 | 1/4-18 NPTF
B-C2501-08-06-FG | (08 BT - 06 MP 90° Elbow Forged (Brass)) |  | 08 BT - 06 MP 90° Elbow Forged (Brass) | 2831 | B-C2501 | BT - MP 90° Elbow Forged (Brass) | 90° Elbow | Elbow | Brass | Bite Type | [8 empty] | 1/2 | 3/4-16 UNF |  | Male Pipe |  |  | 3/8 | 3/8-18 NPTF
B-C2501-08-08-FG | (08 BT - 08 MP 90° Elbow Forged (Brass)) |  | 08 BT - 08 MP 90° Elbow Forged (Brass) | 2832 | B-C2501 | BT - MP 90° Elbow Forged (Brass) | 90° Elbow | Elbow | Brass | Bite Type | [8 empty] | 1/2 | 3/4-16 UNF |  | Male Pipe |  |  | 1/2 | 1/2- 14 NPTF
B-C2501-10-06-FG | (10 BT - 06 MP 90° Elbow Forged (Brass)) |  | 10 BT - 06 MP 90° Elbow Forged (Brass) | 2833 | B-C2501 | BT - MP 90° Elbow Forged (Brass) | 90° Elbow | Elbow | Brass | Bite Type | [8 empty] | 5/8 | 7/8-14 UNF |  | Male Pipe |  |  | 3/8 | 3/8-18 NPTF
B-C2501-10-08-FG | (10 BT - 08 MP 90° Elbow Forged (Brass)) |  | 10 BT - 08 MP 90° Elbow Forged (Brass) | 2834 | B-C2501 | BT - MP 90° Elbow Forged (Brass) | 90° Elbow | Elbow | Brass | Bite Type | [8 empty] | 5/8 | 7/8-14 UNF |  | Male Pipe |  |  | 1/2 | 1/2- 14 NPTF
B-C2501-12-08-FG | (12 BT - 08 MP 90° Elbow Forged (Brass)) |  | 12 BT - 08 MP 90° Elbow Forged (Brass) | 2835 | B-C2501 | BT - MP 90° Elbow Forged (Brass) | 90° Elbow | Elbow | Brass | Bite Type | [8 empty] | 3/4 | 1-1/16-12 UN |  | Male Pipe |  |  | 1/2 | 1/2- 14 NPTF
B-C2501-12-12-FG | (12 BT - 12 MP 90° Elbow Forged (Brass)) |  | 12 BT - 12 MP 90° Elbow Forged (Brass) | 2836 | B-C2501 | BT - MP 90° Elbow Forged (Brass) | 90° Elbow | Elbow | Brass | Bite Type | [8 empty] | 3/4 | 1-1/16-12 UN |  | Male Pipe |  |  | 3/4 | 3/4-14 NPTF
B-C2601-02-02-02-FG | (02 BT - 02 BT - 02 MP Tee Forged (Brass)) |  | 02 BT - 02 BT - 02 MP Tee Forged (Brass) | 2837 | B-C2601 | BT - BT - 02 MP Tee Forged (Brass) | Tee | Tee | Brass | Bite Type | [8 empty] | 1/8 | 5/16-24 UNF |  | Bite Type |  |  | 1/8 | 1/8-27 NPTF | Male Pipe |  | 1/8 | 1/8-27 NPTF
B-C2601-04-04-02-FG | (04 BT - 04 BT - 02 MP Tee Forged (Brass)) |  | 04 BT - 04 BT - 02 MP Tee Forged (Brass) | 2838 | B-C2601 | BT - BT - 02 MP Tee Forged (Brass) | Tee | Tee | Brass | Bite Type | [8 empty] | 1/4 | 7/16-20 UNF |  | Bite Type |  |  | 1/4 | 1/4-18 NPTF | Male Pipe |  | 1/8 | 1/8-27 NPTF
B-C2601-04-04-04-FG | (04 BT - 04 BT - 04 MP Tee Forged (Brass)) |  | 04 BT - 04 BT - 04 MP Tee Forged (Brass) | 2839 | B-C2601 | BT - BT - 04 MP Tee Forged (Brass) | Tee | Tee | Brass | Bite Type | [8 empty] | 1/4 | 7/16-20 UNF |  | Bite Type |  |  | 1/4 | 7/16-20 UNF | Male Pipe |  | 1/4 | 1/4-18 NPTF
B-C2601-05-05-04-FG | (05 BT - 05 BT - 04 MP Tee Forged (Brass)) |  | 05 BT - 05 BT - 04 MP Tee Forged (Brass) | 2840 | B-C2601 | BT - BT - 04 MP Tee Forged (Brass) | Tee | Tee | Brass | Bite Type | [8 empty] | 5/16 | 1/2-20 UNF |  | Bite Type |  |  | 5/16 | 1/2-20 UNF | Male Pipe |  | 1/4 | 1/4-18 NPTF
B-C2601-06-06-04-FG | (06 BT - 06 BT - 04 MP Tee Forged (Brass)) |  | 06 BT - 06 BT - 04 MP Tee Forged (Brass) | 2841 | B-C2601 | BT - BT - 04 MP Tee Forged (Brass) | Tee | Tee | Brass | Bite Type | [8 empty] | 3/8 | 9/16-18 UNF |  | Bite Type |  |  | 3/8 | 9/16-18 UNF | Male Pipe |  | 1/4 | 1/4-18 NPTF
B-C2601-06-06-06-FG | (06 BT - 06 BT - 06 MP Tee Forged (Brass)) |  | 06 BT - 06 BT - 06 MP Tee Forged (Brass) | 2842 | B-C2601 | BT - BT - 06 MP Tee Forged (Brass) | Tee | Tee | Brass | Bite Type | [8 empty] | 3/8 | 9/16-18 UNF |  | Bite Type |  |  | 3/8 | 9/16-18 UNF | Male Pipe |  | 3/8 | 3/8-18 NPTF
B-C2601-08-08-06-FG | (08 BT - 08 BT - 06 MP Tee Forged (Brass)) |  | 08 BT - 08 BT - 06 MP Tee Forged (Brass) | 2843 | B-C2601 | BT - BT - 06 MP Tee Forged (Brass) | Tee | Tee | Brass | Bite Type | [8 empty] | 1/2 | 3/4-16 UNF |  | Bite Type |  |  | 1/2 | 3/4-16 UNF | Male Pipe |  | 3/8 | 3/8-18 NPTF
B-C2601-08-08-08-FG | (08 BT - 08 BT - 08 MP Tee Forged (Brass)) |  | 08 BT - 08 BT - 08 MP Tee Forged (Brass) | 2844 | B-C2601 | BT - BT - 08 MP Tee Forged (Brass) | Tee | Tee | Brass | Bite Type | [8 empty] | 1/2 | 3/4-16 UNF |  | Bite Type |  |  | 1/2 | 3/4-16 UNF | Male Pipe |  | 1/2 | 1/2- 14 NPTF
B-C2601-10-10-08-FG | (10 BT - 10 BT - 08 MP Tee Forged (Brass)) |  | 10 BT - 10 BT - 08 MP Tee Forged (Brass) | 2845 | B-C2601 | BT - BT - 08 MP Tee Forged (Brass) | Tee | Tee | Brass | Bite Type | [8 empty] | 5/8 | 7/8-14 UNF |  | Bite Type |  |  | 5/8 | 7/8-14 UNF | Male Pipe |  | 1/2 | 1/2- 14 NPTF
B-C2601-12-12-08-FG | (12 BT - 12 BT - 08 MP Tee Forged (Brass)) |  | 12 BT - 12 BT - 08 MP Tee Forged (Brass) | 2846 | B-C2601 | BT - BT - 08 MP Tee Forged (Brass) | Tee | Tee | Brass | Bite Type | [8 empty] | 3/4 | 1-1/16-12 UN |  | Bite Type |  |  | 3/4 | 1-1/16-12 UN | Male Pipe |  | 1/2 | 1/2- 14 NPTF
B-C2601-12-12-12-FG | (12 BT - 12 BT - 12 MP Tee Forged (Brass)) |  | 12 BT - 12 BT - 12 MP Tee Forged (Brass) | 2847 | B-C2601 | BT - BT - 12 MP Tee Forged (Brass) | Tee | Tee | Brass | Bite Type | [8 empty] | 3/4 | 1-1/16-12 UN |  | Bite Type |  |  | 3/4 | 1-1/16-12 UN | Male Pipe |  | 3/4 | 3/4-14 NPTF
B-C2603-02-02-02-FG | (02 BT - 02 BT - 02 BT Tee Forged (Brass)) |  | 02 BT - 02 BT - 02 BT Tee Forged (Brass) | 2848 | B-C2603 | BT - BT - 02 BT Tee Forged (Brass) | Tee | Tee | Brass | Bite Type | [8 empty] | 1/8 | 5/16-24 UNF |  | Bite Type |  |  | 1/8 | 5/16-24 UNF | Bite Type |  | 1/8 | 5/16-24 UNF
B-C2603-04-04-02-FG | (04 BT - 04 BT - 02 BT Tee Forged (Brass)) |  | 04 BT - 04 BT - 02 BT Tee Forged (Brass) | 2849 | B-C2603 | BT - BT - 02 BT Tee Forged (Brass) | Tee | Tee | Brass | Bite Type | [8 empty] | 1/4 | 7/16-20 UNF |  | Bite Type |  |  | 1/4 | 7/16-20 UNF | Bite Type |  | 1/8 | 5/16-24 UNF
B-C2603-04-04-04-FG | (04 BT - 04 BT - 04 BT Tee Forged (Brass)) |  | 04 BT - 04 BT - 04 BT Tee Forged (Brass) | 2850 | B-C2603 | BT - BT - 04 BT Tee Forged (Brass) | Tee | Tee | Brass | Bite Type | [8 empty] | 1/4 | 7/16-20 UNF |  | Bite Type |  |  | 1/4 | 7/16-20 UNF | Bite Type |  | 1/4 | 7/16-20 UNF
B-C2603-06-06-04-FG | (06 BT - 06 BT - 04 BT Tee Forged (Brass)) |  | 06 BT - 06 BT - 04 BT Tee Forged (Brass) | 2851 | B-C2603 | BT - BT - 04 BT Tee Forged (Brass) | Tee | Tee | Brass | Bite Type | [8 empty] | 3/8 | 9/16-18 UNF |  | Bite Type |  |  | 3/8 | 9/16-18 UNF | Bite Type |  | 1/4 | 7/16-20 UNF
B-C2603-06-06-06-FG | (06 BT - 06 BT - 06 BT Tee Forged (Brass)) |  | 06 BT - 06 BT - 06 BT Tee Forged (Brass) | 2852 | B-C2603 | BT - BT - 06 BT Tee Forged (Brass) | Tee | Tee | Brass | Bite Type | [8 empty] | 3/8 | 9/16-18 UNF |  | Bite Type |  |  | 3/8 | 9/16-18 UNF | Bite Type |  | 3/8 | 9/16-18 UNF
B-C2603-08-08-06-FG | (08 BT - 08 BT - 06 BT Tee Forged (Brass)) |  | 08 BT - 08 BT - 06 BT Tee Forged (Brass) | 2853 | B-C2603 | BT - BT - 06 BT Tee Forged (Brass) | Tee | Tee | Brass | Bite Type | [8 empty] | 1/2 | 3/4-16 UNF |  | Bite Type |  |  | 1/2 | 3/4-16 UNF | Bite Type |  | 3/8 | 9/16-18 UNF
B-C2603-08-08-08-FG | (08 BT - 08 BT - 08 BT Tee Forged (Brass)) |  | 08 BT - 08 BT - 08 BT Tee Forged (Brass) | 2854 | B-C2603 | BT - BT - 08 BT Tee Forged (Brass) | Tee | Tee | Brass | Bite Type | [8 empty] | 1/2 | 3/4-16 UNF |  | Bite Type |  |  | 1/2 | 3/4-16 UNF | Bite Type |  | 1/2 | 3/4-16 UNF
B-C2603-10-10-08-FG | (10 BT - 10 BT - 08 BT Tee Forged (Brass)) |  | 10 BT - 10 BT - 08 BT Tee Forged (Brass) | 2855 | B-C2603 | BT - BT - 08 BT Tee Forged (Brass) | Tee | Tee | Brass | Bite Type | [8 empty] | 5/8 | 7/8-14 UNF |  | Bite Type |  |  | 5/8 | 7/8-14 UNF | Bite Type |  | 1/2 | 3/4-16 UNF
B-C2603-10-10-10-FG | (10 BT - 10 BT - 10 BT Tee Forged (Brass)) |  | 10 BT - 10 BT - 10 BT Tee Forged (Brass) | 2856 | B-C2603 | BT - BT - 10 BT Tee Forged (Brass) | Tee | Tee | Brass | Bite Type | [8 empty] | 5/8 | 7/8-14 UNF |  | Bite Type |  |  | 5/8 | 7/8-14 UNF | Bite Type |  | 5/8 | 7/8-14 UNF
B-C2603-12-12-08-FG | (12 BT - 12 BT - 08 BT Tee Forged (Brass)) |  | 12 BT - 12 BT - 08 BT Tee Forged (Brass) | 2857 | B-C2603 | BT - BT - 08 BT Tee Forged (Brass) | Tee | Tee | Brass | Bite Type | [8 empty] | 3/4 | 1-1/16-12 UN |  | Bite Type |  |  | 3/4 | 1-1/16-12 UN | Bite Type |  | 1/2 | 3/4-16 UNF
B-C2603-12-12-12-FG | (12 BT - 12 BT - 12 BT Tee Forged (Brass)) |  | 12 BT - 12 BT - 12 BT Tee Forged (Brass) | 2858 | B-C2603 | BT - BT - 12 BT Tee Forged (Brass) | Tee | Tee | Brass | Bite Type | [8 empty] | 3/4 | 1-1/16-12 UN |  | Bite Type |  |  | 3/4 | 1-1/16-12 UN | Bite Type |  | 3/4 | 1-1/16-12 UN
B-F0302-04 | (04 Flare Short Nut (Brass)) |  | 04 Flare Short Nut (Brass) | 2859 | B-F0302 | Flare Short Nut | Nut/Sleeve | Nut | Brass | [9 empty] | 1/4
B-F0302-06 | (06 Flare Short Nut (Brass)) |  | 06 Flare Short Nut (Brass) | 2860 | B-F0302 | Flare Short Nut | Nut/Sleeve | Nut | Brass | [9 empty] | 3/8
B-F0302-08 | (08 Flare Short Nut (Brass)) |  | 08 Flare Short Nut (Brass) | 2861 | B-F0302 | Flare Short Nut | Nut/Sleeve | Nut | Brass | [9 empty] | 1/2
B-F0302-12 | (12 Flare Short Nut (Brass)) |  | 12 Flare Short Nut (Brass) | 2862 | B-F0302 | Flare Short Nut | Nut/Sleeve | Nut | Brass | [9 empty] | 3/4
B-F0304-04 | (04 Flare Standard Nut (Brass)) |  | 04 Flare Standard Nut (Brass) | 2863 | B-F0304 | Flare Short Nut | Nut/Sleeve | Nut | Brass | [9 empty] | 1/4
B-F0304-06 | (06 Flare Standard Nut (Brass)) |  | 06 Flare Standard Nut (Brass) | 2864 | B-F0304 | Flare Short Nut | Nut/Sleeve | Nut | Brass | [9 empty] | 3/8
B-F0304-08 | (08 Flare Standard Nut (Brass)) |  | 08 Flare Standard Nut (Brass) | 2865 | B-F0304 | Flare Short Nut | Nut/Sleeve | Nut | Brass | [9 empty] | 1/2
B-F2403-02-02 | (02 MF - 02 MF Straight (Brass)) |  | 02 MF - 02 MF Straight (Brass) | 2866 | B-F2403 | MF - MF Straight (Brass) | Straight | Straight | Brass | Male Flare | [8 empty] | 1/8 | 5/16-24 UNF |  | Male Flare |  |  | 1/8 | 5/16-24 UNF
B-F2403-03-03 | (03 MF - 03 MF Straight (Brass)) |  | 03 MF - 03 MF Straight (Brass) | 2867 | B-F2403 | MF - MF Straight (Brass) | Straight | Straight | Brass | Male Flare | [8 empty] | 3/16 | 3/8-24 UNF |  | Male Flare |  |  | 3/16 | 3/8-24 UNF
B-F2403-04-04 | (04 MF - 04 MF Straight (Brass)) |  | 04 MF - 04 MF Straight (Brass) | 2868 | B-F2403 | MF - MF Straight (Brass) | Straight | Straight | Brass | Male Flare | [8 empty] | 1/4 | 7/16-20 UNF |  | Male Flare |  |  | 1/4 | 7/16-20 UNF
B-F2403-05-05 | (05 MF - 05 MF Straight (Brass)) |  | 05 MF - 05 MF Straight (Brass) | 2869 | B-F2403 | MF - MF Straight (Brass) | Straight | Straight | Brass | Male Flare | [8 empty] | 5/16 | 1/2-20 UNF |  | Male Flare |  |  | 5/16 | 1/2-20 UNF
B-F2403-06-04 | (06 MF - 04 MF Straight (Brass)) |  | 06 MF - 04 MF Straight (Brass) | 2870 | B-F2403 | MF - MF Straight (Brass) | Straight | Straight | Brass | Male Flare | [8 empty] | 3/8 | 9/16-18 UNF |  | Male Flare |  |  | 1/4 | 7/16-20 UNF
B-F2403-06-06 | (06 MF - 06 MF Straight (Brass)) |  | 06 MF - 06 MF Straight (Brass) | 2871 | B-F2403 | MF - MF Straight (Brass) | Straight | Straight | Brass | Male Flare | [8 empty] | 3/8 | 9/16-18 UNF |  | Male Flare |  |  | 3/8 | 9/16-18 UNF
B-F2403-08-06 | (08 MF - 06 MF Straight (Brass)) |  | 08 MF - 06 MF Straight (Brass) | 2872 | B-F2403 | MF - MF Straight (Brass) | Straight | Straight | Brass | Male Flare | [8 empty] | 1/2 | 3/4-16 UNF |  | Male Flare |  |  | 3/8 | 9/16-18 UNF
B-F2403-08-08 | (08 MF - 08 MF Straight (Brass)) |  | 08 MF - 08 MF Straight (Brass) | 2873 | B-F2403 | MF - MF Straight (Brass) | Straight | Straight | Brass | Male Flare | [8 empty] | 1/2 | 3/4-16 UNF |  | Male Flare |  |  | 1/2 | 3/4-16 UNF
B-F2403-10-08 | (10 MF - 08 MF Straight (Brass)) |  | 10 MF - 08 MF Straight (Brass) | 2874 | B-F2403 | MF - MF Straight (Brass) | Straight | Straight | Brass | Male Flare | [8 empty] | 5/8 | 7/8-14 UNF |  | Male Flare |  |  | 1/2 | 3/4-16 UNF
B-F2403-10-10 | (10 MF - 10 MF Straight (Brass)) |  | 10 MF - 10 MF Straight (Brass) | 2875 | B-F2403 | MF - MF Straight (Brass) | Straight | Straight | Brass | Male Flare | [8 empty] | 5/8 | 7/8-14 UNF |  | Male Flare |  |  | 5/8 | 7/8-14 UNF
B-F2403-12-08 | (12 MF - 08 MF Straight (Brass)) |  | 12 MF - 08 MF Straight (Brass) | 2876 | B-F2403 | MF - MF Straight (Brass) | Straight | Straight | Brass | Male Flare | [8 empty] | 3/4 | 1-1/16-12 UN |  | Male Flare |  |  | 1/2 | 3/4-16 UNF
B-F2403-12-10 | (12 MF - 10 MF Straight (Brass)) |  | 12 MF - 10 MF Straight (Brass) | 2877 | B-F2403 | MF - MF Straight (Brass) | Straight | Straight | Brass | Male Flare | [8 empty] | 3/4 | 1-1/16-12 UN |  | Male Flare |  |  | 5/8 | 7/8-14 UNF
B-F2403-12-12 | (12 MF - 12 MF Straight (Brass)) |  | 12 MF - 12 MF Straight (Brass) | 2878 | B-F2403 | MF - MF Straight (Brass) | Straight | Straight | Brass | Male Flare | [8 empty] | 3/4 | 1-1/16-12 UN |  | Male Flare |  |  | 3/4 | 1-1/16-12 UN
B-F2404-02-02 | (02 MF - 02 MP Straight (Brass)) |  | 02 MF - 02 MP Straight (Brass) | 2879 | B-F2404 | MF - MP Straight (Brass) | Straight | Straight | Brass | Male Flare | [8 empty] | 1/8 | 5/16-24 UNF |  | Male Pipe |  |  | 1/8 | 1/8-27 NPTF
B-F2404-03-02 | (03 MF - 02 MP Straight (Brass)) |  | 03 MF - 02 MP Straight (Brass) | 2880 | B-F2404 | MF - MP Straight (Brass) | Straight | Straight | Brass | Male Flare | [8 empty] | 3/16 | 3/8-24 UNF |  | Male Pipe |  |  | 1/8 | 1/8-27 NPTF
B-F2404-04-02 | (04 MF - 02 MP Straight (Brass)) |  | 04 MF - 02 MP Straight (Brass) | 2881 | B-F2404 | MF - MP Straight (Brass) | Straight | Straight | Brass | Male Flare | [8 empty] | 1/4 | 7/16-20 UNF |  | Male Pipe |  |  | 1/8 | 1/8-27 NPTF
B-F2404-04-04 | (04 MF - 04 MP Straight (Brass)) |  | 04 MF - 04 MP Straight (Brass) | 2882 | B-F2404 | MF - MP Straight (Brass) | Straight | Straight | Brass | Male Flare | [8 empty] | 1/4 | 7/16-20 UNF |  | Male Pipe |  |  | 1/4 | 1/4-18 NPTF
B-F2404-04-06 | (04 MF - 06 MP Straight (Brass)) |  | 04 MF - 06 MP Straight (Brass) | 2883 | B-F2404 | MF - MP Straight (Brass) | Straight | Straight | Brass | Male Flare | [8 empty] | 1/4 | 7/16-20 UNF |  | Male Pipe |  |  | 3/8 | 3/8-18 NPTF
B-F2404-05-04 | (05 MF - 04 MP Straight (Brass)) |  | 05 MF - 04 MP Straight (Brass) | 2884 | B-F2404 | MF - MP Straight (Brass) | Straight | Straight | Brass | Male Flare | [8 empty] | 5/16 | 1/2-20 UNF |  | Male Pipe |  |  | 1/4 | 1/4-18 NPTF
B-F2404-06-04 | (06 MF - 04 MP Straight (Brass)) |  | 06 MF - 04 MP Straight (Brass) | 2885 | B-F2404 | MF - MP Straight (Brass) | Straight | Straight | Brass | Male Flare | [8 empty] | 3/8 | 9/16-18 UNF |  | Male Pipe |  |  | 1/4 | 1/4-18 NPTF
B-F2404-06-06 | (06 MF - 06 MP Straight (Brass)) |  | 06 MF - 06 MP Straight (Brass) | 2886 | B-F2404 | MF - MP Straight (Brass) | Straight | Straight | Brass | Male Flare | [8 empty] | 3/8 | 9/16-18 UNF |  | Male Pipe |  |  | 3/8 | 3/8-18 NPTF
B-F2404-08-04 | (08 MF - 04 MP Straight (Brass)) |  | 08 MF - 04 MP Straight (Brass) | 2887 | B-F2404 | MF - MP Straight (Brass) | Straight | Straight | Brass | Male Flare | [8 empty] | 1/2 | 3/4-16 UNF |  | Male Pipe |  |  | 1/4 | 1/4-18 NPTF
B-F2404-08-06 | (08 MF - 06 MP Straight (Brass)) |  | 08 MF - 06 MP Straight (Brass) | 2888 | B-F2404 | MF - MP Straight (Brass) | Straight | Straight | Brass | Male Flare | [8 empty] | 1/2 | 3/4-16 UNF |  | Male Pipe |  |  | 3/8 | 3/8-18 NPTF
B-F2404-08-08 | (08 MF - 08 MP Straight (Brass)) |  | 08 MF - 08 MP Straight (Brass) | 2889 | B-F2404 | MF - MP Straight (Brass) | Straight | Straight | Brass | Male Flare | [8 empty] | 1/2 | 3/4-16 UNF |  | Male Pipe |  |  | 1/2 | 1/2- 14 NPTF
B-F2404-10-08 | (10 MF - 08 MP Straight (Brass)) |  | 10 MF - 08 MP Straight (Brass) | 2890 | B-F2404 | MF - MP Straight (Brass) | Straight | Straight | Brass | Male Flare | [8 empty] | 5/8 | 7/8-14 UNF |  | Male Pipe |  |  | 1/2 | 1/2- 14 NPTF
B-F2404-12-08 | (12 MF - 08 MP Straight (Brass)) |  | 12 MF - 08 MP Straight (Brass) | 2891 | B-F2404 | MF - MP Straight (Brass) | Straight | Straight | Brass | Male Flare | [8 empty] | 3/4 | 1-1/16-12 UN |  | Male Pipe |  |  | 1/2 | 1/2- 14 NPTF
B-F2404-12-12 | (12 MF - 12 MP Straight (Brass)) |  | 12 MF - 12 MP Straight (Brass) | 2892 | B-F2404 | MF - MP Straight (Brass) | Straight | Straight | Brass | Male Flare | [8 empty] | 3/4 | 1-1/16-12 UN |  | Male Pipe |  |  | 3/4 | 3/4-14 NPTF
B-F2405-04-04 | (04 MF - 04 FP Straight (Brass)) |  | 04 MF - 04 FP Straight (Brass) | 2893 | B-F2405 | MF - FP Straight (Brass) | Straight | Straight | Brass | Male Flare | [8 empty] | 1/4 | 7/16-20 UNF |  | Female Pipe |  |  | 1/4 | 1/4-18 NPTF
B-F2405-06-06 | (06 MF - 06 FP Straight (Brass)) |  | 06 MF - 06 FP Straight (Brass) | 2894 | B-F2405 | MF - FP Straight (Brass) | Straight | Straight | Brass | Male Flare | [8 empty] | 3/8 | 9/16-18 UNF |  | Female Pipe |  |  | 3/8 | 3/8-18 NPTF
B-F2405-08-08 | (08 MF - 08 FP Straight (Brass)) |  | 08 MF - 08 FP Straight (Brass) | 2895 | B-F2405 | MF - FP Straight (Brass) | Straight | Straight | Brass | Male Flare | [8 empty] | 1/2 | 3/4-16 UNF |  | Female Pipe |  |  | 1/2 | 1/2- 14 NPTF
B-F2408-02 | (02 MF Plug (Brass)) |  | 02 MF Plug (Brass) | 2896 | B-F2408 | MF Plug (Brass) | Cap/Plug | Plug | Brass | Male Flare | [8 empty] | 1/8 | 5/16-24 UNF
B-F2408-03 | (03 MF Plug (Brass)) |  | 03 MF Plug (Brass) | 2897 | B-F2408 | MF Plug (Brass) | Cap/Plug | Plug | Brass | Male Flare | [8 empty] | 3/16 | 3/8-24 UNF
B-F2408-04 | (04 MF Plug (Brass)) |  | 04 MF Plug (Brass) | 2898 | B-F2408 | MF Plug (Brass) | Cap/Plug | Plug | Brass | Male Flare | [8 empty] | 1/4 | 7/16-20 UNF
B-F2408-05 | (05 MF Plug (Brass)) |  | 05 MF Plug (Brass) | 2899 | B-F2408 | MF Plug (Brass) | Cap/Plug | Plug | Brass | Male Flare | [8 empty] | 5/16 | 1/2-20 UNF
B-F2408-06 | (06 MF Plug (Brass)) |  | 06 MF Plug (Brass) | 2900 | B-F2408 | MF Plug (Brass) | Cap/Plug | Plug | Brass | Male Flare | [8 empty] | 3/8 | 9/16-18 UNF
B-F2408-08 | (08 MF Plug (Brass)) |  | 08 MF Plug (Brass) | 2901 | B-F2408 | MF Plug (Brass) | Cap/Plug | Plug | Brass | Male Flare | [8 empty] | 1/2 | 3/4-16 UNF
B-F2408-10 | (10 MF Plug (Brass)) |  | 10 MF Plug (Brass) | 2902 | B-F2408 | MF Plug (Brass) | Cap/Plug | Plug | Brass | Male Flare | [8 empty] | 5/8 | 7/8-14 UNF
B-F2408-12 | (12 MF Plug (Brass)) |  | 12 MF Plug (Brass) | 2903 | B-F2408 | MF Plug (Brass) | Cap/Plug | Plug | Brass | Male Flare | [8 empty] | 3/4 | 1-1/16-12 UN
B-F2500-04-04-FG | (04 MF - 04 MF 90° Elbow Forged (Brass)) |  | 04 MF - 04 MF 90° Elbow Forged (Brass) | 2904 | B-F2500 | MF - MF 90° Elbow Forged (Brass) | 90° Elbow | Elbow | Brass | Male Flare | [8 empty] | 1/4 | 7/16-20 UNF |  | Male Flare |  |  | 1/4 | 7/16-20 UNF
B-F2500-06-06-FG | (06 MF - 06 MF 90° Elbow Forged (Brass)) |  | 06 MF - 06 MF 90° Elbow Forged (Brass) | 2905 | B-F2500 | MF - MF 90° Elbow Forged (Brass) | 90° Elbow | Elbow | Brass | Male Flare | [8 empty] | 3/8 | 9/16-18 UNF |  | Male Flare |  |  | 3/8 | 9/16-18 UNF
B-F2500-08-08-FG | (08 MF - 08 MF 90° Elbow Forged (Brass)) |  | 08 MF - 08 MF 90° Elbow Forged (Brass) | 2906 | B-F2500 | MF - MF 90° Elbow Forged (Brass) | 90° Elbow | Elbow | Brass | Male Flare | [8 empty] | 1/2 | 3/4-16 UNF |  | Male Flare |  |  | 1/2 | 3/4-16 UNF
B-F2501-02-02-FG | (02 MF - 02 MP 90° Elbow Forged (Brass)) |  | 02 MF - 02 MP 90° Elbow Forged (Brass) | 2907 | B-F2501 | MF - MP 90° Elbow Forged (Brass) | 90° Elbow | Elbow | Brass | Male Flare | [8 empty] | 1/8 | 5/16-24 UNF |  | Male Pipe |  |  | 1/8 | 1/8-27 NPTF
B-F2501-03-02-FG | (03 MF - 02 MP 90° Elbow Forged (Brass)) |  | 03 MF - 02 MP 90° Elbow Forged (Brass) | 2908 | B-F2501 | MF - MP 90° Elbow Forged (Brass) | 90° Elbow | Elbow | Brass | Male Flare | [8 empty] | 3/16 | 3/8-24 UNF |  | Male Pipe |  |  | 1/8 | 1/8-27 NPTF
B-F2501-04-02-FG | (04 MF - 02 MP 90° Elbow Forged (Brass)) |  | 04 MF - 02 MP 90° Elbow Forged (Brass) | 2909 | B-F2501 | MF - MP 90° Elbow Forged (Brass) | 90° Elbow | Elbow | Brass | Male Flare | [8 empty] | 1/4 | 7/16-20 UNF |  | Male Pipe |  |  | 1/8 | 1/8-27 NPTF
B-F2501-04-04-FG | (04 MF - 04 MP 90° Elbow Forged (Brass)) |  | 04 MF - 04 MP 90° Elbow Forged (Brass) | 2910 | B-F2501 | MF - MP 90° Elbow Forged (Brass) | 90° Elbow | Elbow | Brass | Male Flare | [8 empty] | 1/4 | 7/16-20 UNF |  | Male Pipe |  |  | 1/4 | 1/4-18 NPTF
B-F2501-05-04-FG | (05 MF - 04 MP 90° Elbow Forged (Brass)) |  | 05 MF - 04 MP 90° Elbow Forged (Brass) | 8435 | B-F2501 | MF - MP 90° Elbow Forged (Brass) | 90° Elbow | Elbow | Brass | Male Flare | [8 empty] | 5/16 | 1/2-20 UNF |  | Male Pipe |  |  | 1/4 | 1/4-18 NPTF
B-F2501-06-04-FG | (06 MF - 04 MP 90° Elbow Forged (Brass)) |  | 06 MF - 04 MP 90° Elbow Forged (Brass) | 2911 | B-F2501 | MF - MP 90° Elbow Forged (Brass) | 90° Elbow | Elbow | Brass | Male Flare | [8 empty] | 3/8 | 9/16-18 UNF |  | Male Pipe |  |  | 1/4 | 1/4-18 NPTF
B-F2501-06-06-FG | (06 MF - 06 MP 90° Elbow Forged (Brass)) |  | 06 MF - 06 MP 90° Elbow Forged (Brass) | 2912 | B-F2501 | MF - MP 90° Elbow Forged (Brass) | 90° Elbow | Elbow | Brass | Male Flare | [8 empty] | 3/8 | 9/16-18 UNF |  | Male Pipe |  |  | 3/8 | 3/8-18 NPTF
B-F2501-06-08-FG | (06 MF - 08 MP 90° Elbow Forged (Brass)) |  | 06 MF - 08 MP 90° Elbow Forged (Brass) | 2913 | B-F2501 | MF - MP 90° Elbow Forged (Brass) | 90° Elbow | Elbow | Brass | Male Flare | [8 empty] | 3/8 | 9/16-18 UNF |  | Male Pipe |  |  | 1/2 | 1/2- 14 NPTF
B-F2501-08-06-FG | (08 MF - 06 MP 90° Elbow Forged (Brass)) |  | 08 MF - 06 MP 90° Elbow Forged (Brass) | 2914 | B-F2501 | MF - MP 90° Elbow Forged (Brass) | 90° Elbow | Elbow | Brass | Male Flare | [8 empty] | 1/2 | 3/4-16 UNF |  | Male Pipe |  |  | 3/8 | 3/8-18 NPTF
B-F2501-08-08-FG | (08 MF - 08 MP 90° Elbow Forged (Brass)) |  | 08 MF - 08 MP 90° Elbow Forged (Brass) | 2915 | B-F2501 | MF - MP 90° Elbow Forged (Brass) | 90° Elbow | Elbow | Brass | Male Flare | [8 empty] | 1/2 | 3/4-16 UNF |  | Male Pipe |  |  | 1/2 | 1/2- 14 NPTF
B-F2501-10-08-FG | (10 MF - 08 MP 90° Elbow Forged (Brass)) |  | 10 MF - 08 MP 90° Elbow Forged (Brass) | 2916 | B-F2501 | MF - MP 90° Elbow Forged (Brass) | 90° Elbow | Elbow | Brass | Male Flare | [8 empty] | 5/8 | 7/8-14 UNF |  | Male Pipe |  |  | 1/2 | 1/2- 14 NPTF
B-F2501-12-08-FG | (12 MF - 08 MP 90° Elbow Forged (Brass)) |  | 12 MF - 08 MP 90° Elbow Forged (Brass) | 2917 | B-F2501 | MF - MP 90° Elbow Forged (Brass) | 90° Elbow | Elbow | Brass | Male Flare | [8 empty] | 3/4 | 1-1/16-12 UN |  | Male Pipe |  |  | 1/2 | 1/2- 14 NPTF
B-F2501-12-12-FG | (12 MF - 12 MP 90° Elbow Forged (Brass)) |  | 12 MF - 12 MP 90° Elbow Forged (Brass) | 2918 | B-F2501 | MF - MP 90° Elbow Forged (Brass) | 90° Elbow | Elbow | Brass | Male Flare | [8 empty] | 3/4 | 1-1/16-12 UN |  | Male Pipe |  |  | 3/4 | 3/4-14 NPTF
B-F2502-04-04-FG | (04 MF - 04 FP 90° Elbow Forged (Brass)) |  | 04 MF - 04 FP 90° Elbow Forged (Brass) | 9194 | B-F2502 | MF - FP 90° Elbow Forged (Brass) | 90° Elbow | Elbow | Brass | Male Flare | [8 empty] | 1/4 | 7/16-20 UNF |  | Female Pipe |  |  | 1/4 | 1/4-18 NPTF
B-F2503-06-06-FG | (06 MF - 06 MP 45° Elbow Forged (Brass)) |  | 06 MF - 06 MP 45° Elbow Forged (Brass) | 9382 | B-F2503 | MF - MP 45° Elbow Forged (Brass) | 45° Elbow | Elbow | Brass | Male Flare | [8 empty] | 3/8 | 9/16-18 UNF |  | Male Pipe |  |  | 3/8 | 3/8-18 NPTF
B-F2603-04-04-04-FG | (04 MF - 04 MF - 04 MF Tee Forged (Brass)) |  | 04 MF - 04 MF - 04 MF Tee Forged (Brass) | 2919 | B-F2603 | MF - MF - 04 MF Tee Forged (Brass) | Tee | Tee | Brass | Male Flare | [8 empty] | 1/4 | 7/16-20 UNF |  | Male Flare |  |  | 1/4 | 7/16-20 UNF | Male Flare |  | 1/4 | 7/16-20 UNF
B-F2603-06-06-06-FG | (06 MF - 06 MF - 06 MF Tee Forged (Brass)) |  | 06 MF - 06 MF - 06 MF Tee Forged (Brass) | 2920 | B-F2603 | MF - MF - 06 MF Tee Forged (Brass) | Tee | Tee | Brass | Male Flare | [8 empty] | 3/8 | 9/16-18 UNF |  | Male Flare |  |  | 3/8 | 9/16-18 UNF | Male Flare |  | 3/8 | 9/16-18 UNF
B-F2603-08-08-08-FG | (08 MF - 08 MF - 08 MF Tee Forged (Brass)) |  | 08 MF - 08 MF - 08 MF Tee Forged (Brass) | 2921 | B-F2603 | MF - MF - 08 MF Tee Forged (Brass) | Tee | Tee | Brass | Male Flare | [8 empty] | 1/2 | 3/4-16 UNF |  | Male Flare |  |  | 1/2 | 3/4-16 UNF | Male Flare |  | 1/2 | 3/4-16 UNF
B-HB3102-02-02 | (02 HB - 02 MP Straight (Brass)) |  | 02 HB - 02 MP Straight (Brass) | 2922 | B-HB3102 | HB - MP Straight (Brass) | Straight | Straight | Brass | Hose Barb | [8 empty] | 1/8 |  |  | Male Pipe |  |  | 1/8 | 1/8-27 NPTF
B-HB3102-02-04 | (02 HB - 04 MP Straight (Brass)) |  | 02 HB - 04 MP Straight (Brass) | 9171 | B-HB3102 | HB - MP Straight (Brass) | Straight | Straight | Brass | Hose Barb | [8 empty] | 1/8 |  |  | Male Pipe |  |  | 1/4 | 1/4-18 NPTF
B-HB3102-03-02 | (03 HB - 02 MP Straight (Brass)) |  | 03 HB - 02 MP Straight (Brass) | 2923 | B-HB3102 | HB - MP Straight (Brass) | Straight | Straight | Brass | Hose Barb | [8 empty] | 3/16 |  |  | Male Pipe |  |  | 1/8 | 1/8-27 NPTF
B-HB3102-04-02 | (04 HB - 02 MP Straight (Brass)) |  | 04 HB - 02 MP Straight (Brass) | 2924 | B-HB3102 | HB - MP Straight (Brass) | Straight | Straight | Brass | Hose Barb | [8 empty] | 1/4 |  |  | Male Pipe |  |  | 1/8 | 1/8-27 NPTF
B-HB3102-04-04 | (04 HB - 04 MP Straight (Brass)) |  | 04 HB - 04 MP Straight (Brass) | 2925 | B-HB3102 | HB - MP Straight (Brass) | Straight | Straight | Brass | Hose Barb | [8 empty] | 1/4 |  |  | Male Pipe |  |  | 1/4 | 1/4-18 NPTF
B-HB3102-04-06 | (04 HB - 06 MP Straight (Brass)) |  | 04 HB - 06 MP Straight (Brass) | 2926 | B-HB3102 | HB - MP Straight (Brass) | Straight | Straight | Brass | Hose Barb | [8 empty] | 1/4 |  |  | Male Pipe |  |  | 3/8 | 3/8-18 NPTF
B-HB3102-04-08 | (04 HB - 08 MP Straight (Brass)) |  | 04 HB - 08 MP Straight (Brass) | 9172 | B-HB3102 | HB - MP Straight (Brass) | Straight | Straight | Brass | Hose Barb | [8 empty] | 1/4 |  |  | Male Pipe |  |  | 1/2 | 1/2- 14 NPTF
B-HB3102-05-04 | (05 HB - 04 MP Straight (Brass)) |  | 05 HB - 04 MP Straight (Brass) | 2927 | B-HB3102 | HB - MP Straight (Brass) | Straight | Straight | Brass | Hose Barb | [8 empty] | 5/16 |  |  | Male Pipe |  |  | 1/4 | 1/4-18 NPTF
B-HB3102-05-06 | (05 HB - 06 MP Straight (Brass)) |  | 05 HB - 06 MP Straight (Brass) | 9173 | B-HB3102 | HB - MP Straight (Brass) | Straight | Straight | Brass | Hose Barb | [8 empty] | 5/16 |  |  | Male Pipe |  |  | 3/8 | 3/8-18 NPTF
B-HB3102-06-04 | (06 HB - 04 MP Straight (Brass)) |  | 06 HB - 04 MP Straight (Brass) | 2928 | B-HB3102 | HB - MP Straight (Brass) | Straight | Straight | Brass | Hose Barb | [8 empty] | 3/8 |  |  | Male Pipe |  |  | 1/4 | 1/4-18 NPTF
B-HB3102-06-06 | (06 HB - 06 MP Straight (Brass)) |  | 06 HB - 06 MP Straight (Brass) | 2929 | B-HB3102 | HB - MP Straight (Brass) | Straight | Straight | Brass | Hose Barb | [8 empty] | 3/8 |  |  | Male Pipe |  |  | 3/8 | 3/8-18 NPTF
B-HB3102-06-08 | (06 HB - 08 MP Straight (Brass)) |  | 06 HB - 08 MP Straight (Brass) | 2930 | B-HB3102 | HB - MP Straight (Brass) | Straight | Straight | Brass | Hose Barb | [8 empty] | 3/8 |  |  | Male Pipe |  |  | 1/2 | 1/2- 14 NPTF
B-HB3102-08-04 | (08 HB - 04 MP Straight (Brass)) |  | 08 HB - 04 MP Straight (Brass) | 9379 | B-HB3102 | HB - MP Straight (Brass) | Straight | Straight | Brass | Hose Barb | [8 empty] | 1/2 |  |  | Male Pipe |  |  | 1/4 | 1/4-18 NPTF
B-HB3102-08-06 | (08 HB - 06 MP Straight (Brass)) |  | 08 HB - 06 MP Straight (Brass) | 2931 | B-HB3102 | HB - MP Straight (Brass) | Straight | Straight | Brass | Hose Barb | [8 empty] | 1/2 |  |  | Male Pipe |  |  | 3/8 | 3/8-18 NPTF
B-HB3102-08-08 | (08 HB - 08 MP Straight (Brass)) |  | 08 HB - 08 MP Straight (Brass) | 2932 | B-HB3102 | HB - MP Straight (Brass) | Straight | Straight | Brass | Hose Barb | [8 empty] | 1/2 |  |  | Male Pipe |  |  | 1/2 | 1/2- 14 NPTF
B-HB3102-10-06 | (10 HB - 06 MP Straight (Brass)) |  | 10 HB - 06 MP Straight (Brass) | 9174 | B-HB3102 | HB - MP Straight (Brass) | Straight | Straight | Brass | Hose Barb | [8 empty] | 5/8 |  |  | Male Pipe |  |  | 3/8 | 3/8-18 NPTF
B-HB3102-10-08 | (10 HB - 08 MP Straight (Brass)) |  | 10 HB - 08 MP Straight (Brass) | 2933 | B-HB3102 | HB - MP Straight (Brass) | Straight | Straight | Brass | Hose Barb | [8 empty] | 5/8 |  |  | Male Pipe |  |  | 1/2 | 1/2- 14 NPTF
B-HB3102-10-12 | (10 HB - 12 MP Straight (Brass)) |  | 10 HB - 12 MP Straight (Brass) | 9175 | B-HB3102 | HB - MP Straight (Brass) | Straight | Straight | Brass | Hose Barb | [8 empty] | 5/8 |  |  | Male Pipe |  |  | 3/4 | 3/4-14 NPTF
B-HB3102-12-08 | (12 HB - 08 MP Straight (Brass)) |  | 12 HB - 08 MP Straight (Brass) | 2934 | B-HB3102 | HB - MP Straight (Brass) | Straight | Straight | Brass | Hose Barb | [8 empty] | 3/4 |  |  | Male Pipe |  |  | 1/2 | 1/2- 14 NPTF
B-HB3102-12-12 | (12 HB - 12 MP Straight (Brass)) |  | 12 HB - 12 MP Straight (Brass) | 2935 | B-HB3102 | HB - MP Straight (Brass) | Straight | Straight | Brass | Hose Barb | [8 empty] | 3/4 |  |  | Male Pipe |  |  | 3/4 | 3/4-14 NPTF
B-HB3102-16-12 | (16 HB - 12 MP Straight (Brass)) |  | 16 HB - 12 MP Straight (Brass) | 9426 | B-HB3102 | HB - MP Straight (Brass) | Straight | Straight | Brass | Hose Barb | [8 empty] | 1 |  |  | Male Pipe |  |  | 3/4 | 3/4-14 NPTF
B-HB3102-16-16 | (16 HB - 16 MP Straight (Brass)) |  | 16 HB - 16 MP Straight (Brass) | 9380 | B-HB3102 | HB - MP Straight (Brass) | Straight | Straight | Brass | Hose Barb | [8 empty] | 1 |  |  | Male Pipe |  |  | 1 | 1 11-1/2 NPTF
B-HB3104-04-02 | (04 HB - 02 FP Straight (Brass)) |  | 04 HB - 02 FP Straight (Brass) | 2936 | B-HB3104 | HB - FP Straight (Brass) | Straight | Straight | Brass | Hose Barb | [8 empty] | 1/4 |  |  | Female Pipe |  |  | 1/8 | 1/8-27 NPTF
B-HB3104-04-04 | (04 HB - 04 FP Straight (Brass)) |  | 04 HB - 04 FP Straight (Brass) | 2937 | B-HB3104 | HB - FP Straight (Brass) | Straight | Straight | Brass | Hose Barb | [8 empty] | 1/4 |  |  | Female Pipe |  |  | 1/4 | 1/4-18 NPTF
B-HB3104-06-04 | (06 HB - 04 FP Straight (Brass)) |  | 06 HB - 04 FP Straight (Brass) | 2938 | B-HB3104 | HB - FP Straight (Brass) | Straight | Straight | Brass | Hose Barb | [8 empty] | 3/8 |  |  | Female Pipe |  |  | 1/4 | 1/4-18 NPTF
B-HB3104-06-06 | (06 HB - 06 FP Straight (Brass)) |  | 06 HB - 06 FP Straight (Brass) | 2939 | B-HB3104 | HB - FP Straight (Brass) | Straight | Straight | Brass | Hose Barb | [8 empty] | 3/8 |  |  | Female Pipe |  |  | 3/8 | 3/8-18 NPTF
B-HB3104-08-06 | (08 HB - 06 FP Straight (Brass)) |  | 08 HB - 06 FP Straight (Brass) | 2940 | B-HB3104 | HB - FP Straight (Brass) | Straight | Straight | Brass | Hose Barb | [8 empty] | 1/2 |  |  | Female Pipe |  |  | 3/8 | 3/8-18 NPTF
B-HB3104-08-08 | (08 HB - 08 FP Straight (Brass)) |  | 08 HB - 08 FP Straight (Brass) | 2941 | B-HB3104 | HB - FP Straight (Brass) | Straight | Straight | Brass | Hose Barb | [8 empty] | 1/2 |  |  | Female Pipe |  |  | 1/2 | 1/2- 14 NPTF
B-HB3104-12-12 | (12 HB - 12 FP Straight (Brass)) |  | 12 HB - 12 FP Straight (Brass) | 2942 | B-HB3104 | HB - FP Straight (Brass) | Straight | Straight | Brass | Hose Barb | [8 empty] | 3/4 |  |  | Female Pipe |  |  | 3/4 | 3/4-14 NPTF
B-HB3109-04-02-FG | (04 HB - 02 MP 90° Elbow Forged (Brass)) |  | 04 HB - 02 MP 90° Elbow Forged (Brass) | 2943 | B-HB3109 | HB - MP 90° Elbow Forged (Brass) | 90° Elbow | Elbow | Brass | Hose Barb | [8 empty] | 1/4 |  |  | Male Pipe |  |  | 1/8 | 1/8-27 NPTF
B-HB3109-04-04-FG | (04 HB - 04 MP 90° Elbow Forged (Brass)) |  | 04 HB - 04 MP 90° Elbow Forged (Brass) | 2944 | B-HB3109 | HB - MP 90° Elbow Forged (Brass) | 90° Elbow | Elbow | Brass | Hose Barb | [8 empty] | 1/4 |  |  | Male Pipe |  |  | 1/4 | 1/4-18 NPTF
B-HB3109-04-06-FG | (04 HB - 06 MP 90° Elbow Forged (Brass)) |  | 04 HB - 06 MP 90° Elbow Forged (Brass) | 8436 | B-HB3109 | HB - MP 90° Elbow Forged (Brass) | 90° Elbow | Elbow | Brass | Hose Barb | [8 empty] | 1/4 |  |  | Male Pipe |  |  | 3/8 | 3/8-18 NPTF
B-HB3109-05-04-FG | (05 HB - 04 MP 90° Elbow Forged (Brass)) |  | 05 HB - 04 MP 90° Elbow Forged (Brass) | 2945 | B-HB3109 | HB - MP 90° Elbow Forged (Brass) | 90° Elbow | Elbow | Brass | Hose Barb | [8 empty] | 5/16 |  |  | Male Pipe |  |  | 1/4 | 1/4-18 NPTF
B-HB3109-06-04-FG | (06 HB - 04 MP 90° Elbow Forged (Brass)) |  | 06 HB - 04 MP 90° Elbow Forged (Brass) | 2946 | B-HB3109 | HB - MP 90° Elbow Forged (Brass) | 90° Elbow | Elbow | Brass | Hose Barb | [8 empty] | 3/8 |  |  | Male Pipe |  |  | 1/4 | 1/4-18 NPTF
B-HB3109-06-06-FG | (06 HB - 06 MP 90° Elbow Forged (Brass)) |  | 06 HB - 06 MP 90° Elbow Forged (Brass) | 2947 | B-HB3109 | HB - MP 90° Elbow Forged (Brass) | 90° Elbow | Elbow | Brass | Hose Barb | [8 empty] | 3/8 |  |  | Male Pipe |  |  | 3/8 | 3/8-18 NPTF
B-HB3109-08-06-FG | (08 HB - 06 MP 90° Elbow Forged (Brass)) |  | 08 HB - 06 MP 90° Elbow Forged (Brass) | 2948 | B-HB3109 | HB - MP 90° Elbow Forged (Brass) | 90° Elbow | Elbow | Brass | Hose Barb | [8 empty] | 1/2 |  |  | Male Pipe |  |  | 3/8 | 3/8-18 NPTF
B-HB3109-08-08-FG | (08 HB - 08 MP 90° Elbow Forged (Brass)) |  | 08 HB - 08 MP 90° Elbow Forged (Brass) | 2949 | B-HB3109 | HB - MP 90° Elbow Forged (Brass) | 90° Elbow | Elbow | Brass | Hose Barb | [8 empty] | 1/2 |  |  | Male Pipe |  |  | 1/2 | 1/2- 14 NPTF
B-HB3109-10-08-FG | (10 HB - 08 MP 90° Elbow Forged (Brass)) |  | 10 HB - 08 MP 90° Elbow Forged (Brass) | 2950 | B-HB3109 | HB - MP 90° Elbow Forged (Brass) | 90° Elbow | Elbow | Brass | Hose Barb | [8 empty] | 5/8 |  |  | Male Pipe |  |  | 1/2 | 1/2- 14 NPTF
B-HB3109-12-08-FG | (12 HB - 08 MP 90° Elbow Forged (Brass)) |  | 12 HB - 08 MP 90° Elbow Forged (Brass) | 2951 | B-HB3109 | HB - MP 90° Elbow Forged (Brass) | 90° Elbow | Elbow | Brass | Hose Barb | [8 empty] | 3/4 |  |  | Male Pipe |  |  | 1/2 | 1/2- 14 NPTF
B-HB3109-12-12-FG | (12 HB - 12 MP 90° Elbow Forged (Brass)) |  | 12 HB - 12 MP 90° Elbow Forged (Brass) | 2952 | B-HB3109 | HB - MP 90° Elbow Forged (Brass) | 90° Elbow | Elbow | Brass | Hose Barb | [8 empty] | 3/4 |  |  | Male Pipe |  |  | 3/4 | 3/4-14 NPTF
B-HB3133-02-02-02-FG | (02 HB - 02 HB - 02 HB Tee Forged (Brass)) |  | 02 HB - 02 HB - 02 HB Tee Forged (Brass) | 2953 | B-HB3133 | HB - HB - 02 HB Tee Forged (Brass) | Tee | Tee | Brass | Hose Barb | [8 empty] | 1/8 |  |  | Hose Barb |  |  | 1/8 |  | Hose Barb |  | 1/8
B-HB3133-04-04-04-FG | (04 HB - 04 HB - 04 HB Tee Forged (Brass)) |  | 04 HB - 04 HB - 04 HB Tee Forged (Brass) | 2954 | B-HB3133 | HB - HB - 04 HB Tee Forged (Brass) | Tee | Tee | Brass | Hose Barb | [8 empty] | 1/4 |  |  | Hose Barb |  |  | 1/4 |  | Hose Barb |  | 1/4
B-HB3133-06-06-06-FG | (06 HB - 06 HB - 06 HB Tee Forged (Brass)) |  | 06 HB - 06 HB - 06 HB Tee Forged (Brass) | 2955 | B-HB3133 | HB - HB - 06 HB Tee Forged (Brass) | Tee | Tee | Brass | Hose Barb | [8 empty] | 3/8 |  |  | Hose Barb |  |  | 3/8 |  | Hose Barb |  | 3/8
B-HB3133-08-08-08-FG | (08 HB - 08 HB - 08 HB Tee Forged (Brass)) |  | 08 HB - 08 HB - 08 HB Tee Forged (Brass) | 2956 | B-HB3133 | HB - HB - 08 HB Tee Forged (Brass) | Tee | Tee | Brass | Hose Barb | [8 empty] | 1/2 |  |  | Hose Barb |  |  | 1/2 |  | Hose Barb |  | 1/2
B-HB3133-10-10-10-FG | (10 HB - 10 HB - 10 HB Tee Forged (Brass)) |  | 10 HB - 10 HB - 10 HB Tee Forged (Brass) | 2957 | B-HB3133 | HB - HB - 10 HB Tee Forged (Brass) | Tee | Tee | Brass | Hose Barb | [8 empty] | 5/8 |  |  | Hose Barb |  |  | 5/8 |  | Hose Barb |  | 5/8
B-HB3133-12-12-12-FG | (12 HB - 12 HB - 12 HB Tee Forged (Brass)) |  | 12 HB - 12 HB - 12 HB Tee Forged (Brass) | 2958 | B-HB3133 | HB - HB - 12 HB Tee Forged (Brass) | Tee | Tee | Brass | Hose Barb | [8 empty] | 3/4 |  |  | Hose Barb |  |  | 3/4 |  | Hose Barb |  | 3/4
B-HB3178-03-03 | (03 HB - 03 HB Splicer) |  | 03 HB - 03 HB Splicer | 2959 | B-HB3178 | HB - HB Splicer | Straight | Straight | Brass | Hose Barb | [8 empty] | 3/16 |  |  | Hose Barb |  |  | 3/16
B-HB3178-04-04 | (04 HB - 04 HB Splicer) |  | 04 HB - 04 HB Splicer | 2960 | B-HB3178 | HB - HB Splicer | Straight | Straight | Brass | Hose Barb | [8 empty] | 1/4 |  |  | Hose Barb |  |  | 1/4
B-HB3178-05-05 | (05 HB - 05 HB Splicer) |  | 05 HB - 05 HB Splicer | 2961 | B-HB3178 | HB - HB Splicer | Straight | Straight | Brass | Hose Barb | [8 empty] | 5/16 |  |  | Hose Barb |  |  | 5/16
B-HB3178-06-06 | (06 HB - 06 HB Splicer) |  | 06 HB - 06 HB Splicer | 2962 | B-HB3178 | HB - HB Splicer | Straight | Straight | Brass | Hose Barb | [8 empty] | 3/8 |  |  | Hose Barb |  |  | 3/8
B-HB3178-08-08 | (08 HB - 08 HB Splicer) |  | 08 HB - 08 HB Splicer | 2963 | B-HB3178 | HB - HB Splicer | Straight | Straight | Brass | Hose Barb | [8 empty] | 1/2 |  |  | Hose Barb |  |  | 1/2
B-HB3178-10-10 | (10 HB - 10 HB Splicer) |  | 10 HB - 10 HB Splicer | 2964 | B-HB3178 | HB - HB Splicer | Straight | Straight | Brass | Hose Barb | [8 empty] | 5/8 |  |  | Hose Barb |  |  | 5/8
B-HB3178-12-12 | (12 HB - 12 HB Splicer) |  | 12 HB - 12 HB Splicer | 2965 | B-HB3178 | HB - HB Splicer | Straight | Straight | Brass | Hose Barb | [8 empty] | 3/4 |  |  | Hose Barb |  |  | 3/4
B-PC2403-04-04 | (04 PC - 04 PC Straight D.O.T. (Brass)) |  | 04 PC - 04 PC Straight D.O.T. (Brass) | 8383 | B-PC2403 | PC - PC Straight D.O.T. (Brass) | Straight | Straight | Brass | Push to Connect | [8 empty] | 1/4 | 1/4-18 NPTF |  | Push Connect |  |  | 1/4 | 1/4-18 NPTF
B-PC2403-06-04 | (06 PC - 04 PC Straight D.O.T. (Brass)) |  | 06 PC - 04 PC Straight D.O.T. (Brass) | 9427 | B-PC2403 | PC - PC Straight D.O.T. (Brass) | Straight | Straight | Brass | Push to Connect | [8 empty] | 3/8 | 3/8-18 NPTF |  | Push Connect |  |  | 1/4 | 1/4-18 NPTF
B-PC2403-06-06 | (06 PC - 06 PC Straight D.O.T. (Brass)) |  | 06 PC - 06 PC Straight D.O.T. (Brass) | 8384 | B-PC2403 | PC - PC Straight D.O.T. (Brass) | Straight | Straight | Brass | Push to Connect | [8 empty] | 3/8 | 3/8-18 NPTF |  | Push Connect |  |  | 3/8 | 3/8-18 NPTF
B-PC2403-08-08 | (08 PC - 08 PC Straight D.O.T. (Brass)) |  | 08 PC - 08 PC Straight D.O.T. (Brass) | 8385 | B-PC2403 | PC - PC Straight D.O.T. (Brass) | Straight | Straight | Brass | Push to Connect | [8 empty] | 1/2 | 1/2- 14 NPTF |  | Push Connect |  |  | 1/2 | 1/2- 14 NPTF
B-PC2403-10-10 | (10 PC - 10 PC Straight D.O.T. (Brass)) |  | 10 PC - 10 PC Straight D.O.T. (Brass) | 9176 | B-PC2403 | PC - PC Straight D.O.T. (Brass) | Straight | Straight | Brass | Push to Connect | [8 empty] | 5/8 | 5/8-14 NPTF |  | Push Connect |  |  | 5/8 | 5/8-14 NPTF
B-PC2403-12-12 | (12 PC - 12 PC Straight D.O.T. (Brass)) |  | 12 PC - 12 PC Straight D.O.T. (Brass) | 9177 | B-PC2403 | PC - PC Straight D.O.T. (Brass) | Straight | Straight | Brass | Push to Connect | [8 empty] | 3/4 | 3/4-14 NPTF |  | Push Connect |  |  | 3/4 | 3/4-14 NPTF
B-PC2404-04-02 | (04 PC - 02 MP Straight D.O.T. (Brass)) |  | 04 PC - 02 MP Straight D.O.T. (Brass) | 8386 | B-PC2404 | PC - MP Straight D.O.T. (Brass) | Straight | Straight | Brass | Push to Connect | [8 empty] | 1/4 | 1/4-18 NPTF |  | Male Pipe |  |  | 1/8 | 1/8-27 NPTF
B-PC2404-04-04 | (04 PC - 04 MP Straight D.O.T. (Brass)) |  | 04 PC - 04 MP Straight D.O.T. (Brass) | 8387 | B-PC2404 | PC - MP Straight D.O.T. (Brass) | Straight | Straight | Brass | Push to Connect | [8 empty] | 1/4 | 1/4-18 NPTF |  | Male Pipe |  |  | 1/4 | 1/4-18 NPTF
B-PC2404-04-06 | (04 PC - 06 MP Straight D.O.T. (Brass)) |  | 04 PC - 06 MP Straight D.O.T. (Brass) | 8388 | B-PC2404 | PC - MP Straight D.O.T. (Brass) | Straight | Straight | Brass | Push to Connect | [8 empty] | 1/4 | 1/4-18 NPTF |  | Male Pipe |  |  | 3/8 | 3/8-18 NPTF
B-PC2404-04-08 | (04 PC - 08 MP Straight D.O.T. (Brass)) |  | 04 PC - 08 MP Straight D.O.T. (Brass) | 8389 | B-PC2404 | PC - MP Straight D.O.T. (Brass) | Straight | Straight | Brass | Push to Connect | [8 empty] | 1/4 | 1/4-18 NPTF |  | Male Pipe |  |  | 1/2 | 1/2- 14 NPTF
B-PC2404-06-04 | (06 PC - 04 MP Straight D.O.T. (Brass)) |  | 06 PC - 04 MP Straight D.O.T. (Brass) | 8390 | B-PC2404 | PC - MP Straight D.O.T. (Brass) | Straight | Straight | Brass | Push to Connect | [8 empty] | 3/8 | 3/8-18 NPTF |  | Male Pipe |  |  | 1/4 | 1/4-18 NPTF
B-PC2404-06-06 | (06 PC - 06 MP Straight D.O.T. (Brass)) |  | 06 PC - 06 MP Straight D.O.T. (Brass) | 8391 | B-PC2404 | PC - MP Straight D.O.T. (Brass) | Straight | Straight | Brass | Push to Connect | [8 empty] | 3/8 | 3/8-18 NPTF |  | Male Pipe |  |  | 3/8 | 3/8-18 NPTF
B-PC2404-06-08 | (06 PC - 08 MP Straight D.O.T. (Brass)) |  | 06 PC - 08 MP Straight D.O.T. (Brass) | 9178 | B-PC2404 | PC - MP Straight D.O.T. (Brass) | Straight | Straight | Brass | Push to Connect | [8 empty] | 3/8 | 3/8-18 NPTF |  | Male Pipe |  |  | 1/2 | 1/2- 14 NPTF
B-PC2404-08-06 | (08 PC - 06 MP Straight D.O.T. (Brass)) |  | 08 PC - 06 MP Straight D.O.T. (Brass) | 9179 | B-PC2404 | PC - MP Straight D.O.T. (Brass) | Straight | Straight | Brass | Push to Connect | [8 empty] | 1/2 | 1/2- 14 NPTF |  | Male Pipe |  |  | 3/8 | 3/8-18 NPTF
B-PC2404-08-08 | (08 PC - 08 MP Straight D.O.T. (Brass)) |  | 08 PC - 08 MP Straight D.O.T. (Brass) | 8392 | B-PC2404 | PC - MP Straight D.O.T. (Brass) | Straight | Straight | Brass | Push to Connect | [8 empty] | 1/2 | 1/2- 14 NPTF |  | Male Pipe |  |  | 1/2 | 1/2- 14 NPTF
B-PC2404-10-08 | (10 PC - 08 MP Straight D.O.T. (Brass)) |  | 10 PC - 08 MP Straight D.O.T. (Brass) | 9180 | B-PC2404 | PC - MP Straight D.O.T. (Brass) | Straight | Straight | Brass | Push to Connect | [8 empty] | 5/8 | 5/8-14 NPTF |  | Male Pipe |  |  | 1/2 | 1/2- 14 NPTF
B-PC2404-12-08 | (12 PC - 08 MP Straight D.O.T. (Brass)) |  | 12 PC - 08 MP Straight D.O.T. (Brass) | 9181 | B-PC2404 | PC - MP Straight D.O.T. (Brass) | Straight | Straight | Brass | Push to Connect | [8 empty] | 3/4 | 3/4-14 NPTF |  | Male Pipe |  |  | 1/2 | 1/2- 14 NPTF
B-PC2404-12-12 | (12 PC - 12 MP Straight D.O.T. (Brass)) |  | 12 PC - 12 MP Straight D.O.T. (Brass) | 9182 | B-PC2404 | PC - MP Straight D.O.T. (Brass) | Straight | Straight | Brass | Push to Connect | [8 empty] | 3/4 | 3/4-14 NPTF |  | Male Pipe |  |  | 3/4 | 3/4-14 NPTF
B-PC2404-5/32-01 | (5/32 PC - 01 MP Straight D.O.T. (Brass)) |  | 5/32 PC - 01 MP Straight D.O.T. (Brass) | 9375 | B-PC2404 | PC - MP Straight D.O.T. (Brass) | Straight | Straight | Brass | Push to Connect | [8 empty] | 5/32 |  |  | Male Pipe |  |  | 1/16 | 1/16- 27 NPT
B-PC2404-5/32-02 | (5/32 PC - 02 MP Straight D.O.T. (Brass)) |  | 5/32 PC - 02 MP Straight D.O.T. (Brass) | 9376 | B-PC2404 | PC - MP Straight D.O.T. (Brass) | Straight | Straight | Brass | Push to Connect | [8 empty] | 5/32 |  |  | Male Pipe |  |  | 1/8 | 1/8-27 NPTF
B-PC2405-04-02 | (04 PC - 02 FP Straight D.O.T. (Brass)) |  | 04 PC - 02 FP Straight D.O.T. (Brass) | 9430 | B-PC2405 | PC - FP Straight D.O.T. (Brass) | Straight | Straight | Brass | Push to Connect | [8 empty] | 1/4 | 1/4-18 NPTF |  | Female Pipe |  |  | 1/8 | 1/8-27 NPTF
B-PC2405-06-02 | (06 PC - 02 FP Straight D.O.T. (Brass)) |  | 06 PC - 02 FP Straight D.O.T. (Brass) | 9431 | B-PC2405 | PC - FP Straight D.O.T. (Brass) | Straight | Straight | Brass | Push to Connect | [8 empty] | 3/8 | 3/8-18 NPTF |  | Female Pipe |  |  | 1/8 | 1/8-27 NPTF
B-PC2405-06-04 | (06 PC - 04 FP Straight D.O.T. (Brass)) |  | 06 PC - 04 FP Straight D.O.T. (Brass) | 9432 | B-PC2405 | PC - FP Straight D.O.T. (Brass) | Straight | Straight | Brass | Push to Connect | [8 empty] | 3/8 | 3/8-18 NPTF |  | Female Pipe |  |  | 1/4 | 1/4-18 NPTF
B-PC2405-06-06 | (06 PC - 06 FP Straight D.O.T. (Brass)) |  | 06 PC - 06 FP Straight D.O.T. (Brass) | 9433 | B-PC2405 | PC - FP Straight D.O.T. (Brass) | Straight | Straight | Brass | Push to Connect | [8 empty] | 3/8 | 3/8-18 NPTF |  | Female Pipe |  |  | 3/8 | 3/8-18 NPTF
B-PC2405-08-06 | (08 PC - 06 FP Straight D.O.T. (Brass)) |  | 08 PC - 06 FP Straight D.O.T. (Brass) | 9434 | B-PC2405 | PC - FP Straight D.O.T. (Brass) | Straight | Straight | Brass | Push to Connect | [8 empty] | 1/2 | 1/2- 14 NPTF |  | Female Pipe |  |  | 3/8 | 3/8-18 NPTF
B-PC2501-04-04-FG | (04 PC - 04 MP 90° Elbow D.O.T. (Brass)) |  | 04 PC - 04 MP 90° Elbow D.O.T. (Brass) | 8393 | B-PC2501 | PC - MP 90° Elbow D.O.T. (Brass) | 90° Elbow | Elbow | Brass | Push to Connect | [8 empty] | 1/4 | 1/4-18 NPTF |  | Male Pipe |  |  | 1/4 | 1/4-18 NPTF
B-PC2501-06-06-FG | (06 PC - 06 MP 90° Elbow D.O.T. (Brass)) |  | 06 PC - 06 MP 90° Elbow D.O.T. (Brass) | 8394 | B-PC2501 | PC - MP 90° Elbow D.O.T. (Brass) | 90° Elbow | Elbow | Brass | Push to Connect | [8 empty] | 3/8 | 3/8-18 NPTF |  | Male Pipe |  |  | 3/8 | 3/8-18 NPTF
B-PC2501-08-06-FG | (08 PC - 06 MP 90° Elbow D.O.T. (Brass)) |  | 08 PC - 06 MP 90° Elbow D.O.T. (Brass) | 9183 | B-PC2501 | PC - MP 90° Elbow D.O.T. (Brass) | 90° Elbow | Elbow | Brass | Push to Connect | [8 empty] | 1/2 | 1/2- 14 NPTF |  | Male Pipe |  |  | 3/8 | 3/8-18 NPTF
B-PC2501-08-08-FG | (08 PC - 08 MP 90° Elbow D.O.T. (Brass)) |  | 08 PC - 08 MP 90° Elbow D.O.T. (Brass) | 8395 | B-PC2501 | PC - MP 90° Elbow D.O.T. (Brass) | 90° Elbow | Elbow | Brass | Push to Connect | [8 empty] | 1/2 | 1/2- 14 NPTF |  | Male Pipe |  |  | 1/2 | 1/2- 14 NPTF
B-PC2501-S-04-02-FG | (04 PC - 02 MPS 90° Elbow D.O.T. (Brass)) |  | 04 PC - 02 MPS 90° Elbow D.O.T. (Brass) | 9184 | B-PC2501-S | PC - MPS 90° Elbow D.O.T. (Brass) | 90° Elbow | Elbow | Brass | Push to Connect | [8 empty] | 1/4 | 1/4-18 NPTF |  | Male Pipe Swivel |  |  | 1/8 | 1/8-27 NPTF
B-PC2501-S-04-04-FG | (04 PC - 04 MPS 90° Elbow D.O.T. (Brass)) |  | 04 PC - 04 MPS 90° Elbow D.O.T. (Brass) | 9185 | B-PC2501-S | PC - MPS 90° Elbow D.O.T. (Brass) | 90° Elbow | Elbow | Brass | Push to Connect | [8 empty] | 1/4 | 1/4-18 NPTF |  | Male Pipe Swivel |  |  | 1/4 | 1/4-18 NPTF
B-PC2501-S-06-02-FG | (06 PC - 02 MPS 90° Elbow D.O.T. (Brass)) |  | 06 PC - 02 MPS 90° Elbow D.O.T. (Brass) | 9186 | B-PC2501-S | PC - MPS 90° Elbow D.O.T. (Brass) | 90° Elbow | Elbow | Brass | Push to Connect | [8 empty] | 3/8 | 3/8-18 NPTF |  | Male Pipe Swivel |  |  | 1/8 | 1/8-27 NPTF
B-PC2501-S-06-04-FG | (06 PC - 04 MPS 90° Elbow D.O.T. (Brass)) |  | 06 PC - 04 MPS 90° Elbow D.O.T. (Brass) | 9187 | B-PC2501-S | PC - MPS 90° Elbow D.O.T. (Brass) | 90° Elbow | Elbow | Brass | Push to Connect | [8 empty] | 3/8 | 3/8-18 NPTF |  | Male Pipe Swivel |  |  | 1/4 | 1/4-18 NPTF
B-PC2501-S-06-06-FG | (06 PC - 06 MPS 90° Elbow D.O.T. (Brass)) |  | 06 PC - 06 MPS 90° Elbow D.O.T. (Brass) | 9428 | B-PC2501-S | PC - MPS 90° Elbow D.O.T. (Brass) | 90° Elbow | Elbow | Brass | Push to Connect | [8 empty] | 3/8 | 3/8-18 NPTF |  | Male Pipe Swivel |  |  | 3/8 | 3/8-18 NPTF
B-PC2501-S-08-08-FG | (08 PC - 08 MPS 90° Elbow D.O.T. (Brass)) |  | 08 PC - 08 MPS 90° Elbow D.O.T. (Brass) | 9188 | B-PC2501-S | PC - MPS 90° Elbow D.O.T. (Brass) | 90° Elbow | Elbow | Brass | Push to Connect | [8 empty] | 1/2 | 1/2- 14 NPTF |  | Male Pipe Swivel |  |  | 1/2 | 1/2- 14 NPTF
B-PC2503-06-02-FG | (06 PC - 02 MP 45° Elbow D.O.T. (Brass)) |  | 06 PC - 02 MP 45° Elbow D.O.T. (Brass) | 9435 | B-PC2503 | PC - MP 45° Elbow D.O.T. (Brass) | 45° Elbow | Elbow | Brass | Push to Connect | [8 empty] | 3/8 | 3/8-18 NPTF |  | Male Pipe |  |  | 1/8 | 1/8-27 NPTF
B-PC2503-06-04-FG | (06 PC - 04 MP 45° Elbow D.O.T. (Brass)) |  | 06 PC - 04 MP 45° Elbow D.O.T. (Brass) | 9436 | B-PC2503 | PC - MP 45° Elbow D.O.T. (Brass) | 45° Elbow | Elbow | Brass | Push to Connect | [8 empty] | 3/8 | 3/8-18 NPTF |  | Male Pipe |  |  | 1/4 | 1/4-18 NPTF
B-PC2503-08-06-FG | (08 PC - 06 MP 45° Elbow D.O.T. (Brass)) |  | 08 PC - 06 MP 45° Elbow D.O.T. (Brass) | 9437 | B-PC2503 | PC - MP 45° Elbow D.O.T. (Brass) | 45° Elbow | Elbow | Brass | Push to Connect | [8 empty] | 1/2 | 1/2- 14 NPTF |  | Male Pipe |  |  | 3/8 | 3/8-18 NPTF
B-PC2503-08-08-FG | (08 PC - 08 MP 45° Elbow D.O.T. (Brass)) |  | 08 PC - 08 MP 45° Elbow D.O.T. (Brass) | 9438 | B-PC2503 | PC - MP 45° Elbow D.O.T. (Brass) | 45° Elbow | Elbow | Brass | Push to Connect | [8 empty] | 1/2 | 1/2- 14 NPTF |  | Male Pipe |  |  | 1/2 | 1/2- 14 NPTF
B-PC2601-04-04-02-FG | (04 PC - 04 PC - 02 MP Tee D.O.T. (Brass)) |  | 04 PC - 04 PC - 02 MP Tee D.O.T. (Brass) | 9439 | B-PC2601 | PC - PC - 02 MP Tee D.O.T. (Brass) | Tee | Tee | Brass | Push to Connect | [8 empty] | 1/4 | 1/4-18 NPTF |  | Push to Connect |  |  | 1/4 | 1/4-18 NPTF | Male Pipe |  | 1/4 | 1/4-18 NPTF
B-PC2601-04-04-04-FG | (04 PC - 04 PC - 04 MP Tee D.O.T. (Brass)) |  | 04 PC - 04 PC - 04 MP Tee D.O.T. (Brass) | 9440 | B-PC2601 | PC - PC - 04 MP Tee D.O.T. (Brass) | Tee | Tee | Brass | Push to Connect | [8 empty] | 1/4 | 1/4-18 NPTF |  | Push to Connect |  |  | 1/4 | 1/4-18 NPTF | Male Pipe |  | 1/4 | 1/4-18 NPTF
B-PC2601-06-06-06-FG | (06 PC - 06 PC - 06 MP Tee D.O.T. (Brass)) |  | 06 PC - 06 PC - 06 MP Tee D.O.T. (Brass) | 9441 | B-PC2601 | PC - PC - 06 MP Tee D.O.T. (Brass) | Tee | Tee | Brass | Push to Connect | [8 empty] | 3/8 | 3/8-18 NPTF |  | Push to Connect |  |  | 3/8 | 3/8-18 NPTF | Male Pipe |  | 3/8 | 3/8-18 NPTF
B-PC2601-08-08-08-FG | (08 PC - 08 PC - 08 MP Tee D.O.T. (Brass)) |  | 08 PC - 08 PC - 08 MP Tee D.O.T. (Brass) | 9442 | B-PC2601 | PC - PC - 08 MP Tee D.O.T. (Brass) | Tee | Tee | Brass | Push to Connect | [8 empty] | 1/2 | 1/2- 14 NPTF |  | Push to Connect |  |  | 1/2 | 1/2- 14 NPTF | Male Pipe |  | 1/2 | 1/2- 14 NPTF
B-PC2603-04-04-04-FG | (04 PC - 04 PC - 04 PC Tee D.O.T. (Brass)) |  | 04 PC - 04 PC - 04 PC Tee D.O.T. (Brass) | 8396 | B-PC2601 | PC - PC - 04 PC Tee D.O.T. (Brass) | Tee | Tee | Brass | Push to Connect | [8 empty] | 1/4 | 1/4-18 NPTF |  | Push to Connect |  |  | 1/4 | 1/4-18 NPTF | Push to Connect |  | 1/4 | 1/4-18 NPTF
B-PC2603-06-06-06-FG | (06 PC - 06 PC - 06 PC Tee D.O.T. (Brass)) |  | 06 PC - 06 PC - 06 PC Tee D.O.T. (Brass) | 8397 | B-PC2601 | PC - PC - 06 PC Tee D.O.T. (Brass) | Tee | Tee | Brass | Push to Connect | [8 empty] | 3/8 | 3/8-18 NPTF |  | Push to Connect |  |  | 3/8 | 3/8-18 NPTF | Push to Connect |  | 3/8 | 3/8-18 NPTF
B-PC2603-08-08-08-FG | (08 PC - 08 PC - 08 PC Tee D.O.T. (Brass)) |  | 08 PC - 08 PC - 08 PC Tee D.O.T. (Brass) | 9377 | B-PC2601 | PC - PC - 08 PC Tee D.O.T. (Brass) | Tee | Tee | Brass | Push to Connect | [8 empty] | 1/2 | 1/2- 14 NPTF |  | Push to Connect |  |  | 1/2 | 1/2- 14 NPTF | Push to Connect |  | 1/2 | 1/2- 14 NPTF
B-PC2603-5/32-5/32-5/32-FG | (5/32 PC - 5/32 PC - 5/32 PC Tee D.O.T. (Brass)) |  | 5/32 PC - 5/32 PC - 5/32 PC Tee D.O.T. (Brass) | 9429 |  | PC - PC - 5/32 PC Tee D.O.T. (Brass) | Tee | Tee | Brass | Push to Connect
B-PO2272-04-02 | (04 POHB - 02 MP Straight (Brass)) |  | 04 POHB - 02 MP Straight (Brass) | 2966 | B-PO2272 | POHB - MP Straight (Brass) | Straight | Straight | Brass | Push-On Hose Barb | [8 empty] | 1/4 |  |  | Male Pipe |  |  | 1/8 | 1/8-27 NPTF
B-PO2272-04-04 | (04 POHB - 04 MP Straight (Brass)) |  | 04 POHB - 04 MP Straight (Brass) | 2967 | B-PO2272 | POHB - MP Straight (Brass) | Straight | Straight | Brass | Push-On Hose Barb | [8 empty] | 1/4 |  |  | Male Pipe |  |  | 1/4 | 1/4-18 NPTF
B-PO2272-04-06 | (04 POHB - 06 MP Straight (Brass)) |  | 04 POHB - 06 MP Straight (Brass) | 2968 | B-PO2272 | POHB - MP Straight (Brass) | Straight | Straight | Brass | Push-On Hose Barb | [8 empty] | 1/4 |  |  | Male Pipe |  |  | 3/8 | 3/8-18 NPTF
B-PO2272-05-04 | (05 POHB - 04 MP Straight (Brass)) |  | 05 POHB - 04 MP Straight (Brass) | 2969 | B-PO2272 | POHB - MP Straight (Brass) | Straight | Straight | Brass | Push-On Hose Barb | [8 empty] | 5/16 |  |  | Male Pipe |  |  | 1/4 | 1/4-18 NPTF
B-PO2272-06-04 | (06 POHB - 04 MP Straight (Brass)) |  | 06 POHB - 04 MP Straight (Brass) | 2970 | B-PO2272 | POHB - MP Straight (Brass) | Straight | Straight | Brass | Push-On Hose Barb | [8 empty] | 3/8 |  |  | Male Pipe |  |  | 1/4 | 1/4-18 NPTF
B-PO2272-06-06 | (06 POHB - 06 MP Straight (Brass)) |  | 06 POHB - 06 MP Straight (Brass) | 2971 | B-PO2272 | POHB - MP Straight (Brass) | Straight | Straight | Brass | Push-On Hose Barb | [8 empty] | 3/8 |  |  | Male Pipe |  |  | 3/8 | 3/8-18 NPTF
B-PO2272-06-08 | (06 POHB - 08 MP Straight (Brass)) |  | 06 POHB - 08 MP Straight (Brass) | 2972 | B-PO2272 | POHB - MP Straight (Brass) | Straight | Straight | Brass | Push-On Hose Barb | [8 empty] | 3/8 |  |  | Male Pipe |  |  | 1/2 | 1/2- 14 NPTF
B-PO2272-08-04 | (08 POHB - 04 MP Straight (Brass)) |  | 08 POHB - 04 MP Straight (Brass) | 2973 | B-PO2272 | POHB - MP Straight (Brass) | Straight | Straight | Brass | Push-On Hose Barb | [8 empty] | 1/2 |  |  | Male Pipe |  |  | 1/4 | 1/4-18 NPTF
B-PO2272-08-06 | (08 POHB - 06 MP Straight (Brass)) |  | 08 POHB - 06 MP Straight (Brass) | 2974 | B-PO2272 | POHB - MP Straight (Brass) | Straight | Straight | Brass | Push-On Hose Barb | [8 empty] | 1/2 |  |  | Male Pipe |  |  | 3/8 | 3/8-18 NPTF
B-PO2272-08-08 | (08 POHB - 08 MP Straight (Brass)) |  | 08 POHB - 08 MP Straight (Brass) | 2975 | B-PO2272 | POHB - MP Straight (Brass) | Straight | Straight | Brass | Push-On Hose Barb | [8 empty] | 1/2 |  |  | Male Pipe |  |  | 1/2 | 1/2- 14 NPTF
B-PO2272-08-12 | (08 POHB - 12 MP Straight (Brass)) |  | 08 POHB - 12 MP Straight (Brass) | 2976 | B-PO2272 | POHB - MP Straight (Brass) | Straight | Straight | Brass | Push-On Hose Barb | [8 empty] | 1/2 |  |  | Male Pipe |  |  | 3/4 | 3/4-14 NPTF
B-PO2272-10-08 | (10 POHB - 08 MP Straight (Brass)) |  | 10 POHB - 08 MP Straight (Brass) | 2977 | B-PO2272 | POHB - MP Straight (Brass) | Straight | Straight | Brass | Push-On Hose Barb | [8 empty] | 5/8 |  |  | Male Pipe |  |  | 1/2 | 1/2- 14 NPTF
B-PO2272-12-08 | (12 POHB - 08 MP Straight (Brass)) |  | 12 POHB - 08 MP Straight (Brass) | 2978 | B-PO2272 | POHB - MP Straight (Brass) | Straight | Straight | Brass | Push-On Hose Barb | [8 empty] | 3/4 |  |  | Male Pipe |  |  | 1/2 | 1/2- 14 NPTF
B-PO2272-12-12 | (12 POHB - 12 MP Straight (Brass)) |  | 12 POHB - 12 MP Straight (Brass) | 2979 | B-PO2272 | POHB - MP Straight (Brass) | Straight | Straight | Brass | Push-On Hose Barb | [8 empty] | 3/4 |  |  | Male Pipe |  |  | 3/4 | 3/4-14 NPTF
B-PO2274-04-02 | (04 POHB - 02 FP Straight (Brass)) |  | 04 POHB - 02 FP Straight (Brass) | 2980 | B-PO2274 | POHB - FP Straight (Brass) | Straight | Straight | Brass | Push-On Hose Barb | [8 empty] | 1/4 |  |  | Female Pipe |  |  | 1/8 | 1/8-27 NPTF
B-PO2274-04-04 | (04 POHB - 04 FP Straight (Brass)) |  | 04 POHB - 04 FP Straight (Brass) | 2981 | B-PO2274 | POHB - FP Straight (Brass) | Straight | Straight | Brass | Push-On Hose Barb | [8 empty] | 1/4 |  |  | Female Pipe |  |  | 1/4 | 1/4-18 NPTF
B-PO2274-04-06 | (04 POHB - 06 FP Straight (Brass)) |  | 04 POHB - 06 FP Straight (Brass) | 2982 | B-PO2274 | POHB - FP Straight (Brass) | Straight | Straight | Brass | Push-On Hose Barb | [8 empty] | 1/4 |  |  | Female Pipe |  |  | 3/8 | 3/8-18 NPTF
B-PO2274-05-04 | (05 POHB - 04 FP Straight (Brass)) |  | 05 POHB - 04 FP Straight (Brass) | 2983 | B-PO2274 | POHB - FP Straight (Brass) | Straight | Straight | Brass | Push-On Hose Barb | [8 empty] | 5/16 |  |  | Female Pipe |  |  | 1/4 | 1/4-18 NPTF
B-PO2274-06-04 | (06 POHB - 04 FP Straight (Brass)) |  | 06 POHB - 04 FP Straight (Brass) | 2984 | B-PO2274 | POHB - FP Straight (Brass) | Straight | Straight | Brass | Push-On Hose Barb | [8 empty] | 3/8 |  |  | Female Pipe |  |  | 1/4 | 1/4-18 NPTF
B-PO2274-06-06 | (06 POHB - 06 FP Straight (Brass)) |  | 06 POHB - 06 FP Straight (Brass) | 2985 | B-PO2274 | POHB - FP Straight (Brass) | Straight | Straight | Brass | Push-On Hose Barb | [8 empty] | 3/8 |  |  | Female Pipe |  |  | 3/8 | 3/8-18 NPTF
B-PO2274-06-08 | (06 POHB - 08 FP Straight (Brass)) |  | 06 POHB - 08 FP Straight (Brass) | 2986 | B-PO2274 | POHB - FP Straight (Brass) | Straight | Straight | Brass | Push-On Hose Barb | [8 empty] | 3/8 |  |  | Female Pipe |  |  | 1/2 | 1/2- 14 NPTF
B-PO2274-08-06 | (08 POHB - 06 FP Straight (Brass)) |  | 08 POHB - 06 FP Straight (Brass) | 2987 | B-PO2274 | POHB - FP Straight (Brass) | Straight | Straight | Brass | Push-On Hose Barb | [8 empty] | 1/2 |  |  | Female Pipe |  |  | 3/8 | 3/8-18 NPTF
B-PO2274-08-08 | (08 POHB - 08 FP Straight (Brass)) |  | 08 POHB - 08 FP Straight (Brass) | 2988 | B-PO2274 | POHB - FP Straight (Brass) | Straight | Straight | Brass | Push-On Hose Barb | [8 empty] | 1/2 |  |  | Female Pipe |  |  | 1/2 | 1/2- 14 NPTF
B-PO2274-10-08 | (10 POHB - 08 FP Straight (Brass)) |  | 10 POHB - 08 FP Straight (Brass) | 2989 | B-PO2274 | POHB - FP Straight (Brass) | Straight | Straight | Brass | Push-On Hose Barb | [8 empty] | 5/8 |  |  | Female Pipe |  |  | 1/2 | 1/2- 14 NPTF
B-PO2274-10-12 | (10 POHB - 12 FP Straight (Brass)) |  | 10 POHB - 12 FP Straight (Brass) | 2990 | B-PO2274 | POHB - FP Straight (Brass) | Straight | Straight | Brass | Push-On Hose Barb | [8 empty] | 5/8 |  |  | Female Pipe |  |  | 3/4 | 3/4-14 NPTF
B-PO2274-12-12 | (12 POHB - 12 FP Straight (Brass)) |  | 12 POHB - 12 FP Straight (Brass) | 2991 | B-PO2274 | POHB - FP Straight (Brass) | Straight | Straight | Brass | Push-On Hose Barb | [8 empty] | 3/4 |  |  | Female Pipe |  |  | 3/4 | 3/4-14 NPTF
B-PO2287-04-04 | (04 POHB - 04 Female Dual Seat Swivel (37°/45°)) |  | 04 POHB - 04 Female Dual Seat Swivel (37°/45°) | 2992 | B-PO2287 | POHB - Female Dual Seat Swivel (37°/45°) | Straight | Straight | Brass | Push-On Hose Barb | [8 empty] | 1/4 |  |  | Female Dual Seat Swivel (37°/45°)) |  |  | 1/4 | 7/16-20 UNF
B-PO2287-04-05 | (04 POHB - 05 Female Dual Seat Swivel (37°/45°)) |  | 04 POHB - 05 Female Dual Seat Swivel (37°/45°) | 8437 | B-PO2287 | POHB - Female Dual Seat Swivel (37°/45°) | Straight | Straight | Brass | Push-On Hose Barb | [8 empty] | 1/4 |  |  | Female Dual Seat Swivel (37°/45°)) |  |  | 5/16 | 9/16-18 UNF
B-PO2287-05-05 | (05 POHB - 05 Female Dual Seat Swivel (37°/45°)) |  | 05 POHB - 05 Female Dual Seat Swivel (37°/45°) | 8438 | B-PO2287 | POHB - Female Dual Seat Swivel (37°/45°) | Straight | Straight | Brass | Push-On Hose Barb | [8 empty] | 5/16 |  |  | Female Dual Seat Swivel (37°/45°)) |  |  | 5/16 | 9/16-18 UNF
B-PO2287-06-08 | (06 POHB - 08 Female Dual Seat Swivel (37°/45°)) |  | 06 POHB - 08 Female Dual Seat Swivel (37°/45°) | 2993 | B-PO2287 | POHB - Female Dual Seat Swivel (37°/45°) | Straight | Straight | Brass | Push-On Hose Barb | [8 empty] | 3/8 |  |  | Female Dual Seat Swivel (37°/45°)) |  |  | 1/2 | 3/4-16 UNF
B-PO2287-08-08 | (08 POHB - 08 Female Dual Seat Swivel (37°/45°)) |  | 08 POHB - 08 Female Dual Seat Swivel (37°/45°) | 2994 | B-PO2287 | POHB - Female Dual Seat Swivel (37°/45°) | Straight | Straight | Brass | Push-On Hose Barb | [8 empty] | 1/2 |  |  | Female Dual Seat Swivel (37°/45°)) |  |  | 1/2 | 3/4-16 UNF
B-PO2287-08-10 | (08 POHB - 10 Female Dual Seat Swivel (37°/45°)) |  | 08 POHB - 10 Female Dual Seat Swivel (37°/45°) | 2995 | B-PO2287 | POHB - Female Dual Seat Swivel (37°/45°) | Straight | Straight | Brass | Push-On Hose Barb | [8 empty] | 1/2 |  |  | Female Dual Seat Swivel (37°/45°)) |  |  | 5/8 | 7/8-14 UNF
B-PO2287-10-08 | (10 POHB - 08 Female Dual Seat Swivel (37°/45°)) |  | 10 POHB - 08 Female Dual Seat Swivel (37°/45°) | 2996 | B-PO2287 | POHB - Female Dual Seat Swivel (37°/45°) | Straight | Straight | Brass | Push-On Hose Barb | [8 empty] | 5/8 |  |  | Female Dual Seat Swivel (37°/45°)) |  |  | 1/2 | 3/4-16 UNF
B-PO2287-12-10 | (12 POHB - 10 Female Dual Seat Swivel (37°/45°)) |  | 12 POHB - 10 Female Dual Seat Swivel (37°/45°) | 2997 | B-PO2287 | POHB - Female Dual Seat Swivel (37°/45°) | Straight | Straight | Brass | Push-On Hose Barb | [8 empty] | 3/4 |  |  | Female Dual Seat Swivel (37°/45°)) |  |  | 5/8 | 7/8-14 UNF
B-PO2288-04-04 | (04 POHB - 04 FJS Straight) |  | 04 POHB - 04 FJS Straight | 9383 | B-PO2288 | POHB - FJS Straight | Straight | Straight | Brass | Push-On Hose Barb | [8 empty] | 1/4 |  |  | Female JIC Swivel |  |  | 1/4 | 7/16-20 UNF
B-PO2288-04-06 | (04 POHB - 06 FJS Straight) |  | 04 POHB - 06 FJS Straight | 9419 | B-PO2288 | POHB - FJS Straight | Straight | Straight | Brass | Push-On Hose Barb | [8 empty] | 1/4 |  |  | Female JIC Swivel |  |  | 3/8 | 9/16-18 UNF
B-PO2288-06-06 | (06 POHB - 06 FJS Straight) |  | 06 POHB - 06 FJS Straight | 9384 | B-PO2288 | POHB - FJS Straight | Straight | Straight | Brass | Push-On Hose Barb | [8 empty] | 3/8 |  |  | Female JIC Swivel |  |  | 3/8 | 9/16-18 UNF
B-PO2288-08-08 | (08 POHB - 08 FJS Straight) |  | 08 POHB - 08 FJS Straight | 9385 | B-PO2288 | POHB - FJS Straight | Straight | Straight | Brass | Push-On Hose Barb | [8 empty] | 1/2 |  |  | Female JIC Swivel |  |  | 1/2 | 3/4-16 UNF
B-PO2288-10-10 | (10 POHB - 10 FJS Straight) |  | 10 POHB - 10 FJS Straight | 9386 | B-PO2288 | POHB - FJS Straight | Straight | Straight | Brass | Push-On Hose Barb | [8 empty] | 5/8 |  |  | Female JIC Swivel |  |  | 5/8 | 7/8-14 UNF
B-PO2288-12-12 | (12 POHB - 12 FJS Straight) |  | 12 POHB - 12 FJS Straight | 9387 | B-PO2288 | POHB - FJS Straight | Straight | Straight | Brass | Push-On Hose Barb | [8 empty] | 3/4 |  |  | Female JIC Swivel |  |  | 3/4 | 1-1/16-12 UN
B-PO2294-04-03 | (04 POHB - 03 Tube) |  | 04 POHB - 03 Tube | 8439 | B-PO2294 | POHB - Tube | Straight | Straight | Brass | Push-On Hose Barb | [8 empty] | 1/4 |  |  | Tube |  |  | 3/16
B-PO2294-04-04 | (04 POHB - 04 Tube) |  | 04 POHB - 04 Tube | 2998 | B-PO2294 | POHB - Tube | Straight | Straight | Brass | Push-On Hose Barb | [8 empty] | 1/4 |  |  | Tube |  |  | 1/4
B-PO2294-04-05 | (04 POHB - 05 Tube) |  | 04 POHB - 05 Tube | 8440 | B-PO2294 | POHB - Tube | Straight | Straight | Brass | Push-On Hose Barb | [8 empty] | 1/4 |  |  | Tube |  |  | 5/16
B-PO2294-06-06 | (06 POHB - 06 Tube) |  | 06 POHB - 06 Tube | 2999 | B-PO2294 | POHB - Tube | Straight | Straight | Brass | Push-On Hose Barb | [8 empty] | 3/8 |  |  | Tube |  |  | 3/8
B-PO2294-08-08 | (08 POHB - 08 Tube) |  | 08 POHB - 08 Tube | 3000 | B-PO2294 | POHB - Tube | Straight | Straight | Brass | Push-On Hose Barb | [8 empty] | 1/2 |  |  | Tube |  |  | 1/2
B-PO2294-10-10 | (10 POHB - 10 Tube) |  | 10 POHB - 10 Tube | 3001 | B-PO2294 | POHB - Tube | Straight | Straight | Brass | Push-On Hose Barb | [8 empty] | 5/8 |  |  | Tube |  |  | 5/8
B-PO2294-12-12 | (12 POHB - 12 Tube) |  | 12 POHB - 12 Tube | 3002 | B-PO2294 | POHB - Tube | Straight | Straight | Brass | Push-On Hose Barb | [8 empty] | 3/4 |  |  | Tube |  |  | 3/4
B-PO2296-04-04 | (04 POHB - 04 POHB) |  | 04 POHB - 04 POHB | 3003 | B-PO2296 | POHB - POHB |  |  | Brass | Push-On Hose Barb | [8 empty] | 1/4 |  |  | Push-On Hose Barb |  |  | 1/4
B-PO2296-05-05 | (05 POHB - 05 POHB) |  | 05 POHB - 05 POHB | 8441 | B-PO2296 | POHB - POHB |  |  | Brass | Push-On Hose Barb | [8 empty] | 5/16 |  |  | Push-On Hose Barb |  |  | 5/16
B-PO2296-06-06 | (06 POHB - 06 POHB) |  | 06 POHB - 06 POHB | 3004 | B-PO2296 | POHB - POHB |  |  | Brass | Push-On Hose Barb | [8 empty] | 3/8 |  |  | Push-On Hose Barb |  |  | 3/8
B-PO2296-08-08 | (08 POHB - 08 POHB) |  | 08 POHB - 08 POHB | 3005 | B-PO2296 | POHB - POHB |  |  | Brass | Push-On Hose Barb | [8 empty] | 1/2 |  |  | Push-On Hose Barb |  |  | 1/2
B-PO2296-10-10 | (10 POHB - 10 POHB) |  | 10 POHB - 10 POHB | 3006 | B-PO2296 | POHB - POHB |  |  | Brass | Push-On Hose Barb | [8 empty] | 5/8 |  |  | Push-On Hose Barb |  |  | 5/8
B-PO2296-12-12 | (12 POHB - 12 POHB) |  | 12 POHB - 12 POHB | 3007 | B-PO2296 | POHB - POHB |  |  | Brass | Push-On Hose Barb | [8 empty] | 3/4 |  |  | Push-On Hose Barb |  |  | 3/4
B-PO2296-16-16 | (16 POHB - 16 POHB) |  | 16 POHB - 16 POHB | 3008 | B-PO2296 | POHB - POHB |  |  | Brass | Push-On Hose Barb | [8 empty] | 1 |  |  | Push-On Hose Barb |  |  | 1
Bin Labels |  | For Sale |  | 9369
Bin Labels | (Bin Labels for Carbon Steel Adapters) |  | Bin Labels for Carbon Steel Adapters | 8915
C0304-C-02 | (02 Compression Cap Assembly) |  | 02 Compression Cap Assembly | 7323 | C0304-C | Compression Cap Assembly | Cap/Plug | Cap | Carbon Steel | Compression Cap | [8 empty] | 1/8 | 5/16-24 UNF
C0304-C-02-IN | (02 Compression Cap Assembly Insert) |  | 02 Compression Cap Assembly Insert | 3010 | C0304-C-02-IN | Compression Cap Assembly Insert | Nut/Sleeve | Sleeve | Carbon Steel | Compression Cap | [8 empty] | 1/8
C0304-C-03 | (03 Compression Cap Assembly) |  | 03 Compression Cap Assembly | 7325 | C0304-C | Compression Cap Assembly | Cap/Plug | Cap | Carbon Steel | Compression Cap | [8 empty] | 3/16 | 3/8-24 UNF
C0304-C-03-IN | (03 Compression Cap Assembly Insert) |  | 03 Compression Cap Assembly Insert | 3012 | C0304-C-02-IN | Compression Cap Assembly Insert | Nut/Sleeve | Sleeve | Carbon Steel | Compression Cap | [8 empty] | 3/16
C0304-C-04 | (04 Compression Cap Assembly) |  | 04 Compression Cap Assembly | 7327 | C0304-C | Compression Cap Assembly | Cap/Plug | Cap | Carbon Steel | Compression Cap | [8 empty] | 1/4 | 7/16-20 UNF
C0304-C-04-IN | (04 Compression Cap Assembly Insert) |  | 04 Compression Cap Assembly Insert | 3014 | C0304-C-02-IN | Compression Cap Assembly Insert | Nut/Sleeve | Sleeve | Carbon Steel | Compression Cap | [8 empty] | 1/4
C0304-C-05 | (05 Compression Cap Assembly) |  | 05 Compression Cap Assembly | 7329 | C0304-C | Compression Cap Assembly | Cap/Plug | Cap | Carbon Steel | Compression Cap | [8 empty] | 5/16 | 1/2-20 UNF
C0304-C-05-IN | (05 Compression Cap Assembly Insert) |  | 05 Compression Cap Assembly Insert | 3016 | C0304-C-02-IN | Compression Cap Assembly Insert | Nut/Sleeve | Sleeve | Carbon Steel | Compression Cap | [8 empty] | 5/16
C0304-C-06 | (06 Compression Cap Assembly) |  | 06 Compression Cap Assembly | 7330 | C0304-C | Compression Cap Assembly | Cap/Plug | Cap | Carbon Steel | Compression Cap | [8 empty] | 3/8 | 9/16-18 UNF
C0304-C-06-IN | (06 Compression Cap Assembly Insert) |  | 06 Compression Cap Assembly Insert | 3018 | C0304-C-02-IN | Compression Cap Assembly Insert | Nut/Sleeve | Sleeve | Carbon Steel | Compression Cap | [8 empty] | 3/8
C0304-C-08 | (08 Compression Cap Assembly) |  | 08 Compression Cap Assembly | 7332 | C0304-C | Compression Cap Assembly | Cap/Plug | Cap | Carbon Steel | Compression Cap | [8 empty] | 1/2 | 3/4-16 UNF
C0304-C-08-IN | (08 Compression Cap Assembly Insert) |  | 08 Compression Cap Assembly Insert | 3020 | C0304-C-02-IN | Compression Cap Assembly Insert | Nut/Sleeve | Sleeve | Carbon Steel | Compression Cap | [8 empty] | 1/2
C0304-C-10 | (10 Compression Cap Assembly) |  | 10 Compression Cap Assembly | 7334 | C0304-C | Compression Cap Assembly | Cap/Plug | Cap | Carbon Steel | Compression Cap | [8 empty] | 5/8 | 7/8-14 UNF
C0304-C-10-IN | (10 Compression Cap Assembly Insert) |  | 10 Compression Cap Assembly Insert | 3022 | C0304-C-02-IN | Compression Cap Assembly Insert | Nut/Sleeve | Sleeve | Carbon Steel | Compression Cap | [8 empty] | 5/8
C0304-C-12 | (12 Compression Cap Assembly) |  | 12 Compression Cap Assembly | 7336 | C0304-C | Compression Cap Assembly | Cap/Plug | Cap | Carbon Steel | Compression Cap | [8 empty] | 3/4 | 1-1/16-12 UN
C0304-C-12-IN | (12 Compression Cap Assembly Insert) |  | 12 Compression Cap Assembly Insert | 3024 | C0304-C-02-IN | Compression Cap Assembly Insert | Nut/Sleeve | Sleeve | Carbon Steel | Compression Cap | [8 empty] | 3/4
C0304-C-16 | (16 Compression Cap Assembly) |  | 16 Compression Cap Assembly | 7338 | C0304-C | Compression Cap Assembly | Cap/Plug | Cap | Carbon Steel | Compression Cap | [8 empty] | 1 | 1-5/16-12 UN
C0304-C-16-IN | (16 Compression Cap Assembly Insert) |  | 16 Compression Cap Assembly Insert | 3026 | C0304-C-02-IN | Compression Cap Assembly Insert | Nut/Sleeve | Sleeve | Carbon Steel | Compression Cap | [8 empty] | 1
C0304-C-20 | (20 Compression Cap Assembly) |  | 20 Compression Cap Assembly | 7340 | C0304-C | Compression Cap Assembly | Cap/Plug | Cap | Carbon Steel | Compression Cap | [8 empty] | 1 1/4 | 1-5/8-12 UN
C0304-C-20-IN | (20 Compression Cap Assembly Insert) |  | 20 Compression Cap Assembly Insert | 3028 | C0304-C-02-IN | Compression Cap Assembly Insert | Nut/Sleeve | Sleeve | Carbon Steel | Compression Cap | [8 empty] | 1 1/4
C0304-C-24 | (24 Compression Cap Assembly) |  | 24 Compression Cap Assembly | 7342 | C0304-C | Compression Cap Assembly | Cap/Plug | Cap | Carbon Steel | Compression Cap | [8 empty] | 1 1/2 | 1-7/8-12 UN
C0304-C-24-IN | (24 Compression Cap Assembly Insert) |  | 24 Compression Cap Assembly Insert | 3030 | C0304-C-02-IN | Compression Cap Assembly Insert | Nut/Sleeve | Sleeve | Carbon Steel | Compression Cap | [8 empty] | 1 1/2
C0304-C-32 | (32 Compression Cap Assembly) |  | 32 Compression Cap Assembly | 7344 | C0304-C | Compression Cap Assembly | Cap/Plug | Cap | Carbon Steel | Compression Cap | [8 empty] | 2 | 2-1/2-12 UN
C0304-C-32-IN | (32 Compression Cap Assembly Insert) |  | 32 Compression Cap Assembly Insert | 3032 | C0304-C-02-IN | Compression Cap Assembly Insert | Nut/Sleeve | Sleeve | Carbon Steel | Compression Cap | [8 empty] | 2
C0306-02 | (02 Compression Bulkhead Lock Nut) |  | 02 Compression Bulkhead Lock Nut | 3033 | C0306 | Compression Bulkhead Lock Nut | Nut/Sleeve | Nut | Carbon Steel | Compression Lock Nut | [8 empty] | 1/8 | 5/16-24 UNF
C0306-03 | (03 Compression Bulkhead Lock Nut) |  | 03 Compression Bulkhead Lock Nut | 3034 | C0306 | Compression Bulkhead Lock Nut | Nut/Sleeve | Nut | Carbon Steel | Compression Lock Nut | [8 empty] | 3/16 | 3/8-24 UNF
C0306-04 | (04 Compression Bulkhead Lock Nut) |  | 04 Compression Bulkhead Lock Nut | 3035 | C0306 | Compression Bulkhead Lock Nut | Nut/Sleeve | Nut | Carbon Steel | Compression Lock Nut | [8 empty] | 1/4 | 7/16-20 UNF
C0306-06 | (06 Compression Bulkhead Lock Nut) |  | 06 Compression Bulkhead Lock Nut | 3036 | C0306 | Compression Bulkhead Lock Nut | Nut/Sleeve | Nut | Carbon Steel | Compression Lock Nut | [8 empty] | 3/8 | 9/16-18 UNF
C0306-08 | (08 Compression Bulkhead Lock Nut) |  | 08 Compression Bulkhead Lock Nut | 3037 | C0306 | Compression Bulkhead Lock Nut | Nut/Sleeve | Nut | Carbon Steel | Compression Lock Nut | [8 empty] | 1/2 | 3/4-16 UNF
C0306-10 | (10 Compression Bulkhead Lock Nut) |  | 10 Compression Bulkhead Lock Nut | 3038 | C0306 | Compression Bulkhead Lock Nut | Nut/Sleeve | Nut | Carbon Steel | Compression Lock Nut | [8 empty] | 5/8 | 7/8-14 UNF
C0306-12 | (12 Compression Bulkhead Lock Nut) |  | 12 Compression Bulkhead Lock Nut | 3039 | C0306 | Compression Bulkhead Lock Nut | Nut/Sleeve | Nut | Carbon Steel | Compression Lock Nut | [8 empty] | 3/4 | 1-1/16-12 UN
C0306-14 | (14 Compression Bulkhead Lock Nut) |  | 14 Compression Bulkhead Lock Nut | 3040 | C0306 | Compression Bulkhead Lock Nut | Nut/Sleeve | Nut | Carbon Steel | Compression Lock Nut | [8 empty] | 7/8 | 1-3/16-12 UN
C0306-16 | (16 Compression Bulkhead Lock Nut) |  | 16 Compression Bulkhead Lock Nut | 3041 | C0306 | Compression Bulkhead Lock Nut | Nut/Sleeve | Nut | Carbon Steel | Compression Lock Nut | [8 empty] | 1 | 1-5/16-12 UN
C0306-20 | (20 Compression Bulkhead Lock Nut) |  | 20 Compression Bulkhead Lock Nut | 3042 | C0306 | Compression Bulkhead Lock Nut | Nut/Sleeve | Nut | Carbon Steel | Compression Lock Nut | [8 empty] | 1 1/4 | 1-5/8-12 UN
C0306-24 | (24 Compression Bulkhead Lock Nut) |  | 24 Compression Bulkhead Lock Nut | 3043 | C0306 | Compression Bulkhead Lock Nut | Nut/Sleeve | Nut | Carbon Steel | Compression Lock Nut | [8 empty] | 1 1/2 | 1-7/8-12 UN
C0306-32 | (32 Compression Bulkhead Lock Nut) |  | 32 Compression Bulkhead Lock Nut | 3044 | C0306 | Compression Bulkhead Lock Nut | Nut/Sleeve | Nut | Carbon Steel | Compression Lock Nut | [8 empty] | 2 | 2-1/2-12 UN
C0318-02 | (02 Compression Nut) |  | 02 Compression Nut | 3045 | C0318 | Compression Nut | Nut/Sleeve | Nut | Carbon Steel | Compression Nut | [8 empty] | 1/8 | 5/16-24 UNF
C0318-03 | (03 Compression Nut) |  | 03 Compression Nut | 3046 | C0318 | Compression Nut | Nut/Sleeve | Nut | Carbon Steel | Compression Nut | [8 empty] | 3/16 | 3/8-24 UNF
C0318-04 | (04 Compression Nut) |  | 04 Compression Nut | 3047 | C0318 | Compression Nut | Nut/Sleeve | Nut | Carbon Steel | Compression Nut | [8 empty] | 1/4 | 7/16-20 UNF
C0318-06 | (06 Compression Nut) |  | 06 Compression Nut | 3048 | C0318 | Compression Nut | Nut/Sleeve | Nut | Carbon Steel | Compression Nut | [8 empty] | 3/8 | 9/16-18 UNF
C0318-08 | (08 Compression Nut) |  | 08 Compression Nut | 3049 | C0318 | Compression Nut | Nut/Sleeve | Nut | Carbon Steel | Compression Nut | [8 empty] | 1/2 | 3/4-16 UNF
C0318-10 | (10 Compression Nut) |  | 10 Compression Nut | 3050 | C0318 | Compression Nut | Nut/Sleeve | Nut | Carbon Steel | Compression Nut | [8 empty] | 5/8 | 7/8-14 UNF
C0318-12 | (12 Compression Nut) |  | 12 Compression Nut | 3051 | C0318 | Compression Nut | Nut/Sleeve | Nut | Carbon Steel | Compression Nut | [8 empty] | 3/4 | 1-1/16-12 UN
C0318-14 | (14 Compression Nut) |  | 14 Compression Nut | 3052 | C0318 | Compression Nut | Nut/Sleeve | Nut | Carbon Steel | Compression Nut | [8 empty] | 7/8 | 1-3/16-12 UN
C0318-16 | (16 Compression Nut) |  | 16 Compression Nut | 3053 | C0318 | Compression Nut | Nut/Sleeve | Nut | Carbon Steel | Compression Nut | [8 empty] | 1 | 1-5/16-12 UN
C0318-20 | (20 Compression Nut) |  | 20 Compression Nut | 3054 | C0318 | Compression Nut | Nut/Sleeve | Nut | Carbon Steel | Compression Nut | [8 empty] | 1 1/4 | 1-5/8-12 UN
C0318-24 | (24 Compression Nut) |  | 24 Compression Nut | 3055 | C0318 | Compression Nut | Nut/Sleeve | Nut | Carbon Steel | Compression Nut | [8 empty] | 1 1/2 | 1-7/8-12 UN
C0318-32 | (32 Compression Nut) |  | 32 Compression Nut | 3056 | C0318 | Compression Nut | Nut/Sleeve | Nut | Carbon Steel | Compression Nut | [8 empty] | 2 | 2-1/2-12 UN
C0319-02 | (02 Compression Sleeve (Ferrule)) |  | 02 Compression Sleeve (Ferrule) | 3057 | C0319 | Compression Sleeve (Ferrule) | Nut/Sleeve | Sleeve | Carbon Steel | Compression Sleeve | [8 empty] | 1/8 | 5/16-24 UNF
C0319-03 | (03 Compression Sleeve (Ferrule)) |  | 03 Compression Sleeve (Ferrule) | 3058 | C0319 | Compression Sleeve (Ferrule) | Nut/Sleeve | Sleeve | Carbon Steel | Compression Sleeve | [8 empty] | 3/16 | 3/8-24 UNF
C0319-04 | (04 Compression Sleeve (Ferrule)) |  | 04 Compression Sleeve (Ferrule) | 3059 | C0319 | Compression Sleeve (Ferrule) | Nut/Sleeve | Sleeve | Carbon Steel | Compression Sleeve | [8 empty] | 1/4 | 7/16-20 UNF
C0319-06 | (06 Compression Sleeve (Ferrule)) |  | 06 Compression Sleeve (Ferrule) | 3060 | C0319 | Compression Sleeve (Ferrule) | Nut/Sleeve | Sleeve | Carbon Steel | Compression Sleeve | [8 empty] | 3/8 | 9/16-18 UNF
C0319-08 | (08 Compression Sleeve (Ferrule)) |  | 08 Compression Sleeve (Ferrule) | 3061 | C0319 | Compression Sleeve (Ferrule) | Nut/Sleeve | Sleeve | Carbon Steel | Compression Sleeve | [8 empty] | 1/2 | 3/4-16 UNF
C0319-10 | (10 Compression Sleeve (Ferrule)) |  | 10 Compression Sleeve (Ferrule) | 3062 | C0319 | Compression Sleeve (Ferrule) | Nut/Sleeve | Sleeve | Carbon Steel | Compression Sleeve | [8 empty] | 5/8 | 7/8-14 UNF
C0319-12 | (12 Compression Sleeve (Ferrule)) |  | 12 Compression Sleeve (Ferrule) | 3063 | C0319 | Compression Sleeve (Ferrule) | Nut/Sleeve | Sleeve | Carbon Steel | Compression Sleeve | [8 empty] | 3/4 | 1-1/16-12 UN
C0319-14 | (14 Compression Sleeve (Ferrule)) |  | 14 Compression Sleeve (Ferrule) | 3064 | C0319 | Compression Sleeve (Ferrule) | Nut/Sleeve | Sleeve | Carbon Steel | Compression Sleeve | [8 empty] | 7/8 | 1-3/16-12 UN
C0319-16 | (16 Compression Sleeve (Ferrule)) |  | 16 Compression Sleeve (Ferrule) | 3065 | C0319 | Compression Sleeve (Ferrule) | Nut/Sleeve | Sleeve | Carbon Steel | Compression Sleeve | [8 empty] | 1 | 1-5/16-12 UN
C0319-20 | (20 Compression Sleeve (Ferrule)) |  | 20 Compression Sleeve (Ferrule) | 3066 | C0319 | Compression Sleeve (Ferrule) | Nut/Sleeve | Sleeve | Carbon Steel | Compression Sleeve | [8 empty] | 1 1/4 | 1-5/8-12 UN
C0319-24 | (24 Compression Sleeve (Ferrule)) |  | 24 Compression Sleeve (Ferrule) | 3067 | C0319 | Compression Sleeve (Ferrule) | Nut/Sleeve | Sleeve | Carbon Steel | Compression Sleeve | [8 empty] | 1 1/2 | 1-7/8-12 UN
C0319-32 | (32 Compression Sleeve (Ferrule)) |  | 32 Compression Sleeve (Ferrule) | 3068 | C0319 | Compression Sleeve (Ferrule) | Nut/Sleeve | Sleeve | Carbon Steel | Compression Sleeve | [8 empty] | 2 | 2-1/2-12 UN
C2402-04-04 | (04 BT - 04 MJ Straight) |  | 04 BT - 04 MJ Straight | 7346 | C2402 | BT - MJ Straight | Straight | Straight | Carbon Steel | Bite Type | [8 empty] | 1/4 | 7/16-20 UNF |  | Male JIC |  |  | 1/4 | 7/16-20 UNF
C2402-04-04-M1 | (04 BT - 04 MJ Straight (Body)) |  | 04 BT - 04 MJ Straight (Body) | 3070 | C2404-M1 | BT - MJ Straight (Body) | Straight | Straight | Carbon Steel | Bite Type | [8 empty] | 1/4 | 7/16-20 UNF |  | Male JIC |  |  | 1/4 | 7/16-20 UNF
C2402-05-05 | (05 BT - 05 MJ Straight) |  | 05 BT - 05 MJ Straight | 7349 | C2402 | BT - MJ Straight | Straight | Straight | Carbon Steel | Bite Type | [8 empty] | 5/16 | 1/2-20 UNF |  | Male JIC |  |  | 5/16 | 1/2-20 UNF
C2402-05-05-M1 | (05 BT - 05 MJ Straight (Body)) |  | 05 BT - 05 MJ Straight (Body) | 3072 | C2404-M1 | BT - MJ Straight (Body) | Straight | Straight | Carbon Steel | Bite Type | [8 empty] | 5/16 | 1/2-20 UNF |  | Male JIC |  |  | 5/16 | 1/2-20 UNF
C2402-06-06 | (06 BT - 06 MJ Straight) |  | 06 BT - 06 MJ Straight | 7350 | C2402 | BT - MJ Straight | Straight | Straight | Carbon Steel | Bite Type | [8 empty] | 3/8 | 9/16-18 UNF |  | Male JIC |  |  | 3/8 | 9/16-18 UNF
C2402-06-06-M1 | (06 BT - 06 MJ Straight (Body)) |  | 06 BT - 06 MJ Straight (Body) | 3074 | C2404-M1 | BT - MJ Straight (Body) | Straight | Straight | Carbon Steel | Bite Type | [8 empty] | 3/8 | 9/16-18 UNF |  | Male JIC |  |  | 3/8 | 9/16-18 UNF
C2402-08-08 | (08 BT - 08 MJ Straight) |  | 08 BT - 08 MJ Straight | 7353 | C2402 | BT - MJ Straight | Straight | Straight | Carbon Steel | Bite Type | [8 empty] | 1/2 | 3/4-16 UNF |  | Male JIC |  |  | 1/2 | 3/4-16 UNF
C2402-08-08-M1 | (08 BT - 08 MJ Straight (Body)) |  | 08 BT - 08 MJ Straight (Body) | 3076 | C2404-M1 | BT - MJ Straight (Body) | Straight | Straight | Carbon Steel | Bite Type | [8 empty] | 1/2 | 3/4-16 UNF |  | Male JIC |  |  | 1/2 | 3/4-16 UNF
C2402-10-10 | (10 BT - 10 MJ Straight) |  | 10 BT - 10 MJ Straight | 7356 | C2402 | BT - MJ Straight | Straight | Straight | Carbon Steel | Bite Type | [8 empty] | 5/8 | 7/8-14 UNF |  | Male JIC |  |  | 5/8 | 7/8-14 UNF
C2402-10-10-M1 | (10 BT - 10 MJ Straight (Body)) |  | 10 BT - 10 MJ Straight (Body) | 3078 | C2404-M1 | BT - MJ Straight (Body) | Straight | Straight | Carbon Steel | Bite Type | [8 empty] | 5/8 | 7/8-14 UNF |  | Male JIC |  |  | 5/8 | 7/8-14 UNF
C2402-12-12 | (12 BT - 12 MJ Straight) |  | 12 BT - 12 MJ Straight | 7359 | C2402 | BT - MJ Straight | Straight | Straight | Carbon Steel | Bite Type | [8 empty] | 3/4 | 1-1/16-12 UN |  | Male JIC |  |  | 3/4 | 1-1/16-12 UN
C2402-12-12-M1 | (12 BT - 12 MJ Straight (Body)) |  | 12 BT - 12 MJ Straight (Body) | 3080 | C2404-M1 | BT - MJ Straight (Body) | Straight | Straight | Carbon Steel | Bite Type | [8 empty] | 3/4 | 1-1/16-12 UN |  | Male JIC |  |  | 3/4 | 1-1/16-12 UN
C2402-16-16 | (16 BT - 16 MJ Straight) |  | 16 BT - 16 MJ Straight | 7362 | C2402 | BT - MJ Straight | Straight | Straight | Carbon Steel | Bite Type | [8 empty] | 1 | 1-5/16-12 UN |  | Male JIC |  |  | 1 | 1-5/16-12 UN
C2402-16-16-M1 | (16 BT - 16 MJ Straight (Body)) |  | 16 BT - 16 MJ Straight (Body) | 3082 | C2404-M1 | BT - MJ Straight (Body) | Straight | Straight | Carbon Steel | Bite Type | [8 empty] | 1 | 1-5/16-12 UN |  | Male JIC |  |  | 1 | 1-5/16-12 UN
C2402-20-20 | (20 BT - 20 MJ Straight) |  | 20 BT - 20 MJ Straight | 7365 | C2402 | BT - MJ Straight | Straight | Straight | Carbon Steel | Bite Type | [8 empty] | 1 1/4 | 1-5/8-12 UN |  | Male JIC |  |  | 1 1/4 | 1-5/8-12 UN
C2402-20-20-M1 | (20 BT - 20 MJ Straight (Body)) |  | 20 BT - 20 MJ Straight (Body) | 3084 | C2404-M1 | BT - MJ Straight (Body) | Straight | Straight | Carbon Steel | Bite Type | [8 empty] | 1 1/4 | 1-5/8-12 UN |  | Male JIC |  |  | 1 1/4 | 1-5/8-12 UN
C2402-24-24 | (24 BT - 24 MJ Straight) |  | 24 BT - 24 MJ Straight | 7368 | C2402 | BT - MJ Straight | Straight | Straight | Carbon Steel | Bite Type | [8 empty] | 1 1/2 | 1-7/8-12 UN |  | Male JIC |  |  | 1 1/2 | 1-7/8-12 UN
C2402-24-24-M1 | (24 BT - 24 MJ Straight (Body)) |  | 24 BT - 24 MJ Straight (Body) | 3086 | C2402-M1 | BT - MJ Straight (Body) | Straight | Straight | Carbon Steel | Bite Type | [8 empty] | 1 1/2 | 1-7/8-12 UN |  | Male JIC |  |  | 1 1/2 | 1-7/8-12 UN
C2403-02-02 | (02 BT - 02 BT Tube Union Straight) |  | 02 BT - 02 BT Tube Union Straight | 7371 | C2403 | BT - BT Tube Union Straight | Straight | Straight | Carbon Steel | Bite Type | [8 empty] | 1/8 | 5/16-24 UNF |  | Bite Type |  |  | 1/8 | 5/16-24 UNF
C2403-02-02-M1 | (02 BT - 02 BT Tube Union Straight (Body)) |  | 02 BT - 02 BT Tube Union Straight (Body) | 3088 | C2403-M1 | BT - BT Tube Union Straight (Body) | Straight | Straight | Carbon Steel | Bite Type | [8 empty] | 1/8 | 5/16-24 UNF |  | Bite Type |  |  | 1/8 | 5/16-24 UNF
C2403-03-03 | (03 BT - 03 BT Tube Union Straight) |  | 03 BT - 03 BT Tube Union Straight | 7374 | C2403 | BT - BT Tube Union Straight | Straight | Straight | Carbon Steel | Bite Type | [8 empty] | 3/16 | 3/8-24 UNF |  | Bite Type |  |  | 3/16 | 3/8-24 UNF
C2403-03-03-M1 | (03 BT - 03 BT Tube Union Straight (Body)) |  | 03 BT - 03 BT Tube Union Straight (Body) | 3090 | C2403-M1 | BT - BT Tube Union Straight (Body) | Straight | Straight | Carbon Steel | Bite Type | [8 empty] | 3/16 | 3/8-24 UNF |  | Bite Type |  |  | 3/16 | 3/8-24 UNF
C2403-04-04 | (04 BT - 04 BT Tube Union Straight) |  | 04 BT - 04 BT Tube Union Straight | 7377 | C2403 | BT - BT Tube Union Straight | Straight | Straight | Carbon Steel | Bite Type | [8 empty] | 1/4 | 7/16-20 UNF |  | Bite Type |  |  | 1/4 | 7/16-20 UNF
C2403-04-04-M1 | (04 BT - 04 BT Tube Union Straight (Body)) |  | 04 BT - 04 BT Tube Union Straight (Body) | 3092 | C2403-M1 | BT - BT Tube Union Straight (Body) | Straight | Straight | Carbon Steel | Bite Type | [8 empty] | 1/4 | 7/16-20 UNF |  | Bite Type |  |  | 1/4 | 7/16-20 UNF
C2403-05-05 | (05 BT - 05 BT Tube Union Straight) |  | 05 BT - 05 BT Tube Union Straight | 7380 | C2403 | BT - BT Tube Union Straight | Straight | Straight | Carbon Steel | Bite Type | [8 empty] | 5/16 | 1/2-20 UNF |  | Bite Type |  |  | 5/16 | 1/2-20 UNF
C2403-05-05-M1 | (05 BT - 05 BT Tube Union Straight (Body)) |  | 05 BT - 05 BT Tube Union Straight (Body) | 3094 | C2403-M1 | BT - BT Tube Union Straight (Body) | Straight | Straight | Carbon Steel | Bite Type | [8 empty] | 5/16 | 1/2-20 UNF |  | Bite Type |  |  | 5/16 | 1/2-20 UNF
C2403-06-04 | (06 BT - 04 BT Tube Union Straight) |  | 06 BT - 04 BT Tube Union Straight | 7381 | C2403 | BT - BT Tube Union Straight | Straight | Straight | Carbon Steel | Bite Type | [8 empty] | 3/8 | 9/16-18 UNF |  | Bite Type |  |  | 1/4 | 7/16-20 UNF
C2403-06-04-M1 | (06 BT - 04 BT Tube Union Straight (Body)) |  | 06 BT - 04 BT Tube Union Straight (Body) | 3096 | C2403-M1 | BT - BT Tube Union Straight (Body) | Straight | Straight | Carbon Steel | Bite Type | [8 empty] | 3/8 | 9/16-18 UNF |  | Bite Type |  |  | 1/4 | 7/16-20 UNF
C2403-06-06 | (06 BT - 06 BT Tube Union Straight) |  | 06 BT - 06 BT Tube Union Straight | 7386 | C2403 | BT - BT Tube Union Straight | Straight | Straight | Carbon Steel | Bite Type | [8 empty] | 3/8 | 9/16-18 UNF |  | Bite Type |  |  | 3/8 | 9/16-18 UNF
C2403-06-06-M1 | (06 BT - 06 BT Tube Union Straight (Body)) |  | 06 BT - 06 BT Tube Union Straight (Body) | 3098 | C2403-M1 | BT - BT Tube Union Straight (Body) | Straight | Straight | Carbon Steel | Bite Type | [8 empty] | 3/8 | 9/16-18 UNF |  | Bite Type |  |  | 3/8 | 9/16-18 UNF
C2403-08-06 | (08 BT - 06 BT Tube Union Straight) |  | 08 BT - 06 BT Tube Union Straight | 7389 | C2403 | BT - BT Tube Union Straight | Straight | Straight | Carbon Steel | Bite Type | [8 empty] | 1/2 | 3/4-16 UNF |  | Bite Type |  |  | 3/8 | 9/16-18 UNF
C2403-08-06-M1 | (08 BT - 06 BT Tube Union Straight (Body)) |  | 08 BT - 06 BT Tube Union Straight (Body) | 3100 | C2403-M1 | BT - BT Tube Union Straight (Body) | Straight | Straight | Carbon Steel | Bite Type | [8 empty] | 1/2 | 3/4-16 UNF |  | Bite Type |  |  | 3/8 | 9/16-18 UNF
C2403-08-08 | (08 BT - 08 BT Tube Union Straight) |  | 08 BT - 08 BT Tube Union Straight | 7394 | C2403 | BT - BT Tube Union Straight | Straight | Straight | Carbon Steel | Bite Type | [8 empty] | 1/2 | 3/4-16 UNF |  | Bite Type |  |  | 1/2 | 3/4-16 UNF
C2403-08-08-M1 | (08 BT - 08 BT Tube Union Straight (Body)) |  | 08 BT - 08 BT Tube Union Straight (Body) | 3102 | C2403-M1 | BT - BT Tube Union Straight (Body) | Straight | Straight | Carbon Steel | Bite Type | [8 empty] | 1/2 | 3/4-16 UNF |  | Bite Type |  |  | 1/2 | 3/4-16 UNF
C2403-10-10 | (10 BT - 10 BT Tube Union Straight) |  | 10 BT - 10 BT Tube Union Straight | 7397 | C2403 | BT - BT Tube Union Straight | Straight | Straight | Carbon Steel | Bite Type | [8 empty] | 5/8 | 7/8-14 UNF |  | Bite Type |  |  | 5/8 | 7/8-14 UNF
C2403-10-10-M1 | (10 BT - 10 BT Tube Union Straight (Body)) |  | 10 BT - 10 BT Tube Union Straight (Body) | 3104 | C2403-M1 | BT - BT Tube Union Straight (Body) | Straight | Straight | Carbon Steel | Bite Type | [8 empty] | 5/8 | 7/8-14 UNF |  | Bite Type |  |  | 5/8 | 7/8-14 UNF
C2403-12-12 | (12 BT - 12 BT Tube Union Straight) |  | 12 BT - 12 BT Tube Union Straight | 7400 | C2403 | BT - BT Tube Union Straight | Straight | Straight | Carbon Steel | Bite Type | [8 empty] | 3/4 | 1-1/16-12 UN |  | Bite Type |  |  | 3/4 | 1-1/16-12 UN
C2403-12-12-M1 | (12 BT - 12 BT Tube Union Straight (Body)) |  | 12 BT - 12 BT Tube Union Straight (Body) | 3106 | C2403-M1 | BT - BT Tube Union Straight (Body) | Straight | Straight | Carbon Steel | Bite Type | [8 empty] | 3/4 | 1-1/16-12 UN |  | Bite Type |  |  | 3/4 | 1-1/16-12 UN
C2403-14-14 | (14 BT - 14 BT Tube Union Straight) |  | 14 BT - 14 BT Tube Union Straight | 7403 | C2403 | BT - BT Tube Union Straight | Straight | Straight | Carbon Steel | Bite Type | [8 empty] | 7/8 | 1-3/16-12 UN |  | Bite Type |  |  | 7/8 | 1-3/16-12 UN
C2403-14-14-M1 | (14 BT - 14 BT Tube Union Straight (Body)) |  | 14 BT - 14 BT Tube Union Straight (Body) | 3108 | C2403-M1 | BT - BT Tube Union Straight (Body) | Straight | Straight | Carbon Steel | Bite Type | [8 empty] | 7/8 | 1-3/16-12 UN |  | Bite Type |  |  | 7/8 | 1-3/16-12 UN
C2403-16-16 | (16 BT - 16 BT Tube Union Straight) |  | 16 BT - 16 BT Tube Union Straight | 7406 | C2403 | BT - BT Tube Union Straight | Straight | Straight | Carbon Steel | Bite Type | [8 empty] | 1 | 1-5/16-12 UN |  | Bite Type |  |  | 1 | 1-5/16-12 UN
C2403-16-16-M1 | (16 BT - 16 BT Tube Union Straight (Body)) |  | 16 BT - 16 BT Tube Union Straight (Body) | 3110 | C2403-M1 | BT - BT Tube Union Straight (Body) | Straight | Straight | Carbon Steel | Bite Type | [8 empty] | 1 | 1-5/16-12 UN |  | Bite Type |  |  | 1 | 1-5/16-12 UN
C2403-20-20 | (20 BT - 20 BT Tube Union Straight) |  | 20 BT - 20 BT Tube Union Straight | 7409 | C2403 | BT - BT Tube Union Straight | Straight | Straight | Carbon Steel | Bite Type | [8 empty] | 1 1/4 | 1-5/8-12 UN |  | Bite Type |  |  | 1 1/4 | 1-5/8-12 UN
C2403-20-20-M1 | (20 BT - 20 BT Tube Union Straight (Body)) |  | 20 BT - 20 BT Tube Union Straight (Body) | 3112 | C2403-M1 | BT - BT Tube Union Straight (Body) | Straight | Straight | Carbon Steel | Bite Type | [8 empty] | 1 1/4 | 1-5/8-12 UN |  | Bite Type |  |  | 1 1/4 | 1-5/8-12 UN
C2403-24-24 | (24 BT - 24 BT Tube Union Straight) |  | 24 BT - 24 BT Tube Union Straight | 7412 | C2403 | BT - BT Tube Union Straight | Straight | Straight | Carbon Steel | Bite Type | [8 empty] | 1 1/2 | 1-7/8-12 UN |  | Bite Type |  |  | 1 1/2 | 1-7/8-12 UN
C2403-24-24-M1 | (24 BT - 24 BT Tube Union Straight (Body)) |  | 24 BT - 24 BT Tube Union Straight (Body) | 3114 | C2403-M1 | BT - BT Tube Union Straight (Body) | Straight | Straight | Carbon Steel | Bite Type | [8 empty] | 1 1/2 | 1-7/8-12 UN |  | Bite Type |  |  | 1 1/2 | 1-7/8-12 UN
C2403-32-32 | (32 BT - 32 BT Tube Union Straight) |  | 32 BT - 32 BT Tube Union Straight | 7415 | C2403 | BT - BT Tube Union Straight | Straight | Straight | Carbon Steel | Bite Type | [8 empty] | 2 | 2-1/2-12 UN |  | Bite Type |  |  | 2 | 2-1/2-12 UN
C2403-32-32-M1 | (32 BT - 32 BT Tube Union Straight (Body)) |  | 32 BT - 32 BT Tube Union Straight (Body) | 3116 | C2403-M1 | BT - BT Tube Union Straight (Body) | Straight | Straight | Carbon Steel | Bite Type | [8 empty] | 2 | 2-1/2-12 UN |  | Bite Type |  |  | 2 | 2-1/2-12 UN
C2404-02-02 | (02 BT - 02 MP Adapter Straight) |  | 02 BT - 02 MP Adapter Straight | 7418 | C2404 | BT - MP Adapter Straight | Straight | Straight | Carbon Steel | Bite Type | [8 empty] | 1/8 | 5/16-24 UNF |  | Male Pipe |  |  | 1/8 | 1/8-27 NPTF
C2404-02-02-M1 | (02 BT - 02 MP Adapter Straight (Body)) |  | 02 BT - 02 MP Adapter Straight (Body) | 3118 | C2404-M1 | BT - MP Adapter Straight (Body) | Straight | Straight | Carbon Steel | Bite Type | [8 empty] | 1/8 | 5/16-24 UNF |  | Male Pipe |  |  | 1/8 | 1/8-27 NPTF
C2404-04-02 | (04 BT - 02 MP Adapter Straight) |  | 04 BT - 02 MP Adapter Straight | 7421 | C2404 | BT - MP Adapter Straight | Straight | Straight | Carbon Steel | Bite Type | [8 empty] | 1/4 | 7/16-20 UNF |  | Male Pipe |  |  | 1/8 | 1/8-27 NPTF
C2404-04-02-M1 | (04 BT - 02 MP Adapter Straight (Body)) |  | 04 BT - 02 MP Adapter Straight (Body) | 3120 | C2404-M1 | BT - MP Adapter Straight (Body) | Straight | Straight | Carbon Steel | Bite Type | [8 empty] | 1/4 | 7/16-20 UNF |  | Male Pipe |  |  | 1/8 | 1/8-27 NPTF
C2404-04-04 | (04 BT - 04 MP Adapter Straight) |  | 04 BT - 04 MP Adapter Straight | 7424 | C2404 | BT - MP Adapter Straight | Straight | Straight | Carbon Steel | Bite Type | [8 empty] | 1/4 | 7/16-20 UNF |  | Male Pipe |  |  | 1/4 | 1/4-18 NPTF
C2404-04-04-M1 | (04 BT - 04 MP Adapter Straight (Body)) |  | 04 BT - 04 MP Adapter Straight (Body) | 3122 | C2404-M1 | BT - MP Adapter Straight (Body) | Straight | Straight | Carbon Steel | Bite Type | [8 empty] | 1/4 | 7/16-20 UNF |  | Male Pipe |  |  | 1/4 | 1/4-18 NPTF
C2404-04-06 | (04 BT - 06 MP Adapter Straight) |  | 04 BT - 06 MP Adapter Straight | 7427 | C2404 | BT - MP Adapter Straight | Straight | Straight | Carbon Steel | Bite Type | [8 empty] | 1/4 | 7/16-20 UNF |  | Male Pipe |  |  | 3/8 | 3/8-18 NPTF
C2404-04-06-M1 | (04 BT - 06 MP Adapter Straight (Body)) |  | 04 BT - 06 MP Adapter Straight (Body) | 3124 | C2404-M1 | BT - MP Adapter Straight (Body) | Straight | Straight | Carbon Steel | Bite Type | [8 empty] | 1/4 | 7/16-20 UNF |  | Male Pipe |  |  | 3/8 | 3/8-18 NPTF
C2404-04-08 | (04 BT - 08 MP Adapter Straight) |  | 04 BT - 08 MP Adapter Straight | 7430 | C2404 | BT - MP Adapter Straight | Straight | Straight | Carbon Steel | Bite Type | [8 empty] | 1/4 | 7/16-20 UNF |  | Male Pipe |  |  | 1/2 | 1/2- 14 NPTF
C2404-04-08-M1 | (04 BT - 08 MP Adapter Straight (Body)) |  | 04 BT - 08 MP Adapter Straight (Body) | 3126 | C2404-M1 | BT - MP Adapter Straight (Body) | Straight | Straight | Carbon Steel | Bite Type | [8 empty] | 1/4 | 7/16-20 UNF |  | Male Pipe |  |  | 1/2 | 1/2- 14 NPTF
C2404-06-02 | (06 BT - 02 MP Adapter Straight) |  | 06 BT - 02 MP Adapter Straight | 7433 | C2404 | BT - MP Adapter Straight | Straight | Straight | Carbon Steel | Bite Type | [8 empty] | 3/8 | 9/16-18 UNF |  | Male Pipe |  |  | 1/8 | 1/8-27 NPTF
C2404-06-02-M1 | (06 BT - 02 MP Adapter Straight (Body)) |  | 06 BT - 02 MP Adapter Straight (Body) | 3128 | C2404-M1 | BT - MP Adapter Straight (Body) | Straight | Straight | Carbon Steel | Bite Type | [8 empty] | 3/8 | 9/16-18 UNF |  | Male Pipe |  |  | 1/8 | 1/8-27 NPTF
C2404-06-04 | (06 BT - 04 MP Adapter Straight) |  | 06 BT - 04 MP Adapter Straight | 7436 | C2404 | BT - MP Adapter Straight | Straight | Straight | Carbon Steel | Bite Type | [8 empty] | 3/8 | 9/16-18 UNF |  | Male Pipe |  |  | 1/4 | 1/4-18 NPTF
C2404-06-04-M1 | (06 BT - 04 MP Adapter Straight (Body)) |  | 06 BT - 04 MP Adapter Straight (Body) | 3130 | C2404-M1 | BT - MP Adapter Straight (Body) | Straight | Straight | Carbon Steel | Bite Type | [8 empty] | 3/8 | 9/16-18 UNF |  | Male Pipe |  |  | 1/4 | 1/4-18 NPTF
C2404-06-06 | (06 BT - 06 MP Adapter Straight) |  | 06 BT - 06 MP Adapter Straight | 7439 | C2404 | BT - MP Adapter Straight | Straight | Straight | Carbon Steel | Bite Type | [8 empty] | 3/8 | 9/16-18 UNF |  | Male Pipe |  |  | 3/8 | 3/8-18 NPTF
C2404-06-06-M1 | (06 BT - 06 MP Adapter Straight (Body)) |  | 06 BT - 06 MP Adapter Straight (Body) | 3132 | C2404-M1 | BT - MP Adapter Straight (Body) | Straight | Straight | Carbon Steel | Bite Type | [8 empty] | 3/8 | 9/16-18 UNF |  | Male Pipe |  |  | 3/8 | 3/8-18 NPTF
C2404-08-06 | (08 BT - 06 MP Adapter Straight) |  | 08 BT - 06 MP Adapter Straight | 7442 | C2404 | BT - MP Adapter Straight | Straight | Straight | Carbon Steel | Bite Type | [8 empty] | 1/2 | 3/4-16 UNF |  | Male Pipe |  |  | 3/8 | 3/8-18 NPTF
C2404-08-06-M1 | (08 BT - 06 MP Adapter Straight (Body)) |  | 08 BT - 06 MP Adapter Straight (Body) | 3134 | C2404-M1 | BT - MP Adapter Straight (Body) | Straight | Straight | Carbon Steel | Bite Type | [8 empty] | 1/2 | 3/4-16 UNF |  | Male Pipe |  |  | 3/8 | 3/8-18 NPTF
C2404-08-08 | (08 BT - 08 MP Adapter Straight) |  | 08 BT - 08 MP Adapter Straight | 7445 | C2404 | BT - MP Adapter Straight | Straight | Straight | Carbon Steel | Bite Type | [8 empty] | 1/2 | 3/4-16 UNF |  | Male Pipe |  |  | 1/2 | 1/2- 14 NPTF
C2404-08-08-M1 | (08 BT - 08 MP Adapter Straight (Body)) |  | 08 BT - 08 MP Adapter Straight (Body) | 3136 | C2404-M1 | BT - MP Adapter Straight (Body) | Straight | Straight | Carbon Steel | Bite Type | [8 empty] | 1/2 | 3/4-16 UNF |  | Male Pipe |  |  | 1/2 | 1/2- 14 NPTF
C2404-10-08 | (10 BT - 08 MP Adapter Straight) |  | 10 BT - 08 MP Adapter Straight | 7448 | C2404 | BT - MP Adapter Straight | Straight | Straight | Carbon Steel | Bite Type | [8 empty] | 5/8 | 7/8-14 UNF |  | Male Pipe |  |  | 1/2 | 1/2- 14 NPTF
C2404-10-08-M1 | (10 BT - 08 MP Adapter Straight (Body)) |  | 10 BT - 08 MP Adapter Straight (Body) | 3138 | C2404-M1 | BT - MP Adapter Straight (Body) | Straight | Straight | Carbon Steel | Bite Type | [8 empty] | 5/8 | 7/8-14 UNF |  | Male Pipe |  |  | 1/2 | 1/2- 14 NPTF
C2404-10-12 | (10 BT - 12 MP Adapter Straight) |  | 10 BT - 12 MP Adapter Straight | 7451 | C2404 | BT - MP Adapter Straight | Straight | Straight | Carbon Steel | Bite Type | [8 empty] | 5/8 | 7/8-14 UNF |  | Male Pipe |  |  | 3/4 | 3/4-14 NPTF
C2404-10-12-M1 | (10 BT - 12 MP Adapter Straight (Body)) |  | 10 BT - 12 MP Adapter Straight (Body) | 3140 | C2404-M1 | BT - MP Adapter Straight (Body) | Straight | Straight | Carbon Steel | Bite Type | [8 empty] | 5/8 | 7/8-14 UNF |  | Male Pipe |  |  | 3/4 | 3/4-14 NPTF
C2404-12-08 | (12 BT - 08 MP Adapter Straight) |  | 12 BT - 08 MP Adapter Straight | 7454 | C2404 | BT - MP Adapter Straight | Straight | Straight | Carbon Steel | Bite Type | [8 empty] | 3/4 | 1-1/16-12 UN |  | Male Pipe |  |  | 1/2 | 1/2- 14 NPTF
C2404-12-08-M1 | (12 BT - 08 MP Adapter Straight (Body)) |  | 12 BT - 08 MP Adapter Straight (Body) | 3142 | C2404-M1 | BT - MP Adapter Straight (Body) | Straight | Straight | Carbon Steel | Bite Type | [8 empty] | 3/4 | 1-1/16-12 UN |  | Male Pipe |  |  | 1/2 | 1/2- 14 NPTF
C2404-12-12 | (12 BT - 12 MP Adapter Straight) |  | 12 BT - 12 MP Adapter Straight | 7457 | C2404 | BT - MP Adapter Straight | Straight | Straight | Carbon Steel | Bite Type | [8 empty] | 3/4 | 1-1/16-12 UN |  | Male Pipe |  |  | 3/4 | 3/4-14 NPTF
C2404-12-12-M1 | (12 BT - 12 MP Adapter Straight (Body)) |  | 12 BT - 12 MP Adapter Straight (Body) | 3144 | C2404-M1 | BT - MP Adapter Straight (Body) | Straight | Straight | Carbon Steel | Bite Type | [8 empty] | 3/4 | 1-1/16-12 UN |  | Male Pipe |  |  | 3/4 | 3/4-14 NPTF
C2404-16-12 | (16 BT - 12 MP Adapter Straight) |  | 16 BT - 12 MP Adapter Straight | 7460 | C2404 | BT - MP Adapter Straight | Straight | Straight | Carbon Steel | Bite Type | [8 empty] | 1 | 1-5/16-12 UN |  | Male Pipe |  |  | 3/4 | 3/4-14 NPTF
C2404-16-12-M1 | (16 BT - 12 MP Adapter Straight (Body)) |  | 16 BT - 12 MP Adapter Straight (Body) | 3146 | C2404-M1 | BT - MP Adapter Straight (Body) | Straight | Straight | Carbon Steel | Bite Type | [8 empty] | 1 | 1-5/16-12 UN |  | Male Pipe |  |  | 3/4 | 3/4-14 NPTF
C2404-16-16 | (16 BT - 16 MP Adapter Straight) |  | 16 BT - 16 MP Adapter Straight | 7463 | C2404 | BT - MP Adapter Straight | Straight | Straight | Carbon Steel | Bite Type | [8 empty] | 1 | 1-5/16-12 UN |  | Male Pipe |  |  | 1 | 1 11-1/2 NPTF
C2404-16-16-M1 | (16 BT - 16 MP Adapter Straight (Body)) |  | 16 BT - 16 MP Adapter Straight (Body) | 3148 | C2404-M1 | BT - MP Adapter Straight (Body) | Straight | Straight | Carbon Steel | Bite Type | [8 empty] | 1 | 1-5/16-12 UN |  | Male Pipe |  |  | 1 | 1 11-1/2 NPTF
C2404-20-16 | (20 BT - 16 MP Adapter Straight) |  | 20 BT - 16 MP Adapter Straight | 7466 | C2404 | BT - MP Adapter Straight | Straight | Straight | Carbon Steel | Bite Type | [8 empty] | 1 1/4 | 1-5/8-12 UN |  | Male Pipe |  |  | 1 | 1 11-1/2 NPTF
C2404-20-16-M1 | (20 BT - 16 MP Adapter Straight (Body)) |  | 20 BT - 16 MP Adapter Straight (Body) | 3150 | C2404-M1 | BT - MP Adapter Straight (Body) | Straight | Straight | Carbon Steel | Bite Type | [8 empty] | 1 1/4 | 1-5/8-12 UN |  | Male Pipe |  |  | 1 | 1 11-1/2 NPTF
C2404-20-20 | (20 BT - 20 MP Adapter Straight) |  | 20 BT - 20 MP Adapter Straight | 7469 | C2404 | BT - MP Adapter Straight | Straight | Straight | Carbon Steel | Bite Type | [8 empty] | 1 1/4 | 1-5/8-12 UN |  | Male Pipe |  |  | 1 1/4 | 1 1/4-11 1/2 NPTF
C2404-20-20-M1 | (20 BT - 20 MP Adapter Straight (Body)) |  | 20 BT - 20 MP Adapter Straight (Body) | 3152 | C2404-M1 | BT - MP Adapter Straight (Body) | Straight | Straight | Carbon Steel | Bite Type | [8 empty] | 1 1/4 | 1-5/8-12 UN |  | Male Pipe |  |  | 1 1/4 | 1 1/4-11 1/2 NPTF
C2404-24-24 | (24 BT - 24 MP Adapter Straight) |  | 24 BT - 24 MP Adapter Straight | 7472 | C2404 | BT - MP Adapter Straight | Straight | Straight | Carbon Steel | Bite Type | [8 empty] | 1 1/2 | 1-7/8-12 UN |  | Male Pipe |  |  | 1 1/2 | 1 1/2-11 1/2 NPFT
C2404-24-24-M1 | (24 BT - 24 MP Adapter Straight (Body)) |  | 24 BT - 24 MP Adapter Straight (Body) | 3154 | C2404-M1 | BT - MP Adapter Straight (Body) | Straight | Straight | Carbon Steel | Bite Type | [8 empty] | 1 1/2 | 1-7/8-12 UN |  | Male Pipe |  |  | 1 1/2 | 1 1/2-11 1/2 NPFT
C2404-32-32 | (32 BT - 32 MP Adapter Straight) |  | 32 BT - 32 MP Adapter Straight | 7475 | C2404 | BT - MP Adapter Straight | Straight | Straight | Carbon Steel | Bite Type | [8 empty] | 2 | 2-1/2-12 UN |  | Male Pipe |  |  | 2 | 2-11-1/2 NPTF
C2404-32-32-M1 | (32 BT - 32 MP Adapter Straight (Body)) |  | 32 BT - 32 MP Adapter Straight (Body) | 3156 | C2404-M1 | BT - MP Adapter Straight (Body) | Straight | Straight | Carbon Steel | Bite Type | [8 empty] | 2 | 2-1/2-12 UN |  | Male Pipe |  |  | 2 | 2-11-1/2 NPTF
C2405-02-02 | (02 BT - 02 FP Adapter Straight) |  | 02 BT - 02 FP Adapter Straight | 7478 | C2405 | BT - FP Adapter Straight | Straight | Straight | Carbon Steel | Bite Type | [8 empty] | 1/8 | 5/16-24 UNF |  | Female Pipe |  |  | 1/8 | 1/8-27 NPTF
C2405-02-02-M1 | (02 BT - 02 FP Adapter Straight (Body)) |  | 02 BT - 02 FP Adapter Straight (Body) | 3158 | C2405-M1 | BT - FP Adapter Straight (Body) | Straight | Straight | Carbon Steel | Bite Type | [8 empty] | 1/8 | 5/16-24 UNF |  | Female Pipe |  |  | 1/8 | 1/8-27 NPTF
C2405-04-02 | (04 BT - 02 FP Adapter Straight) |  | 04 BT - 02 FP Adapter Straight | 7481 | C2405 | BT - FP Adapter Straight | Straight | Straight | Carbon Steel | Bite Type | [8 empty] | 1/4 | 7/16-20 UNF |  | Female Pipe |  |  | 1/8 | 1/8-27 NPTF
C2405-04-02-M1 | (04 BT - 02 FP Adapter Straight (Body)) |  | 04 BT - 02 FP Adapter Straight (Body) | 3160 | C2405-M1 | BT - FP Adapter Straight (Body) | Straight | Straight | Carbon Steel | Bite Type | [8 empty] | 1/4 | 7/16-20 UNF |  | Female Pipe |  |  | 1/8 | 1/8-27 NPTF
C2405-04-04 | (04 BT - 04 FP Adapter Straight) |  | 04 BT - 04 FP Adapter Straight | 7484 | C2405 | BT - FP Adapter Straight | Straight | Straight | Carbon Steel | Bite Type | [8 empty] | 1/4 | 7/16-20 UNF |  | Female Pipe |  |  | 1/4 | 1/4-18 NPTF
C2405-04-04-M1 | (04 BT - 04 FP Adapter Straight (Body)) |  | 04 BT - 04 FP Adapter Straight (Body) | 3162 | C2405-M1 | BT - FP Adapter Straight (Body) | Straight | Straight | Carbon Steel | Bite Type | [8 empty] | 1/4 | 7/16-20 UNF |  | Female Pipe |  |  | 1/4 | 1/4-18 NPTF
C2405-06-04 | (06 BT - 04 FP Adapter Straight) |  | 06 BT - 04 FP Adapter Straight | 7487 | C2405 | BT - FP Adapter Straight | Straight | Straight | Carbon Steel | Bite Type | [8 empty] | 3/8 | 9/16-18 UNF |  | Female Pipe |  |  | 1/4 | 1/4-18 NPTF
C2405-06-04-M1 | (06 BT - 04 FP Adapter Straight (Body)) |  | 06 BT - 04 FP Adapter Straight (Body) | 3164 | C2405-M1 | BT - FP Adapter Straight (Body) | Straight | Straight | Carbon Steel | Bite Type | [8 empty] | 3/8 | 9/16-18 UNF |  | Female Pipe |  |  | 1/4 | 1/4-18 NPTF
C2405-06-06 | (06 BT - 06 FP Adapter Straight) |  | 06 BT - 06 FP Adapter Straight | 7490 | C2405 | BT - FP Adapter Straight | Straight | Straight | Carbon Steel | Bite Type | [8 empty] | 3/8 | 9/16-18 UNF |  | Female Pipe |  |  | 3/8 | 3/8-18 NPTF
C2405-06-06-M1 | (06 BT - 06 FP Adapter Straight (Body)) |  | 06 BT - 06 FP Adapter Straight (Body) | 3166 | C2405-M1 | BT - FP Adapter Straight (Body) | Straight | Straight | Carbon Steel | Bite Type | [8 empty] | 3/8 | 9/16-18 UNF |  | Female Pipe |  |  | 3/8 | 3/8-18 NPTF
C2405-06-08 | (06 BT - 08 FP Adapter Straight) |  | 06 BT - 08 FP Adapter Straight | 7493 | C2405 | BT - FP Adapter Straight | Straight | Straight | Carbon Steel | Bite Type | [8 empty] | 3/8 | 9/16-18 UNF |  | Female Pipe |  |  | 1/2 | 1/2- 14 NPTF
C2405-06-08-M1 | (06 BT - 08 FP Adapter Straight (Body)) |  | 06 BT - 08 FP Adapter Straight (Body) | 3168 | C2405-M1 | BT - FP Adapter Straight (Body) | Straight | Straight | Carbon Steel | Bite Type | [8 empty] | 3/8 | 9/16-18 UNF |  | Female Pipe |  |  | 1/2 | 1/2- 14 NPTF
C2405-08-06 | (08 BT - 06 FP Adapter Straight) |  | 08 BT - 06 FP Adapter Straight | 7496 | C2405 | BT - FP Adapter Straight | Straight | Straight | Carbon Steel | Bite Type | [8 empty] | 1/2 | 3/4-16 UNF |  | Female Pipe |  |  | 3/8 | 3/8-18 NPTF
C2405-08-06-M1 | (08 BT - 06 FP Adapter Straight (Body)) |  | 08 BT - 06 FP Adapter Straight (Body) | 3170 | C2405-M1 | BT - FP Adapter Straight (Body) | Straight | Straight | Carbon Steel | Bite Type | [8 empty] | 1/2 | 3/4-16 UNF |  | Female Pipe |  |  | 3/8 | 3/8-18 NPTF
C2405-08-08 | (08 BT - 08 FP Adapter Straight) |  | 08 BT - 08 FP Adapter Straight | 7499 | C2405 | BT - FP Adapter Straight | Straight | Straight | Carbon Steel | Bite Type | [8 empty] | 1/2 | 3/4-16 UNF |  | Female Pipe |  |  | 1/2 | 1/2- 14 NPTF
C2405-08-08-M1 | (08 BT - 08 FP Adapter Straight (Body)) |  | 08 BT - 08 FP Adapter Straight (Body) | 3172 | C2405-M1 | BT - FP Adapter Straight (Body) | Straight | Straight | Carbon Steel | Bite Type | [8 empty] | 1/2 | 3/4-16 UNF |  | Female Pipe |  |  | 1/2 | 1/2- 14 NPTF
C2405-10-08 | (10 BT - 08 FP Adapter Straight) |  | 10 BT - 08 FP Adapter Straight | 7502 | C2405 | BT - FP Adapter Straight | Straight | Straight | Carbon Steel | Bite Type | [8 empty] | 5/8 | 7/8-14 UNF |  | Female Pipe |  |  | 1/2 | 1/2- 14 NPTF
C2405-10-08-M1 | (10 BT - 08 FP Adapter Straight (Body)) |  | 10 BT - 08 FP Adapter Straight (Body) | 3174 | C2405-M1 | BT - FP Adapter Straight (Body) | Straight | Straight | Carbon Steel | Bite Type | [8 empty] | 5/8 | 7/8-14 UNF |  | Female Pipe |  |  | 1/2 | 1/2- 14 NPTF
C2405-12-08 | (12 BT - 08 FP Adapter Straight) |  | 12 BT - 08 FP Adapter Straight | 7505 | C2405 | BT - FP Adapter Straight | Straight | Straight | Carbon Steel | Bite Type | [8 empty] | 3/4 | 1-1/16-12 UN |  | Female Pipe |  |  | 1/2 | 1/2- 14 NPTF
C2405-12-08-M1 | (12 BT - 08 FP Adapter Straight (Body)) |  | 12 BT - 08 FP Adapter Straight (Body) | 3176 | C2405-M1 | BT - FP Adapter Straight (Body) | Straight | Straight | Carbon Steel | Bite Type | [8 empty] | 3/4 | 1-1/16-12 UN |  | Female Pipe |  |  | 1/2 | 1/2- 14 NPTF
C2405-12-12 | (12 BT - 12 FP Adapter Straight) |  | 12 BT - 12 FP Adapter Straight | 7508 | C2405 | BT - FP Adapter Straight | Straight | Straight | Carbon Steel | Bite Type | [8 empty] | 3/4 | 1-1/16-12 UN |  | Female Pipe |  |  | 3/4 | 3/4-14 NPTF
C2405-12-12-M1 | (12 BT - 12 FP Adapter Straight (Body)) |  | 12 BT - 12 FP Adapter Straight (Body) | 3178 | C2405-M1 | BT - FP Adapter Straight (Body) | Straight | Straight | Carbon Steel | Bite Type | [8 empty] | 3/4 | 1-1/16-12 UN |  | Female Pipe |  |  | 3/4 | 3/4-14 NPTF
C2405-16-12 | (16 BT - 12 FP Adapter Straight) |  | 16 BT - 12 FP Adapter Straight | 7511 | C2405 | BT - FP Adapter Straight | Straight | Straight | Carbon Steel | Bite Type | [8 empty] | 1 | 1-5/16-12 UN |  | Female Pipe |  |  | 3/4 | 3/4-14 NPTF
C2405-16-12-M1 | (16 BT - 12 FP Adapter Straight (Body)) |  | 16 BT - 12 FP Adapter Straight (Body) | 3180 | C2405-M1 | BT - FP Adapter Straight (Body) | Straight | Straight | Carbon Steel | Bite Type | [8 empty] | 1 | 1-5/16-12 UN |  | Female Pipe |  |  | 3/4 | 3/4-14 NPTF
C2405-16-16 | (16 BT - 16 FP Adapter Straight) |  | 16 BT - 16 FP Adapter Straight | 7514 | C2405 | BT - FP Adapter Straight | Straight | Straight | Carbon Steel | Bite Type | [8 empty] | 1 | 1-5/16-12 UN |  | Female Pipe |  |  | 1 | 1 11-1/2 NPTF
C2405-16-16-M1 | (16 BT - 16 FP Adapter Straight (Body)) |  | 16 BT - 16 FP Adapter Straight (Body) | 3182 | C2405-M1 | BT - FP Adapter Straight (Body) | Straight | Straight | Carbon Steel | Bite Type | [8 empty] | 1 | 1-5/16-12 UN |  | Female Pipe |  |  | 1 | 1 11-1/2 NPTF
C2405-20-16 | (20 BT - 16 FP Adapter Straight) |  | 20 BT - 16 FP Adapter Straight | 7517 | C2405 | BT - FP Adapter Straight | Straight | Straight | Carbon Steel | Bite Type | [8 empty] | 1 1/4 | 1-5/8-12 UN |  | Female Pipe |  |  | 1 | 1 11-1/2 NPTF
C2405-20-16-M1 | (20 BT - 16 FP Adapter Straight (Body)) |  | 20 BT - 16 FP Adapter Straight (Body) | 3184 | C2405-M1 | BT - FP Adapter Straight (Body) | Straight | Straight | Carbon Steel | Bite Type | [8 empty] | 1 1/4 | 1-5/8-12 UN |  | Female Pipe |  |  | 1 | 1 11-1/2 NPTF
C2405-20-20 | (20 BT - 20 FP Adapter Straight) |  | 20 BT - 20 FP Adapter Straight | 7520 | C2405 | BT - FP Adapter Straight | Straight | Straight | Carbon Steel | Bite Type | [8 empty] | 1 1/4 | 1-5/8-12 UN |  | Female Pipe |  |  | 1 1/4 | 1 1/4-11 1/2 NPTF
C2405-20-20-M1 | (20 BT - 20 FP Adapter Straight (Body)) |  | 20 BT - 20 FP Adapter Straight (Body) | 3186 | C2405-M1 | BT - FP Adapter Straight (Body) | Straight | Straight | Carbon Steel | Bite Type | [8 empty] | 1 1/4 | 1-5/8-12 UN |  | Female Pipe |  |  | 1 1/4 | 1 1/4-11 1/2 NPTF
C2405-24-20 | (24 BT - 20 FP Adapter Straight) |  | 24 BT - 20 FP Adapter Straight | 7523 | C2405 | BT - FP Adapter Straight | Straight | Straight | Carbon Steel | Bite Type | [8 empty] | 1 1/2 | 1-7/8-12 UN |  | Female Pipe |  |  | 1 1/4 | 2 1/4-11 1/2 NPTF
C2405-24-20-M1 | (24 BT - 20 FP Adapter Straight (Body)) |  | 24 BT - 20 FP Adapter Straight (Body) | 3188 | C2405-M1 | BT - FP Adapter Straight (Body) | Straight | Straight | Carbon Steel | Bite Type | [8 empty] | 1 1/2 | 1-7/8-12 UN |  | Female Pipe |  |  | 1 1/4 | 3 1/4-11 1/2 NPTF
C2405-24-24 | (24 BT - 24 FP Adapter Straight) |  | 24 BT - 24 FP Adapter Straight | 7526 | C2405 | BT - FP Adapter Straight | Straight | Straight | Carbon Steel | Bite Type | [8 empty] | 1 1/2 | 1-7/8-12 UN |  | Female Pipe |  |  | 1 1/2 | 1 1/2-11 1/2 NPFT
C2405-24-24-M1 | (24 BT - 24 FP Adapter Straight (Body)) |  | 24 BT - 24 FP Adapter Straight (Body) | 3190 | C2405-M1 | BT - FP Adapter Straight (Body) | Straight | Straight | Carbon Steel | Bite Type | [8 empty] | 1 1/2 | 1-7/8-12 UN |  | Female Pipe |  |  | 1 1/2 | 1 1/2-11 1/2 NPFT
C2405-32-32 | (32 BT - 32 FP Adapter Straight) |  | 32 BT - 32 FP Adapter Straight | 7529 | C2405 | BT - FP Adapter Straight | Straight | Straight | Carbon Steel | Bite Type | [8 empty] | 2 | 2-1/2-12 UN |  | Female Pipe |  |  | 2 | 2-11-1/2 NPTF
C2405-32-32-M1 | (32 BT - 32 FP Adapter Straight (Body)) |  | 32 BT - 32 FP Adapter Straight (Body) | 3192 | C2405-M1 | BT - FP Adapter Straight (Body) | Straight | Straight | Carbon Steel | Bite Type | [8 empty] | 2 | 2-1/2-12 UN |  | Female Pipe |  |  | 2 | 2-11-1/2 NPTF
C2408-02 | (02 Compression Plug) |  | 02 Compression Plug | 7532 | C2408 | Compression Plug | Cap/Plug | Plug | Carbon Steel | Compression Plug | [8 empty] | 1/8 | 5/16-24 UNF
C2408-02-M1 | (02 Compression Plug (Body)) |  | 02 Compression Plug (Body) | 3194 | C2408-M1 | Compression Plug (Body) | Cap/Plug | Plug | Carbon Steel | Compression Plug | [8 empty] | 1/8 | 5/16-24 UNF
C2408-04 | (04 Compression Plug) |  | 04 Compression Plug | 7535 | C2408 | Compression Plug | Cap/Plug | Plug | Carbon Steel | Compression Plug | [8 empty] | 1/4 | 7/16-20 UNF
C2408-04-M1 | (04 Compression Plug (Body)) |  | 04 Compression Plug (Body) | 3196 | C2408-M1 | Compression Plug (Body) | Cap/Plug | Plug | Carbon Steel | Compression Plug | [8 empty] | 1/4 | 7/16-20 UNF
C2408-06 | (06 Compression Plug) |  | 06 Compression Plug | 7538 | C2408 | Compression Plug | Cap/Plug | Plug | Carbon Steel | Compression Plug | [8 empty] | 3/8 | 9/16-18 UNF
C2408-06-M1 | (06 Compression Plug (Body)) |  | 06 Compression Plug (Body) | 3198 | C2408-M1 | Compression Plug (Body) | Cap/Plug | Plug | Carbon Steel | Compression Plug | [8 empty] | 3/8 | 9/16-18 UNF
C2408-08 | (08 Compression Plug) |  | 08 Compression Plug | 7541 | C2408 | Compression Plug | Cap/Plug | Plug | Carbon Steel | Compression Plug | [8 empty] | 1/2 | 3/4-16 UNF
C2408-08-M1 | (08 Compression Plug (Body)) |  | 08 Compression Plug (Body) | 3200 | C2408-M1 | Compression Plug (Body) | Cap/Plug | Plug | Carbon Steel | Compression Plug | [8 empty] | 1/2 | 3/4-16 UNF
C2408-10 | (10 Compression Plug) |  | 10 Compression Plug | 7544 | C2408 | Compression Plug | Cap/Plug | Plug | Carbon Steel | Compression Plug | [8 empty] | 5/8 | 7/8-14 UNF
C2408-10-M1 | (10 Compression Plug (Body)) |  | 10 Compression Plug (Body) | 3202 | C2408-M1 | Compression Plug (Body) | Cap/Plug | Plug | Carbon Steel | Compression Plug | [8 empty] | 5/8 | 7/8-14 UNF
C2408-12 | (12 Compression Plug) |  | 12 Compression Plug | 7547 | C2408 | Compression Plug | Cap/Plug | Plug | Carbon Steel | Compression Plug | [8 empty] | 3/4 | 1-1/16-12 UN
C2408-12-M1 | (12 Compression Plug (Body)) |  | 12 Compression Plug (Body) | 3204 | C2408-M1 | Compression Plug (Body) | Cap/Plug | Plug | Carbon Steel | Compression Plug | [8 empty] | 3/4 | 1-1/16-12 UN
C2408-16 | (16 Compression Plug) |  | 16 Compression Plug | 7550 | C2408 | Compression Plug | Cap/Plug | Plug | Carbon Steel | Compression Plug | [8 empty] | 1 | 1-5/16-12 UN
C2408-16-M1 | (16 Compression Plug (Body)) |  | 16 Compression Plug (Body) | 3206 | C2408-M1 | Compression Plug (Body) | Cap/Plug | Plug | Carbon Steel | Compression Plug | [8 empty] | 1 | 1-5/16-12 UN
C2408-20 | (20 Compression Plug) |  | 20 Compression Plug | 7553 | C2408 | Compression Plug | Cap/Plug | Plug | Carbon Steel | Compression Plug | [8 empty] | 1 1/4 | 1-5/8-12 UN
C2408-20-M1 | (20 Compression Plug (Body)) |  | 20 Compression Plug (Body) | 3208 | C2408-M1 | Compression Plug (Body) | Cap/Plug | Plug | Carbon Steel | Compression Plug | [8 empty] | 1 1/4 | 1-5/8-12 UN
C2408-24 | (24 Compression Plug) |  | 24 Compression Plug | 7556 | C2408 | Compression Plug | Cap/Plug | Plug | Carbon Steel | Compression Plug | [8 empty] | 1 1/2 | 1-7/8-12 UN
C2408-24-M1 | (24 Compression Plug (Body)) |  | 24 Compression Plug (Body) | 3210 | C2408-M1 | Compression Plug (Body) | Cap/Plug | Plug | Carbon Steel | Compression Plug | [8 empty] | 1 1/2 | 1-7/8-12 UN
C2408-32 | (32 Compression Plug) |  | 32 Compression Plug | 7559 | C2408 | Compression Plug | Cap/Plug | Plug | Carbon Steel | Compression Plug | [8 empty] | 2 | 2-1/2-12 UN
C2408-32-M1 | (32 Compression Plug (Body)) |  | 32 Compression Plug (Body) | 3212 | C2408-M1 | Compression Plug (Body) | Cap/Plug | Plug | Carbon Steel | Compression Plug | [8 empty] | 2 | 2-1/2-12 UN
C2500-02-02-FG | (02 BT - 02 BT 90° Elbow Forged) |  | 02 BT - 02 BT 90° Elbow Forged | 7562 | C2500 | BT - BT 90° Elbow Forged | 90° Elbow | Elbow | Carbon Steel | Bite Type | [8 empty] | 1/8 | 5/16-24 UNF |  | Bite Type |  |  | 1/8 | -
C2500-02-02-FG-M1 | (02 BT - 02 BT 90° Elbow Forged (Body)) |  | 02 BT - 02 BT 90° Elbow Forged (Body) | 3214 | C2500-M1 | BT - BT 90° Elbow Forged | 90° Elbow | Elbow | Carbon Steel | Bite Type | [8 empty] | 1/8 | 5/16-24 UNF |  | Bite Type |  |  | 1/8 | 5/16-24 UNF
C2500-04-04-FG | (04 BT - 04 BT 90° Elbow Forged) |  | 04 BT - 04 BT 90° Elbow Forged | 7565 | C2500 | BT - BT 90° Elbow Forged | 90° Elbow | Elbow | Carbon Steel | Bite Type | [8 empty] | 1/4 | 7/16-20 UNF |  | Bite Type |  |  | 1/4 | 7/16-20 UNF
C2500-04-04-FG-M1 | (04 BT - 04 BT 90° Elbow Forged (Body)) |  | 04 BT - 04 BT 90° Elbow Forged (Body) | 3216 | C2500-M1 | BT - BT 90° Elbow Forged | 90° Elbow | Elbow | Carbon Steel | Bite Type | [8 empty] | 1/4 | 7/16-20 UNF |  | Bite Type |  |  | 1/4 | 7/16-20 UNF
C2500-06-06-FG | (06 BT - 06 BT 90° Elbow Forged) |  | 06 BT - 06 BT 90° Elbow Forged | 7568 | C2500 | BT - BT 90° Elbow Forged | 90° Elbow | Elbow | Carbon Steel | Bite Type | [8 empty] | 3/8 | 9/16-18 UNF |  | Bite Type |  |  | 3/8 | 9/16-18 UNF
C2500-06-06-FG-M1 | (06 BT - 06 BT 90° Elbow Forged (Body)) |  | 06 BT - 06 BT 90° Elbow Forged (Body) | 3218 | C2500-M1 | BT - BT 90° Elbow Forged | 90° Elbow | Elbow | Carbon Steel | Bite Type | [8 empty] | 3/8 | 9/16-18 UNF |  | Bite Type |  |  | 3/8 | 9/16-18 UNF
C2500-08-08-FG | (08 BT - 08 BT 90° Elbow Forged) |  | 08 BT - 08 BT 90° Elbow Forged | 7571 | C2500 | BT - BT 90° Elbow Forged | 90° Elbow | Elbow | Carbon Steel | Bite Type | [8 empty] | 1/2 | 3/4-16 UNF |  | Bite Type |  |  | 1/2 | 3/4-16 UNF
C2500-08-08-FG-M1 | (08 BT - 08 BT 90° Elbow Forged (Body)) |  | 08 BT - 08 BT 90° Elbow Forged (Body) | 3220 | C2500-M1 | BT - BT 90° Elbow Forged | 90° Elbow | Elbow | Carbon Steel | Bite Type | [8 empty] | 1/2 | 3/4-16 UNF |  | Bite Type |  |  | 1/2 | 3/4-16 UNF
C2500-12-12-FG | (12 BT - 12 BT 90° Elbow Forged) |  | 12 BT - 12 BT 90° Elbow Forged | 7574 | C2500 | BT - BT 90° Elbow Forged | 90° Elbow | Elbow | Carbon Steel | Bite Type | [8 empty] | 3/4 | 1-1/16-12 UN |  | Bite Type |  |  | 3/4 | 1-1/16-12 UN
C2500-12-12-FG-M1 | (12 BT - 12 BT 90° Elbow Forged (Body)) |  | 12 BT - 12 BT 90° Elbow Forged (Body) | 3222 | C2500-M1 | BT - BT 90° Elbow Forged | 90° Elbow | Elbow | Carbon Steel | Bite Type | [8 empty] | 3/4 | 1-1/16-12 UN |  | Bite Type |  |  | 3/4 | 1-1/16-12 UN
C2500-16-16-FG | (16 BT - 16 BT 90° Elbow Forged) |  | 16 BT - 16 BT 90° Elbow Forged | 7577 | C2500 | BT - BT 90° Elbow Forged | 90° Elbow | Elbow | Carbon Steel | Bite Type | [8 empty] | 1 | 1-5/16-12 UN |  | Bite Type |  |  | 1 | 1-5/16-12 UN
C2500-16-16-FG-M1 | (16 BT - 16 BT 90° Elbow Forged (Body)) |  | 16 BT - 16 BT 90° Elbow Forged (Body) | 3224 | C2500-M1 | BT - BT 90° Elbow Forged | 90° Elbow | Elbow | Carbon Steel | Bite Type | [8 empty] | 1 | 1-5/16-12 UN |  | Bite Type |  |  | 1 | 1-5/16-12 UN
C2500-20-20-FG | (20 BT - 20 BT 90° Elbow Forged) |  | 20 BT - 20 BT 90° Elbow Forged | 7580 | C2500 | BT - BT 90° Elbow Forged | 90° Elbow | Elbow | Carbon Steel | Bite Type | [8 empty] | 1 1/4 | 1-5/8-12 UN |  | Bite Type |  |  | 1 1/4 | 1-5/8-12 UN
C2500-20-20-FG-M1 | (20 BT - 20 BT 90° Elbow Forged (Body)) |  | 20 BT - 20 BT 90° Elbow Forged (Body) | 3226 | C2500-M1 | BT - BT 90° Elbow Forged | 90° Elbow | Elbow | Carbon Steel | Bite Type | [8 empty] | 1 1/4 | 1-5/8-12 UN |  | Bite Type |  |  | 1 1/4 | 1-5/8-12 UN
C2500-24-24-FG | (24 BT - 24 BT 90° Elbow Forged) |  | 24 BT - 24 BT 90° Elbow Forged | 7583 | C2500 | BT - BT 90° Elbow Forged | 90° Elbow | Elbow | Carbon Steel | Bite Type | [8 empty] | 1 1/2 | 1-7/8-12 UN |  | Bite Type |  |  | 1 1/2 | 1-7/8-12 UN
C2500-24-24-FG-M1 | (24 BT - 24 BT 90° Elbow Forged (Body)) |  | 24 BT - 24 BT 90° Elbow Forged (Body) | 3228 | C2500-M1 | BT - BT 90° Elbow Forged | 90° Elbow | Elbow | Carbon Steel | Bite Type | [8 empty] | 1 1/2 | 1-7/8-12 UN |  | Bite Type |  |  | 1 1/2 | 1-7/8-12 UN
C2500-32-32-FG | (32 BT - 32 BT 90° Elbow Forged) |  | 32 BT - 32 BT 90° Elbow Forged | 7586 | C2500 | BT - BT 90° Elbow Forged | 90° Elbow | Elbow | Carbon Steel | Bite Type | [8 empty] | 2 | 2-1/2-12 UN |  | Bite Type |  |  | 2 | 2-1/2-12 UN
C2500-32-32-FG-M1 | (32 BT - 32 BT 90° Elbow Forged (Body)) |  | 32 BT - 32 BT 90° Elbow Forged (Body) | 3230 | C2500-M1 | BT - BT 90° Elbow Forged | 90° Elbow | Elbow | Carbon Steel | Bite Type | [8 empty] | 2 | 2-1/2-12 UN |  | Bite Type |  |  | 2 | 2-1/2-12 UN
C2501-02-02-FG | (02 BT - 02 MP 90° Elbow Forged) |  | 02 BT - 02 MP 90° Elbow Forged | 7589 | C2501 | BT - MP 90° Elbow Forged | 90° Elbow | Elbow | Carbon Steel | Bite Type | [8 empty] | 1/8 | 5/16-24 UNF |  | Male Pipe |  |  | 1/8 | 1/8-27 NPTF
C2501-02-02-FG-M1 | (02 BT - 02 MP 90° Elbow Forged (Body)) |  | 02 BT - 02 MP 90° Elbow Forged (Body) | 3232 | C2501-M1 | BT - MP 90° Elbow Forged | 90° Elbow | Elbow | Carbon Steel | Bite Type | [8 empty] | 1/8 | 5/16-24 UNF |  | Male Pipe |  |  | 1/8 | 1/8-27 NPTF
C2501-04-02-FG | (04 BT - 02 MP 90° Elbow Forged) |  | 04 BT - 02 MP 90° Elbow Forged | 7592 | C2501 | BT - MP 90° Elbow Forged | 90° Elbow | Elbow | Carbon Steel | Bite Type | [8 empty] | 1/4 | 7/16-20 UNF |  | Male Pipe |  |  | 1/8 | 1/8-27 NPTF
C2501-04-02-FG-M1 | (04 BT - 02 MP 90° Elbow Forged (Body)) |  | 04 BT - 02 MP 90° Elbow Forged (Body) | 3234 | C2501-M1 | BT - MP 90° Elbow Forged | 90° Elbow | Elbow | Carbon Steel | Bite Type | [8 empty] | 1/4 | 7/16-20 UNF |  | Male Pipe |  |  | 1/8 | 1/8-27 NPTF
C2501-04-04-FG | (04 BT - 04 MP 90° Elbow Forged) |  | 04 BT - 04 MP 90° Elbow Forged | 7595 | C2501 | BT - MP 90° Elbow Forged | 90° Elbow | Elbow | Carbon Steel | Bite Type | [8 empty] | 1/4 | 7/16-20 UNF |  | Male Pipe |  |  | 1/4 | 1/4-18 NPTF
C2501-04-04-FG-M1 | (04 BT - 04 MP 90° Elbow Forged (Body)) |  | 04 BT - 04 MP 90° Elbow Forged (Body) | 3236 | C2501-M1 | BT - MP 90° Elbow Forged | 90° Elbow | Elbow | Carbon Steel | Bite Type | [8 empty] | 1/4 | 7/16-20 UNF |  | Male Pipe |  |  | 1/4 | 1/4-18 NPTF
C2501-04-06-FG | (04 BT - 06 MP 90° Elbow Forged) |  | 04 BT - 06 MP 90° Elbow Forged | 7598 | C2501 | BT - MP 90° Elbow Forged | 90° Elbow | Elbow | Carbon Steel | Bite Type | [8 empty] | 1/4 | 7/16-20 UNF |  | Male Pipe |  |  | 3/8 | 3/8-18 NPTF
C2501-04-06-FG-M1 | (04 BT - 06 MP 90° Elbow Forged (Body)) |  | 04 BT - 06 MP 90° Elbow Forged (Body) | 3238 | C2501-M1 | BT - MP 90° Elbow Forged | 90° Elbow | Elbow | Carbon Steel | Bite Type | [8 empty] | 1/4 | 7/16-20 UNF |  | Male Pipe |  |  | 3/8 | 3/8-18 NPTF
C2501-06-02-FG | (06 BT - 02 MP 90° Elbow Forged) |  | 06 BT - 02 MP 90° Elbow Forged | 7601 | C2501 | BT - MP 90° Elbow Forged | 90° Elbow | Elbow | Carbon Steel | Bite Type | [8 empty] | 3/8 | 9/16-18 UNF |  | Male Pipe |  |  | 1/8 | 1/8-27 NPTF
C2501-06-02-FG-M1 | (06 BT - 02 MP 90° Elbow Forged (Body)) |  | 06 BT - 02 MP 90° Elbow Forged (Body) | 3240 | C2501-M1 | BT - MP 90° Elbow Forged | 90° Elbow | Elbow | Carbon Steel | Bite Type | [8 empty] | 3/8 | 9/16-18 UNF |  | Male Pipe |  |  | 1/8 | 1/8-27 NPTF
C2501-06-04-FG | (06 BT - 04 MP 90° Elbow Forged) |  | 06 BT - 04 MP 90° Elbow Forged | 7604 | C2501 | BT - MP 90° Elbow Forged | 90° Elbow | Elbow | Carbon Steel | Bite Type | [8 empty] | 3/8 | 9/16-18 UNF |  | Male Pipe |  |  | 1/4 | 1/4-18 NPTF
C2501-06-04-FG-M1 | (06 BT - 04 MP 90° Elbow Forged (Body)) |  | 06 BT - 04 MP 90° Elbow Forged (Body) | 3242 | C2501-M1 | BT - MP 90° Elbow Forged | 90° Elbow | Elbow | Carbon Steel | Bite Type | [8 empty] | 3/8 | 9/16-18 UNF |  | Male Pipe |  |  | 1/4 | 1/4-18 NPTF
C2501-06-06-FG | (06 BT - 06 MP 90° Elbow Forged) |  | 06 BT - 06 MP 90° Elbow Forged | 7607 | C2501 | BT - MP 90° Elbow Forged | 90° Elbow | Elbow | Carbon Steel | Bite Type | [8 empty] | 3/8 | 9/16-18 UNF |  | Male Pipe |  |  | 3/8 | 3/8-18 NPTF
C2501-06-06-FG-M1 | (06 BT - 06 MP 90° Elbow Forged (Body)) |  | 06 BT - 06 MP 90° Elbow Forged (Body) | 3244 | C2501-M1 | BT - MP 90° Elbow Forged | 90° Elbow | Elbow | Carbon Steel | Bite Type | [8 empty] | 3/8 | 9/16-18 UNF |  | Male Pipe |  |  | 3/8 | 3/8-18 NPTF
C2501-06-08-FG | (06 BT - 08 MP 90° Elbow Forged) |  | 06 BT - 08 MP 90° Elbow Forged | 7610 | C2501 | BT - MP 90° Elbow Forged | 90° Elbow | Elbow | Carbon Steel | Bite Type | [8 empty] | 3/8 | 9/16-18 UNF |  | Male Pipe |  |  | 1/2 | 1/2- 14 NPTF
C2501-06-08-FG-M1 | (06 BT - 08 MP 90° Elbow Forged (Body)) |  | 06 BT - 08 MP 90° Elbow Forged (Body) | 3246 | C2501-M1 | BT - MP 90° Elbow Forged | 90° Elbow | Elbow | Carbon Steel | Bite Type | [8 empty] | 3/8 | 9/16-18 UNF |  | Male Pipe |  |  | 1/2 | 1/2- 14 NPTF
C2501-08-04-FG | (08 BT - 04 MP 90° Elbow Forged) |  | 08 BT - 04 MP 90° Elbow Forged | 7613 | C2501 | BT - MP 90° Elbow Forged | 90° Elbow | Elbow | Carbon Steel | Bite Type | [8 empty] | 1/2 | 3/4-16 UNF |  | Male Pipe |  |  | 1/4 | 1/4-18 NPTF
C2501-08-04-FG-M1 | (08 BT - 04 MP 90° Elbow Forged (Body)) |  | 08 BT - 04 MP 90° Elbow Forged (Body) | 3248 | C2501-M1 | BT - MP 90° Elbow Forged | 90° Elbow | Elbow | Carbon Steel | Bite Type | [8 empty] | 1/2 | 3/4-16 UNF |  | Male Pipe |  |  | 1/4 | 1/4-18 NPTF
C2501-08-06-FG | (08 BT - 06 MP 90° Elbow Forged) |  | 08 BT - 06 MP 90° Elbow Forged | 7616 | C2501 | BT - MP 90° Elbow Forged | 90° Elbow | Elbow | Carbon Steel | Bite Type | [8 empty] | 1/2 | 3/4-16 UNF |  | Male Pipe |  |  | 3/8 | 3/8-18 NPTF
C2501-08-06-FG-M1 | (08 BT - 06 MP 90° Elbow Forged (Body)) |  | 08 BT - 06 MP 90° Elbow Forged (Body) | 3250 | C2501-M1 | BT - MP 90° Elbow Forged | 90° Elbow | Elbow | Carbon Steel | Bite Type | [8 empty] | 1/2 | 3/4-16 UNF |  | Male Pipe |  |  | 3/8 | 3/8-18 NPTF
C2501-08-08-FG | (08 BT - 08 MP 90° Elbow Forged) |  | 08 BT - 08 MP 90° Elbow Forged | 7619 | C2501 | BT - MP 90° Elbow Forged | 90° Elbow | Elbow | Carbon Steel | Bite Type | [8 empty] | 1/2 | 3/4-16 UNF |  | Male Pipe |  |  | 1/2 | 1/2- 14 NPTF
C2501-08-08-FG-M1 | (08 BT - 08 MP 90° Elbow Forged (Body)) |  | 08 BT - 08 MP 90° Elbow Forged (Body) | 3252 | C2501-M1 | BT - MP 90° Elbow Forged | 90° Elbow | Elbow | Carbon Steel | Bite Type | [8 empty] | 1/2 | 3/4-16 UNF |  | Male Pipe |  |  | 1/2 | 1/2- 14 NPTF
C2501-10-06-FG | (10 BT - 06 MP 90° Elbow Forged) |  | 10 BT - 06 MP 90° Elbow Forged | 7622 | C2501 | BT - MP 90° Elbow Forged | 90° Elbow | Elbow | Carbon Steel | Bite Type | [8 empty] | 5/8 | 7/8-14 UNF |  | Male Pipe |  |  | 3/8 | 3/8-18 NPTF
C2501-10-06-FG-M1 | (10 BT - 06 MP 90° Elbow Forged (Body)) |  | 10 BT - 06 MP 90° Elbow Forged (Body) | 3254 | C2501-M1 | BT - MP 90° Elbow Forged | 90° Elbow | Elbow | Carbon Steel | Bite Type | [8 empty] | 5/8 | 7/8-14 UNF |  | Male Pipe |  |  | 3/8 | 3/8-18 NPTF
C2501-10-08-FG | (10 BT - 08 MP 90° Elbow Forged) |  | 10 BT - 08 MP 90° Elbow Forged | 7625 | C2501 | BT - MP 90° Elbow Forged | 90° Elbow | Elbow | Carbon Steel | Bite Type | [8 empty] | 5/8 | 7/8-14 UNF |  | Male Pipe |  |  | 1/2 | 1/2- 14 NPTF
C2501-10-08-FG-M1 | (10 BT - 08 MP 90° Elbow Forged (Body)) |  | 10 BT - 08 MP 90° Elbow Forged (Body) | 3256 | C2501-M1 | BT - MP 90° Elbow Forged | 90° Elbow | Elbow | Carbon Steel | Bite Type | [8 empty] | 5/8 | 7/8-14 UNF |  | Male Pipe |  |  | 1/2 | 1/2- 14 NPTF
C2501-12-08-FG | (12 BT - 08 MP 90° Elbow Forged) |  | 12 BT - 08 MP 90° Elbow Forged | 7628 | C2501 | BT - MP 90° Elbow Forged | 90° Elbow | Elbow | Carbon Steel | Bite Type | [8 empty] | 3/4 | 1-1/16-12 UN |  | Male Pipe |  |  | 1/2 | 1/2- 14 NPTF
C2501-12-08-FG-M1 | (12 BT - 08 MP 90° Elbow Forged (Body)) |  | 12 BT - 08 MP 90° Elbow Forged (Body) | 3258 | C2501-M1 | BT - MP 90° Elbow Forged | 90° Elbow | Elbow | Carbon Steel | Bite Type | [8 empty] | 3/4 | 1-1/16-12 UN |  | Male Pipe |  |  | 1/2 | 1/2- 14 NPTF
C2501-12-12-FG | (12 BT - 12 MP 90° Elbow Forged) |  | 12 BT - 12 MP 90° Elbow Forged | 7631 | C2501 | BT - MP 90° Elbow Forged | 90° Elbow | Elbow | Carbon Steel | Bite Type | [8 empty] | 3/4 | 1-1/16-12 UN |  | Male Pipe |  |  | 3/4 | 3/4-14 NPTF
C2501-12-12-FG-M1 | (12 BT - 12 MP 90° Elbow Forged (Body)) |  | 12 BT - 12 MP 90° Elbow Forged (Body) | 3260 | C2501-M1 | BT - MP 90° Elbow Forged | 90° Elbow | Elbow | Carbon Steel | Bite Type | [8 empty] | 3/4 | 1-1/16-12 UN |  | Male Pipe |  |  | 3/4 | 3/4-14 NPTF
C2501-16-12-FG | (16 BT - 12 MP 90° Elbow Forged) |  | 16 BT - 12 MP 90° Elbow Forged | 7634 | C2501 | BT - MP 90° Elbow Forged | 90° Elbow | Elbow | Carbon Steel | Bite Type | [8 empty] | 1 | 1-5/16-12 UN |  | Male Pipe |  |  | 3/4 | 3/4-14 NPTF
C2501-16-12-FG-M1 | (16 BT - 12 MP 90° Elbow Forged (Body)) |  | 16 BT - 12 MP 90° Elbow Forged (Body) | 3262 | C2501-M1 | BT - MP 90° Elbow Forged | 90° Elbow | Elbow | Carbon Steel | Bite Type | [8 empty] | 1 | 1-5/16-12 UN |  | Male Pipe |  |  | 3/4 | 3/4-14 NPTF
C2501-16-16-FG | (16 BT - 16 MP 90° Elbow Forged) |  | 16 BT - 16 MP 90° Elbow Forged | 7637 | C2501 | BT - MP 90° Elbow Forged | 90° Elbow | Elbow | Carbon Steel | Bite Type | [8 empty] | 1 | 1-5/16-12 UN |  | Male Pipe |  |  | 1 | 1 11-1/2 NPTF
C2501-16-16-FG-M1 | (16 BT - 16 MP 90° Elbow Forged (Body)) |  | 16 BT - 16 MP 90° Elbow Forged (Body) | 3264 | C2501-M1 | BT - MP 90° Elbow Forged | 90° Elbow | Elbow | Carbon Steel | Bite Type | [8 empty] | 1 | 1-5/16-12 UN |  | Male Pipe |  |  | 1 | 1 11-1/2 NPTF
C2501-20-16-FG | (20 BT - 16 MP 90° Elbow Forged) |  | 20 BT - 16 MP 90° Elbow Forged | 7640 | C2501 | BT - MP 90° Elbow Forged | 90° Elbow | Elbow | Carbon Steel | Bite Type | [8 empty] | 1 1/4 | 1-5/8-12 UN |  | Male Pipe |  |  | 1 | 1 11-1/2 NPTF
C2501-20-16-FG-M1 | (20 BT - 16 MP 90° Elbow Forged (Body)) |  | 20 BT - 16 MP 90° Elbow Forged (Body) | 3266 | C2501-M1 | BT - MP 90° Elbow Forged | 90° Elbow | Elbow | Carbon Steel | Bite Type | [8 empty] | 1 1/4 | 1-5/8-12 UN |  | Male Pipe |  |  | 1 | 1 11-1/2 NPTF
C2501-20-20-FG | (20 BT - 20 MP 90° Elbow Forged) |  | 20 BT - 20 MP 90° Elbow Forged | 7643 | C2501 | BT - MP 90° Elbow Forged | 90° Elbow | Elbow | Carbon Steel | Bite Type | [8 empty] | 1 1/4 | 1-5/8-12 UN |  | Male Pipe |  |  | 1 1/4 | 1 1/4-11 1/2 NPTF
C2501-20-20-FG-M1 | (20 BT - 20 MP 90° Elbow Forged (Body)) |  | 20 BT - 20 MP 90° Elbow Forged (Body) | 3268 | C2501-M1 | BT - MP 90° Elbow Forged | 90° Elbow | Elbow | Carbon Steel | Bite Type | [8 empty] | 1 1/4 | 1-5/8-12 UN |  | Male Pipe |  |  | 1 1/4 | 1 1/4-11 1/2 NPTF
C2501-24-20-FG | (24 BT - 20 MP 90° Elbow Forged) |  | 24 BT - 20 MP 90° Elbow Forged | 7646 | C2501 | BT - MP 90° Elbow Forged | 90° Elbow | Elbow | Carbon Steel | Bite Type | [8 empty] | 1 1/2 | 1-7/8-12 UN |  | Male Pipe |  |  | 1 1/4 | 1 1/4-11 1/2 NPTF
C2501-24-20-FG-M1 | (24 BT - 20 MP 90° Elbow Forged (Body)) |  | 24 BT - 20 MP 90° Elbow Forged (Body) | 3270 | C2501-M1 | BT - MP 90° Elbow Forged | 90° Elbow | Elbow | Carbon Steel | Bite Type | [8 empty] | 1 1/2 | 1-7/8-12 UN |  | Male Pipe |  |  | 1 1/4 | 1 1/4-11 1/2 NPTF
C2501-24-24-FG | (24 BT - 24 MP 90° Elbow Forged) |  | 24 BT - 24 MP 90° Elbow Forged | 7649 | C2501 | BT - MP 90° Elbow Forged | 90° Elbow | Elbow | Carbon Steel | Bite Type | [8 empty] | 1 1/2 | 1-7/8-12 UN |  | Male Pipe |  |  | 1 1/2 | 1 1/2-11 1/2 NPFT
C2501-24-24-FG-M1 | (24 BT - 24 MP 90° Elbow Forged (Body)) |  | 24 BT - 24 MP 90° Elbow Forged (Body) | 3272 | C2501-M1 | BT - MP 90° Elbow Forged | 90° Elbow | Elbow | Carbon Steel | Bite Type | [8 empty] | 1 1/2 | 1-7/8-12 UN |  | Male Pipe |  |  | 1 1/2 | 1 1/2-11 1/2 NPFT
C2501-32-32-FG | (32 BT - 32 MP 90° Elbow Forged) |  | 32 BT - 32 MP 90° Elbow Forged | 7652 | C2501 | BT - MP 90° Elbow Forged | 90° Elbow | Elbow | Carbon Steel | Bite Type | [8 empty] | 2 | 2-1/2-12 UN |  | Male Pipe |  |  | 2 | 2-11-1/2 NPTF
C2501-32-32-FG-M1 | (32 BT - 32 MP 90° Elbow Forged (Body)) |  | 32 BT - 32 MP 90° Elbow Forged (Body) | 3274 | C2501-M1 | BT - MP 90° Elbow Forged | 90° Elbow | Elbow | Carbon Steel | Bite Type | [8 empty] | 2 | 2-1/2-12 UN |  | Male Pipe |  |  | 2 | 2-11-1/2 NPTF
C2502-04-02-FG | (04 BT - 02 FP 90° Elbow Forged) |  | 04 BT - 02 FP 90° Elbow Forged | 7655 | C2502 | BT - FP 90° Elbow Forged | 90° Elbow | Elbow | Carbon Steel | Bite Type | [8 empty] | 1/4 | 7/16-20 UNF |  | Female Pipe |  |  | 1/8 | 1/8-27 NPTF
C2502-04-02-FG-M1 | (04 BT - 02 FP 90° Elbow Forged (Body)) |  | 04 BT - 02 FP 90° Elbow Forged (Body) | 3276 | C2502-M1 | BT - FP 90° Elbow Forged | 90° Elbow | Elbow | Carbon Steel | Bite Type | [8 empty] | 1/4 | 7/16-20 UNF |  | Female Pipe |  |  | 1/8 | 1/8-27 NPTF
C2502-04-04-FG | (04 BT - 04 FP 90° Elbow Forged) |  | 04 BT - 04 FP 90° Elbow Forged | 7658 | C2502 | BT - FP 90° Elbow Forged | 90° Elbow | Elbow | Carbon Steel | Bite Type | [8 empty] | 1/4 | 7/16-20 UNF |  | Female Pipe |  |  | 1/4 | 1/4-18 NPTF
C2502-04-04-FG-M1 | (04 BT - 04 FP 90° Elbow Forged (Body)) |  | 04 BT - 04 FP 90° Elbow Forged (Body) | 3278 | C2502-M1 | BT - FP 90° Elbow Forged | 90° Elbow | Elbow | Carbon Steel | Bite Type | [8 empty] | 1/4 | 7/16-20 UNF |  | Female Pipe |  |  | 1/4 | 1/4-18 NPTF
C2502-06-04-FG | (06 BT - 04 FP 90° Elbow Forged) |  | 06 BT - 04 FP 90° Elbow Forged | 7661 | C2502 | BT - FP 90° Elbow Forged | 90° Elbow | Elbow | Carbon Steel | Bite Type | [8 empty] | 3/8 | 9/16-18 UNF |  | Female Pipe |  |  | 1/4 | 1/4-18 NPTF
C2502-06-04-FG-M1 | (06 BT - 04 FP 90° Elbow Forged (Body)) |  | 06 BT - 04 FP 90° Elbow Forged (Body) | 3280 | C2502-M1 | BT - FP 90° Elbow Forged | 90° Elbow | Elbow | Carbon Steel | Bite Type | [8 empty] | 3/8 | 9/16-18 UNF |  | Female Pipe |  |  | 1/4 | 1/4-18 NPTF
C2502-06-06-FG | (06 BT - 06 FP 90° Elbow Forged) |  | 06 BT - 06 FP 90° Elbow Forged | 7664 | C2502 | BT - FP 90° Elbow Forged | 90° Elbow | Elbow | Carbon Steel | Bite Type | [8 empty] | 3/8 | 9/16-18 UNF |  | Female Pipe |  |  | 3/8 | 3/8-18 NPTF
C2502-06-06-FG-M1 | (06 BT - 06 FP 90° Elbow Forged (Body)) |  | 06 BT - 06 FP 90° Elbow Forged (Body) | 3282 | C2502-M1 | BT - FP 90° Elbow Forged | 90° Elbow | Elbow | Carbon Steel | Bite Type | [8 empty] | 3/8 | 9/16-18 UNF |  | Female Pipe |  |  | 3/8 | 3/8-18 NPTF
C2502-08-06-FG | (08 BT - 06 FP 90° Elbow Forged) |  | 08 BT - 06 FP 90° Elbow Forged | 7667 | C2502 | BT - FP 90° Elbow Forged | 90° Elbow | Elbow | Carbon Steel | Bite Type | [8 empty] | 1/2 | 3/4-16 UNF |  | Female Pipe |  |  | 3/8 | 3/8-18 NPTF
C2502-08-06-FG-M1 | (08 BT - 06 FP 90° Elbow Forged (Body)) |  | 08 BT - 06 FP 90° Elbow Forged (Body) | 3284 | C2502-M1 | BT - FP 90° Elbow Forged | 90° Elbow | Elbow | Carbon Steel | Bite Type | [8 empty] | 1/2 | 3/4-16 UNF |  | Female Pipe |  |  | 3/8 | 3/8-18 NPTF
C2502-08-08-FG | (08 BT - 08 FP 90° Elbow Forged) |  | 08 BT - 08 FP 90° Elbow Forged | 7670 | C2502 | BT - FP 90° Elbow Forged | 90° Elbow | Elbow | Carbon Steel | Bite Type | [8 empty] | 1/2 | 3/4-16 UNF |  | Female Pipe |  |  | 1/2 | 1/2- 14 NPTF
C2502-08-08-FG-M1 | (08 BT - 08 FP 90° Elbow Forged (Body)) |  | 08 BT - 08 FP 90° Elbow Forged (Body) | 3286 | C2502-M1 | BT - FP 90° Elbow Forged | 90° Elbow | Elbow | Carbon Steel | Bite Type | [8 empty] | 1/2 | 3/4-16 UNF |  | Female Pipe |  |  | 1/2 | 1/2- 14 NPTF
C2502-10-08-FG | (10 BT - 08 FP 90° Elbow Forged) |  | 10 BT - 08 FP 90° Elbow Forged | 7673 | C2502 | BT - FP 90° Elbow Forged | 90° Elbow | Elbow | Carbon Steel | Bite Type | [8 empty] | 5/8 | 7/8-14 UNF |  | Female Pipe |  |  | 1/2 | 1/2- 14 NPTF
C2502-10-08-FG-M1 | (10 BT - 08 FP 90° Elbow Forged (Body)) |  | 10 BT - 08 FP 90° Elbow Forged (Body) | 3288 | C2502-M1 | BT - FP 90° Elbow Forged | 90° Elbow | Elbow | Carbon Steel | Bite Type | [8 empty] | 5/8 | 7/8-14 UNF |  | Female Pipe |  |  | 1/2 | 1/2- 14 NPTF
C2502-12-08-FG | (12 BT - 08 FP 90° Elbow Forged) |  | 12 BT - 08 FP 90° Elbow Forged | 7676 | C2502 | BT - FP 90° Elbow Forged | 90° Elbow | Elbow | Carbon Steel | Bite Type | [8 empty] | 3/4 | 1-1/16-12 UN |  | Female Pipe |  |  | 1/2 | 1/2- 14 NPTF
C2502-12-08-FG-M1 | (12 BT - 08 FP 90° Elbow Forged (Body)) |  | 12 BT - 08 FP 90° Elbow Forged (Body) | 3290 | C2502-M1 | BT - FP 90° Elbow Forged | 90° Elbow | Elbow | Carbon Steel | Bite Type | [8 empty] | 3/4 | 1-1/16-12 UN |  | Female Pipe |  |  | 1/2 | 1/2- 14 NPTF
C2502-12-12-FG | (12 BT - 12 FP 90° Elbow Forged) |  | 12 BT - 12 FP 90° Elbow Forged | 7679 | C2502 | BT - FP 90° Elbow Forged | 90° Elbow | Elbow | Carbon Steel | Bite Type | [8 empty] | 3/4 | 1-1/16-12 UN |  | Female Pipe |  |  | 3/4 | 3/4-14 NPTF
C2502-12-12-FG-M1 | (12 BT - 12 FP 90° Elbow Forged (Body)) |  | 12 BT - 12 FP 90° Elbow Forged (Body) | 3292 | C2502-M1 | BT - FP 90° Elbow Forged | 90° Elbow | Elbow | Carbon Steel | Bite Type | [8 empty] | 3/4 | 1-1/16-12 UN |  | Female Pipe |  |  | 3/4 | 3/4-14 NPTF
C2502-16-12-FG | (16 BT - 12 FP 90° Elbow Forged) |  | 16 BT - 12 FP 90° Elbow Forged | 7682 | C2502 | BT - FP 90° Elbow Forged | 90° Elbow | Elbow | Carbon Steel | Bite Type | [8 empty] | 1 | 1-5/16-12 UN |  | Female Pipe |  |  | 3/4 | 3/4-14 NPTF
C2502-16-12-FG-M1 | (16 BT - 12 FP 90° Elbow Forged (Body)) |  | 16 BT - 12 FP 90° Elbow Forged (Body) | 3294 | C2502-M1 | BT - FP 90° Elbow Forged | 90° Elbow | Elbow | Carbon Steel | Bite Type | [8 empty] | 1 | 1-5/16-12 UN |  | Female Pipe |  |  | 3/4 | 3/4-14 NPTF
C2502-16-16-FG | (16 BT - 16 FP 90° Elbow Forged) |  | 16 BT - 16 FP 90° Elbow Forged | 7685 | C2502 | BT - FP 90° Elbow Forged | 90° Elbow | Elbow | Carbon Steel | Bite Type | [8 empty] | 1 | 1-5/16-12 UN |  | Female Pipe |  |  | 1 | 1 11-1/2 NPTF
C2502-16-16-FG-M1 | (16 BT - 16 FP 90° Elbow Forged (Body)) |  | 16 BT - 16 FP 90° Elbow Forged (Body) | 3296 | C2502-M1 | BT - FP 90° Elbow Forged | 90° Elbow | Elbow | Carbon Steel | Bite Type | [8 empty] | 1 | 1-5/16-12 UN |  | Female Pipe |  |  | 1 | 1 11-1/2 NPTF
C2502-20-16-FG | (20 BT - 16 FP 90° Elbow Forged) |  | 20 BT - 16 FP 90° Elbow Forged | 7688 | C2502 | BT - FP 90° Elbow Forged | 90° Elbow | Elbow | Carbon Steel | Bite Type | [8 empty] | 1 1/4 | 1-5/8-12 UN |  | Female Pipe |  |  | 1 | 1 11-1/2 NPTF
C2502-20-16-FG-M1 | (20 BT - 16 FP 90° Elbow Forged (Body)) |  | 20 BT - 16 FP 90° Elbow Forged (Body) | 3298 | C2502-M1 | BT - FP 90° Elbow Forged | 90° Elbow | Elbow | Carbon Steel | Bite Type | [8 empty] | 1 1/4 | 1-5/8-12 UN |  | Female Pipe |  |  | 1 | 1 11-1/2 NPTF
C2502-20-20-FG | (20 BT - 20 FP 90° Elbow Forged) |  | 20 BT - 20 FP 90° Elbow Forged | 7691 | C2502 | BT - FP 90° Elbow Forged | 90° Elbow | Elbow | Carbon Steel | Bite Type | [8 empty] | 1 1/4 | 1-5/8-12 UN |  | Female Pipe |  |  | 1 1/4 | 1 1/4-11 1/2 NPTF
C2502-20-20-FG-M1 | (20 BT - 20 FP 90° Elbow Forged (Body)) |  | 20 BT - 20 FP 90° Elbow Forged (Body) | 3300 | C2502-M1 | BT - FP 90° Elbow Forged | 90° Elbow | Elbow | Carbon Steel | Bite Type | [8 empty] | 1 1/4 | 1-5/8-12 UN |  | Female Pipe |  |  | 1 1/4 | 1 1/4-11 1/2 NPTF
C2502-24-20-FG | (24 BT - 20 FP 90° Elbow Forged) |  | 24 BT - 20 FP 90° Elbow Forged | 7694 | C2502 | BT - FP 90° Elbow Forged | 90° Elbow | Elbow | Carbon Steel | Bite Type | [8 empty] | 1 1/2 | 1-7/8-12 UN |  | Female Pipe |  |  | 1 1/4 | 1 1/4-11 1/2 NPTF
C2502-24-20-FG-M1 | (24 BT - 20 FP 90° Elbow Forged (Body)) |  | 24 BT - 20 FP 90° Elbow Forged (Body) | 3302 | C2502-M1 | BT - FP 90° Elbow Forged | 90° Elbow | Elbow | Carbon Steel | Bite Type | [8 empty] | 1 1/2 | 1-7/8-12 UN |  | Female Pipe |  |  | 1 1/4 | 1 1/4-11 1/2 NPTF
C2502-24-24-FG | (24 BT - 24 FP 90° Elbow Forged) |  | 24 BT - 24 FP 90° Elbow Forged | 7697 | C2502 | BT - FP 90° Elbow Forged | 90° Elbow | Elbow | Carbon Steel | Bite Type | [8 empty] | 1 1/2 | 1-7/8-12 UN |  | Female Pipe |  |  | 1 1/2 | 1 1/2-11 1/2 NPFT
C2502-24-24-FG-M1 | (24 BT - 24 FP 90° Elbow Forged (Body)) |  | 24 BT - 24 FP 90° Elbow Forged (Body) | 3304 | C2502-M1 | BT - FP 90° Elbow Forged | 90° Elbow | Elbow | Carbon Steel | Bite Type | [8 empty] | 1 1/2 | 1-7/8-12 UN |  | Female Pipe |  |  | 1 1/2 | 1 1/2-11 1/2 NPFT
C2502-32-32-FG | (32 BT - 32 FP 90° Elbow Forged) |  | 32 BT - 32 FP 90° Elbow Forged | 7700 | C2502 | BT - FP 90° Elbow Forged | 90° Elbow | Elbow | Carbon Steel | Bite Type | [8 empty] | 2 | 2-1/2-12 UN |  | Female Pipe |  |  | 2 | 2-11-1/2 NPTF
C2502-32-32-FG-M1 | (32 BT - 32 FP 90° Elbow Forged (Body)) |  | 32 BT - 32 FP 90° Elbow Forged (Body) | 3306 | C2502-M1 | BT - FP 90° Elbow Forged | 90° Elbow | Elbow | Carbon Steel | Bite Type | [8 empty] | 2 | 2-1/2-12 UN |  | Female Pipe |  |  | 2 | 2-11-1/2 NPTF
C2601-04-04-04-FG | (04 BT - 04 BT - 04 MP Branch Tee Forged) |  | 04 BT - 04 BT - 04 MP Branch Tee Forged | 7703 | C2601 | BT - BT - MP Branch Tee Forged | Tee | Tee | Carbon Steel | Bite Type | [8 empty] | 1/4 | 7/16-20 UNF |  | Bite Type |  |  | 1/4 | 7/16-20 UNF
C2601-04-04-04-FG-M1 | (04 BT - 04 BT - 04 MP Branch Tee Forged (Body)) |  | 04 BT - 04 BT - 04 MP Branch Tee Forged (Body) | 3308 | C2601-M1 | BT - BT - MP Branch Tee Forged | Tee | Tee | Carbon Steel | Bite Type | [8 empty] | 1/4 | 7/16-20 UNF |  | Bite Type |  |  | 1/4 | 7/16-20 UNF
C2601-06-06-04-FG | (06 BT - 06 BT - 04 MP Branch Tee Forged) |  | 06 BT - 06 BT - 04 MP Branch Tee Forged | 7706 | C2601 | BT - BT - MP Branch Tee Forged | Tee | Tee | Carbon Steel | Bite Type | [8 empty] | 3/8 | 9/16-18 UNF |  | Bite Type |  |  | 3/8 | 9/16-18 UNF
C2601-06-06-04-FG-M1 | (06 BT - 06 BT - 04 MP Branch Tee Forged (Body)) |  | 06 BT - 06 BT - 04 MP Branch Tee Forged (Body) | 3310 | C2601-M1 | BT - BT - MP Branch Tee Forged | Tee | Tee | Carbon Steel | Bite Type | [8 empty] | 3/8 | 9/16-18 UNF |  | Bite Type |  |  | 3/8 | 9/16-18 UNF
C2601-06-06-06-FG | (06 BT - 06 BT - 06 MP Branch Tee Forged) |  | 06 BT - 06 BT - 06 MP Branch Tee Forged | 7709 | C2601 | BT - BT - MP Branch Tee Forged | Tee | Tee | Carbon Steel | Bite Type | [8 empty] | 3/8 | 9/16-18 UNF |  | Bite Type |  |  | 3/8 | 9/16-18 UNF
C2601-06-06-06-FG-M1 | (06 BT - 06 BT - 06 MP Branch Tee Forged (Body)) |  | 06 BT - 06 BT - 06 MP Branch Tee Forged (Body) | 3312 | C2601-M1 | BT - BT - MP Branch Tee Forged | Tee | Tee | Carbon Steel | Bite Type | [8 empty] | 3/8 | 9/16-18 UNF |  | Bite Type |  |  | 3/8 | 9/16-18 UNF
C2601-08-08-06-FG | (08 BT - 08 BT - 06 MP Branch Tee Forged) |  | 08 BT - 08 BT - 06 MP Branch Tee Forged | 7712 | C2601 | BT - BT - MP Branch Tee Forged | Tee | Tee | Carbon Steel | Bite Type | [8 empty] | 1/2 | 3/4-16 UNF |  | Bite Type |  |  | 1/2 | 3/4-16 UNF
C2601-08-08-06-FG-M1 | (08 BT - 08 BT - 06 MP Branch Tee Forged (Body)) |  | 08 BT - 08 BT - 06 MP Branch Tee Forged (Body) | 3314 | C2601-M1 | BT - BT - MP Branch Tee Forged | Tee | Tee | Carbon Steel | Bite Type | [8 empty] | 1/2 | 3/4-16 UNF |  | Bite Type |  |  | 1/2 | 3/4-16 UNF
C2601-08-08-08-FG | (08 BT - 08 BT - 08 MP Branch Tee Forged) |  | 08 BT - 08 BT - 08 MP Branch Tee Forged | 7715 | C2601 | BT - BT - MP Branch Tee Forged | Tee | Tee | Carbon Steel | Bite Type | [8 empty] | 1/2 | 3/4-16 UNF |  | Bite Type |  |  | 1/2 | 3/4-16 UNF
C2601-08-08-08-FG-M1 | (08 BT - 08 BT - 08 MP Branch Tee Forged (Body)) |  | 08 BT - 08 BT - 08 MP Branch Tee Forged (Body) | 3316 | C2601-M1 | BT - BT - MP Branch Tee Forged | Tee | Tee | Carbon Steel | Bite Type | [8 empty] | 1/2 | 3/4-16 UNF |  | Bite Type |  |  | 1/2 | 3/4-16 UNF
C2601-12-12-12-FG | (12 BT - 12 BT - 12 MP Branch Tee Forged) |  | 12 BT - 12 BT - 12 MP Branch Tee Forged | 7718 | C2601 | BT - BT - MP Branch Tee Forged | Tee | Tee | Carbon Steel | Bite Type | [8 empty] | 3/4 | 1-1/16-12 UN |  | Bite Type |  |  | 3/4 | 1-1/16-12 UN
C2601-12-12-12-FG-M1 | (12 BT - 12 BT - 12 MP Branch Tee Forged (Body)) |  | 12 BT - 12 BT - 12 MP Branch Tee Forged (Body) | 3318 | C2601-M1 | BT - BT - MP Branch Tee Forged | Tee | Tee | Carbon Steel | Bite Type | [8 empty] | 3/4 | 1-1/16-12 UN |  | Bite Type |  |  | 3/4 | 1-1/16-12 UN
C2601-16-16-16-FG | (16 BT - 16 BT - 16 MP Branch Tee Forged) |  | 16 BT - 16 BT - 16 MP Branch Tee Forged | 7721 | C2601 | BT - BT - MP Branch Tee Forged | Tee | Tee | Carbon Steel | Bite Type | [8 empty] | 1 | 1-5/16-12 UN |  | Bite Type |  |  | 1 | 1-5/16-12 UN
C2601-16-16-16-FG-M1 | (16 BT - 16 BT - 16 MP Branch Tee Forged (Body)) |  | 16 BT - 16 BT - 16 MP Branch Tee Forged (Body) | 3320 | C2601-M1 | BT - BT - MP Branch Tee Forged | Tee | Tee | Carbon Steel | Bite Type | [8 empty] | 1 | 1-5/16-12 UN |  | Bite Type |  |  | 1 | 1-5/16-12 UN
C2601-20-20-20-FG | (20 BT - 20 BT - 20 MP Branch Tee Forged) |  | 20 BT - 20 BT - 20 MP Branch Tee Forged | 7724 | C2601 | BT - BT - MP Branch Tee Forged | Tee | Tee | Carbon Steel | Bite Type | [8 empty] | 1 1/4 | 1-5/8-12 UN |  | Bite Type |  |  | 1 1/4 | 1-5/8-12 UN
C2601-20-20-20-FG-M1 | (20 BT - 20 BT - 20 MP Branch Tee Forged (Body)) |  | 20 BT - 20 BT - 20 MP Branch Tee Forged (Body) | 3322 | C2601-M1 | BT - BT - MP Branch Tee Forged | Tee | Tee | Carbon Steel | Bite Type | [8 empty] | 1 1/4 | 1-5/8-12 UN |  | Bite Type |  |  | 1 1/4 | 1-5/8-12 UN
C2601-24-24-24-FG | (24 BT - 24 BT - 24 MP Branch Tee Forged) |  | 24 BT - 24 BT - 24 MP Branch Tee Forged | 7727 | C2601 | BT - BT - MP Branch Tee Forged | Tee | Tee | Carbon Steel | Bite Type | [8 empty] | 1 1/2 | 1-7/8-12 UN |  | Bite Type |  |  | 1 1/2 | 1-7/8-12 UN
C2601-24-24-24-FG-M1 | (24 BT - 24 BT - 24 MP Branch Tee Forged (Body)) |  | 24 BT - 24 BT - 24 MP Branch Tee Forged (Body) | 3324 | C2601-M1 | BT - BT - MP Branch Tee Forged | Tee | Tee | Carbon Steel | Bite Type | [8 empty] | 1 1/2 | 1-7/8-12 UN |  | Bite Type |  |  | 1 1/2 | 1-7/8-12 UN
C2601-32-32-32-FG | (32 BT - 32 BT - 32 MP Branch Tee Forged) |  | 32 BT - 32 BT - 32 MP Branch Tee Forged | 7730 | C2601 | BT - BT - MP Branch Tee Forged | Tee | Tee | Carbon Steel | Bite Type | [8 empty] | 2 | 2-1/2-12 UN |  | Bite Type |  |  | 2 | 2-1/2-12 UN
C2601-32-32-32-FG-M1 | (32 BT - 32 BT - 32 MP Branch Tee Forged (Body)) |  | 32 BT - 32 BT - 32 MP Branch Tee Forged (Body) | 3326 | C2601-M1 | BT - BT - MP Branch Tee Forged | Tee | Tee | Carbon Steel | Bite Type | [8 empty] | 2 | 2-1/2-12 UN |  | Bite Type |  |  | 2 | 2-1/2-12 UN
C2705-04-02-M1 | (04 BT - 02 FP Bulkhead Straight (Body)) |  | 04 BT - 02 FP Bulkhead Straight (Body) | 9337 | C2705 | BT - FP Bulkhead Straigh | Straight | Straight | Carbon Steel | Bite Type | [8 empty] | 1/4 | 7/16-20 UNF |  | Female Pipe |  |  | 2026-01-08 | 1/8-27 NPTF
C2705-LN-04-02 | (04 BT - 02 FP Bulkhead Straight w/ Lock Nut) |  | 04 BT - 02 FP Bulkhead Straight w/ Lock Nut | 9338 | C2705-LN | BT - FP Bulkhead Straigh | Straight | Straight | Carbon Steel | Bite Type | [8 empty] | 1/4 | 7/16-20 UNF |  | Female Pipe |  |  | 2026-01-08 | 1/8-27 NPTF
C6400-04-04-O | (04 BT - 04 MORB Straight) |  | 04 BT - 04 MORB Straight | 7733 | C6400 | BT - MORB Straight | Straight | Straight | Carbon Steel | Bite Type | [8 empty] | 1/4 | 7/16-20 UNF |  | MORB |  |  | 1/4 | 7/16-20 UNF
C6400-04-04-O-M1 | (04 BT - 04 MORB Straight (Body)) |  | 04 BT - 04 MORB Straight (Body) | 3328 | C6400-M1 | BT - MORB Straight (Body | Straight | Straight | Carbon Steel | Bite Type | [8 empty] | 1/4 | 7/16-20 UNF |  | MORB |  |  | 1/4 | 7/16-20 UNF
C6400-06-06-O | (06 BT - 06 MORB Straight) |  | 06 BT - 06 MORB Straight | 7736 | C6400 | BT - MORB Straight | Straight | Straight | Carbon Steel | Bite Type | [8 empty] | 3/8 | 9/16-18 UNF |  | MORB |  |  | 3/8 | 9/16-18 UNF
C6400-06-06-O-M1 | (06 BT - 06 MORB Straight (Body)) |  | 06 BT - 06 MORB Straight (Body) | 3330 | C6400-M1 | BT - MORB Straight (Body | Straight | Straight | Carbon Steel | Bite Type | [8 empty] | 3/8 | 9/16-18 UNF |  | MORB |  |  | 3/8 | 9/16-18 UNF
C6400-08-06-O | (08 BT - 06 MORB Straight) |  | 08 BT - 06 MORB Straight | 7739 | C6400 | BT - MORB Straight | Straight | Straight | Carbon Steel | Bite Type | [8 empty] | 1/2 | 3/4-16 UNF |  | MORB |  |  | 3/8 | 9/16-18 UNF
C6400-08-06-O-M1 | (08 BT - 06 MORB Straight (Body)) |  | 08 BT - 06 MORB Straight (Body) | 3332 | C6400-M1 | BT - MORB Straight (Body | Straight | Straight | Carbon Steel | Bite Type | [8 empty] | 1/2 | 3/4-16 UNF |  | MORB |  |  | 3/8 | 9/16-18 UNF
C6400-08-08-O | (08 BT - 08 MORB Straight) |  | 08 BT - 08 MORB Straight | 7742 | C6400 | BT - MORB Straight | Straight | Straight | Carbon Steel | Bite Type | [8 empty] | 1/2 | 3/4-16 UNF |  | MORB |  |  | 1/2 | 3/4-16 UNF
C6400-08-08-O-M1 | (08 BT - 08 MORB Straight (Body)) |  | 08 BT - 08 MORB Straight (Body) | 3334 | C6400-M1 | BT - MORB Straight (Body | Straight | Straight | Carbon Steel | Bite Type | [8 empty] | 1/2 | 3/4-16 UNF |  | MORB |  |  | 1/2 | 3/4-16 UNF
C6400-12-12-O | (12 BT - 12 MORB Straight) |  | 12 BT - 12 MORB Straight | 7745 | C6400 | BT - MORB Straight | Straight | Straight | Carbon Steel | Bite Type | [8 empty] | 3/4 | 1-1/16-12 UN |  | MORB |  |  | 3/4 | 1-1/16-12 UN
C6400-12-12-O-M1 | (12 BT - 12 MORB Straight (Body)) |  | 12 BT - 12 MORB Straight (Body) | 3336 | C6400-M1 | BT - MORB Straight (Body | Straight | Straight | Carbon Steel | Bite Type | [8 empty] | 3/4 | 1-1/16-12 UN |  | MORB |  |  | 3/4 | 1-1/16-12 UN
C6400-16-16-O | (16 BT - 16 MORB Straight) |  | 16 BT - 16 MORB Straight | 7748 | C6400 | BT - MORB Straight | Straight | Straight | Carbon Steel | Bite Type | [8 empty] | 1 | 1-5/16-12 UN |  | MORB |  |  | 1 | 1-5/16-12 UN
C6400-16-16-O-M1 | (16 BT - 16 MORB Straight (Body)) |  | 16 BT - 16 MORB Straight (Body) | 3338 | C6400-M1 | BT - MORB Straight (Body | Straight | Straight | Carbon Steel | Bite Type | [8 empty] | 1 | 1-5/16-12 UN |  | MORB |  |  | 1 | 1-5/16-12 UN
C6400-16-20-O | (16 BT - 20 MORB Straight) |  | 16 BT - 20 MORB Straight | 7751 | C6400 | BT - MORB Straight | Straight | Straight | Carbon Steel | Bite Type | [8 empty] | 1 | 1-5/16-12 UN |  | MORB |  |  | 1 1/4 | 1-5/8-12 UN
C6400-16-20-O-M1 | (16 BT - 20 MORB Straight (Body)) |  | 16 BT - 20 MORB Straight (Body) | 3340 | C6400-M1 | BT - MORB Straight (Body | Straight | Straight | Carbon Steel | Bite Type | [8 empty] | 1 | 1-5/16-12 UN |  | MORB |  |  | 1 1/4 | 1-5/8-12 UN
C6400-20-20-O | (20 BT - 20 MORB Straight) |  | 20 BT - 20 MORB Straight | 7754 | C6400 | BT - MORB Straight | Straight | Straight | Carbon Steel | Bite Type | [8 empty] | 1 1/4 | 1-5/8-12 UN |  | MORB |  |  | 1 1/4 | 1-5/8-12 UN
C6400-20-20-O-M1 | (20 BT - 20 MORB Straight (Body)) |  | 20 BT - 20 MORB Straight (Body) | 3342 | C6400-M1 | BT - MORB Straight (Body | Straight | Straight | Carbon Steel | Bite Type | [8 empty] | 1 1/4 | 1-5/8-12 UN |  | MORB |  |  | 1 1/4 | 1-5/8-12 UN
C6400-24-24-O | (24 BT - 24 MORB Straight) |  | 24 BT - 24 MORB Straight | 7757 | C6400 | BT - MORB Straight | Straight | Straight | Carbon Steel | Bite Type | [8 empty] | 1 1/2 | 1-7/8-12 UN |  | MORB |  |  | 1 1/2 | 1-7/8-12 UN
C6400-24-24-O-M1 | (24 BT - 24 MORB Straight (Body)) |  | 24 BT - 24 MORB Straight (Body) | 3344 | C6400-M1 | BT - MORB Straight (Body | Straight | Straight | Carbon Steel | Bite Type | [8 empty] | 1 1/2 | 1-7/8-12 UN |  | MORB |  |  | 1 1/2 | 1-7/8-12 UN
C6400-32-32-O | (32 BT - 32 MORB Straight) |  | 32 BT - 32 MORB Straight | 7760 | C6400 | BT - MORB Straight | Straight | Straight | Carbon Steel | Bite Type | [8 empty] | 2 | 2-1/2-12 UN |  | MORB |  |  | 2 | 2-1/2-12 UN
C6400-32-32-O-M1 | (32 BT - 32 MORB Straight (Body)) |  | 32 BT - 32 MORB Straight (Body) | 3346 | C6400-M1 | BT - MORB Straight (Body | Straight | Straight | Carbon Steel | Bite Type | [8 empty] | 2 | 2-1/2-12 UN |  | MORB |  |  | 2 | 2-1/2-12 UN
C6801-04-02-NWO-FG | (04 BT - 02 MAORB 90° Elbow Forged) |  | 04 BT - 02 MAORB 90° Elbow Forged | 7763 | C6801 | BT - MAORB 90° Elbow Forged | 90° Elbow | Elbow | Carbon Steel | Bite Type | [8 empty] | 1/4 | 7/16-20 UNF |  | MORB |  |  | 1/8 | 5/16-24 UNF
C6801-04-02-NWO-FG-M1 | (04 BT - 02 MAORB 90° Elbow Forged (Body)) |  | 04 BT - 02 MAORB 90° Elbow Forged (Body) | 3348 | C6801-M1 | BT - MAORB 90° Elbow Forged (Body) | 90° Elbow | Elbow | Carbon Steel | Bite Type | [8 empty] | 1/4 | 7/16-20 UNF |  | MORB |  |  | 1/8 | 5/16-24 UNF
C6801-04-04-NWO-FG | (04 BT - 04 MAORB 90° Elbow Forged) |  | 04 BT - 04 MAORB 90° Elbow Forged | 7766 | C6801 | BT - MAORB 90° Elbow Forged | 90° Elbow | Elbow | Carbon Steel | Bite Type | [8 empty] | 1/4 | 7/16-20 UNF |  | MORB |  |  | 1/4 | 7/16-20 UNF
C6801-04-04-NWO-FG-M1 | (04 BT - 04 MAORB 90° Elbow Forged (Body)) |  | 04 BT - 04 MAORB 90° Elbow Forged (Body) | 3350 | C6801-M1 | BT - MAORB 90° Elbow Forged (Body) | 90° Elbow | Elbow | Carbon Steel | Bite Type | [8 empty] | 1/4 | 7/16-20 UNF |  | MORB |  |  | 1/4 | 7/16-20 UNF
C6801-05-05-NWO-FG | (05 BT - 05 MAORB 90° Elbow Forged) |  | 05 BT - 05 MAORB 90° Elbow Forged | 7769 | C6801 | BT - MAORB 90° Elbow Forged | 90° Elbow | Elbow | Carbon Steel | Bite Type | [8 empty] | 5/16 | 1/2-20 UNF |  | MORB |  |  | 5/16 | 1/2-20 UNF
C6801-05-05-NWO-FG-M1 | (05 BT - 05 MAORB 90° Elbow Forged (Body)) |  | 05 BT - 05 MAORB 90° Elbow Forged (Body) | 3352 | C6801-M1 | BT - MAORB 90° Elbow Forged (Body) | 90° Elbow | Elbow | Carbon Steel | Bite Type | [8 empty] | 5/16 | 1/2-20 UNF |  | MORB |  |  | 5/16 | 1/2-20 UNF
C6801-06-04-NWO-FG | (06 BT - 04 MAORB 90° Elbow Forged) |  | 06 BT - 04 MAORB 90° Elbow Forged | 7770 | C6801 | BT - MAORB 90° Elbow Forged | 90° Elbow | Elbow | Carbon Steel | Bite Type | [8 empty] | 3/8 | 9/16-18 UNF |  | MORB |  |  | 1/4 | 7/16-20 UNF
C6801-06-04-NWO-FG-M1 | (06 BT - 04 MAORB 90° Elbow Forged (Body)) |  | 06 BT - 04 MAORB 90° Elbow Forged (Body) | 3354 | C6801-M1 | BT - MAORB 90° Elbow Forged (Body) | 90° Elbow | Elbow | Carbon Steel | Bite Type | [8 empty] | 3/8 | 9/16-18 UNF |  | MORB |  |  | 1/4 | 7/16-20 UNF
C6801-06-06-NWO-FG | (06 BT - 06 MAORB 90° Elbow Forged) |  | 06 BT - 06 MAORB 90° Elbow Forged | 7773 | C6801 | BT - MAORB 90° Elbow Forged | 90° Elbow | Elbow | Carbon Steel | Bite Type | [8 empty] | 3/8 | 9/16-18 UNF |  | MORB |  |  | 3/8 | 9/16-18 UNF
C6801-06-06-NWO-FG-M1 | (06 BT - 06 MAORB 90° Elbow Forged (Body)) |  | 06 BT - 06 MAORB 90° Elbow Forged (Body) | 3356 | C6801-M1 | BT - MAORB 90° Elbow Forged (Body) | 90° Elbow | Elbow | Carbon Steel | Bite Type | [8 empty] | 3/8 | 9/16-18 UNF |  | MORB |  |  | 3/8 | 9/16-18 UNF
C6801-08-06-NWO-FG-M1 | (08 BT - 06 MAORB 90° Elbow Forged (Body)) |  | 08 BT - 06 MAORB 90° Elbow Forged (Body) | 3357 | C6801-M1 | BT - MAORB 90° Elbow Forged (Body) | 90° Elbow | Elbow | Carbon Steel | Bite Type | [8 empty] | 1/2 | 3/4-16 UNF |  | MORB |  |  | 3/8 | 9/16-18 UNF
C6801-08-08-NWO-FG | (08 BT - 08 MAORB 90° Elbow Forged) |  | 08 BT - 08 MAORB 90° Elbow Forged | 7776 | C6801 | BT - MAORB 90° Elbow Forged | 90° Elbow | Elbow | Carbon Steel | Bite Type | [8 empty] | 1/2 | 3/4-16 UNF |  | MORB |  |  | 1/2 | 3/4-16 UNF
C6801-08-08-NWO-FG-M1 | (08 BT - 08 MAORB 90° Elbow Forged (Body)) |  | 08 BT - 08 MAORB 90° Elbow Forged (Body) | 3359 | C6801-M1 | BT - MAORB 90° Elbow Forged (Body) | 90° Elbow | Elbow | Carbon Steel | Bite Type | [8 empty] | 1/2 | 3/4-16 UNF |  | MORB |  |  | 1/2 | 3/4-16 UNF
C6801-12-08-NWO-FG | (12 BT - 08 MAORB 90° Elbow Forged) |  | 12 BT - 08 MAORB 90° Elbow Forged | 7779 | C6801 | BT - MAORB 90° Elbow Forged | 90° Elbow | Elbow | Carbon Steel | Bite Type | [8 empty] | 3/4 | 1-1/16-12 UN |  | MORB |  |  | 1/2 | 3/4-16 UNF
C6801-12-08-NWO-FG-M1 | (12 BT - 08 MAORB 90° Elbow Forged (Body)) |  | 12 BT - 08 MAORB 90° Elbow Forged (Body) | 3361 | C6801-M1 | BT - MAORB 90° Elbow Forged (Body) | 90° Elbow | Elbow | Carbon Steel | Bite Type | [8 empty] | 3/4 | 1-1/16-12 UN |  | MORB |  |  | 1/2 | 3/4-16 UNF
C6801-12-12-NWO-FG | (12 BT - 12 MAORB 90° Elbow Forged) |  | 12 BT - 12 MAORB 90° Elbow Forged | 7782 | C6801 | BT - MAORB 90° Elbow Forged | 90° Elbow | Elbow | Carbon Steel | Bite Type | [8 empty] | 3/4 | 1-1/16-12 UN |  | MORB |  |  | 3/4 | 1-1/16-12 UN
C6801-12-12-NWO-FG-M1 | (12 BT - 12 MAORB 90° Elbow Forged (Body)) |  | 12 BT - 12 MAORB 90° Elbow Forged (Body) | 3363 | C6801-M1 | BT - MAORB 90° Elbow Forged (Body) | 90° Elbow | Elbow | Carbon Steel | Bite Type | [8 empty] | 3/4 | 1-1/16-12 UN |  | MORB |  |  | 3/4 | 1-1/16-12 UN
C6801-16-12-NWO-FG | (16 BT - 12 MAORB 90° Elbow Forged) |  | 16 BT - 12 MAORB 90° Elbow Forged | 7785 | C6801 | BT - MAORB 90° Elbow Forged | 90° Elbow | Elbow | Carbon Steel | Bite Type | [8 empty] | 1 | 1-5/16-12 UN |  | MORB |  |  | 3/4 | 1-1/16-12 UN
C6801-16-12-NWO-FG-M1 | (16 BT - 12 MAORB 90° Elbow Forged (Body)) |  | 16 BT - 12 MAORB 90° Elbow Forged (Body) | 3365 | C6801-M1 | BT - MAORB 90° Elbow Forged (Body) | 90° Elbow | Elbow | Carbon Steel | Bite Type | [8 empty] | 1 | 1-5/16-12 UN |  | MORB |  |  | 3/4 | 1-1/16-12 UN
C6801-16-16-NWO-FG | (16 BT - 16 MAORB 90° Elbow Forged) |  | 16 BT - 16 MAORB 90° Elbow Forged | 7788 | C6801 | BT - MAORB 90° Elbow Forged | 90° Elbow | Elbow | Carbon Steel | Bite Type | [8 empty] | 1 | 1-5/16-12 UN |  | MORB |  |  | 1 | 1-5/16-12 UN
C6801-16-16-NWO-FG-M1 | (16 BT - 16 MAORB 90° Elbow Forged (Body)) |  | 16 BT - 16 MAORB 90° Elbow Forged (Body) | 3367 | C6801-M1 | BT - MAORB 90° Elbow Forged (Body) | 90° Elbow | Elbow | Carbon Steel | Bite Type | [8 empty] | 1 | 1-5/16-12 UN |  | MORB |  |  | 1 | 1-5/16-12 UN
C6801-20-16-NWO-FG | (20 BT - 16 MAORB 90° Elbow Forged) |  | 20 BT - 16 MAORB 90° Elbow Forged | 7791 | C6801 | BT - MAORB 90° Elbow Forged | 90° Elbow | Elbow | Carbon Steel | Bite Type | [8 empty] | 1 1/4 | 1-5/8-12 UN |  | MORB |  |  | 1 | 1-5/16-12 UN
C6801-20-16-NWO-FG-M1 | (20 BT - 16 MAORB 90° Elbow Forged (Body)) |  | 20 BT - 16 MAORB 90° Elbow Forged (Body) | 3369 | C6801-M1 | BT - MAORB 90° Elbow Forged (Body) | 90° Elbow | Elbow | Carbon Steel | Bite Type | [8 empty] | 1 1/4 | 1-5/8-12 UN |  | MORB |  |  | 1 | 1-5/16-12 UN
C6801-20-20-NWO-FG | (20 BT - 20 MAORB 90° Elbow Forged) |  | 20 BT - 20 MAORB 90° Elbow Forged | 7794 | C6801 | BT - MAORB 90° Elbow Forged | 90° Elbow | Elbow | Carbon Steel | Bite Type | [8 empty] | 1 1/4 | 1-5/8-12 UN |  | MORB |  |  | 1 1/4 | 1-5/8-12 UN
C6801-20-20-NWO-FG-M1 | (20 BT - 20 MAORB 90° Elbow Forged (Body)) |  | 20 BT - 20 MAORB 90° Elbow Forged (Body) | 3371 | C6801-M1 | BT - MAORB 90° Elbow Forged (Body) | 90° Elbow | Elbow | Carbon Steel | Bite Type | [8 empty] | 1 1/4 | 1-5/8-12 UN |  | MORB |  |  | 1 1/4 | 1-5/8-12 UN
C6801-24-20-NWO-FG | (24 BT - 20 MAORB 90° Elbow Forged) |  | 24 BT - 20 MAORB 90° Elbow Forged | 7797 | C6801 | BT - MAORB 90° Elbow Forged | 90° Elbow | Elbow | Carbon Steel | Bite Type | [8 empty] | 1 1/2 | 1-7/8-12 UN |  | MORB |  |  | 1 1/4 | 1-5/8-12 UN
C6801-24-20-NWO-FG-M1 | (24 BT - 20 MAORB 90° Elbow Forged (Body)) |  | 24 BT - 20 MAORB 90° Elbow Forged (Body) | 3373 | C6801-M1 | BT - MAORB 90° Elbow Forged (Body) | 90° Elbow | Elbow | Carbon Steel | Bite Type | [8 empty] | 1 1/2 | 1-7/8-12 UN |  | MORB |  |  | 1 1/4 | 1-5/8-12 UN
C6801-24-24-NWO-FG | (24 BT - 24 MAORB 90° Elbow Forged) |  | 24 BT - 24 MAORB 90° Elbow Forged | 7800 | C6801 | BT - MAORB 90° Elbow Forged | 90° Elbow | Elbow | Carbon Steel | Bite Type | [8 empty] | 1 1/2 | 1-7/8-12 UN |  | MORB |  |  | 1 1/2 | 1-7/8-12 UN
C6801-24-24-NWO-FG-M1 | (24 BT - 24 MAORB 90° Elbow Forged (Body)) |  | 24 BT - 24 MAORB 90° Elbow Forged (Body) | 3375 | C6801-M1 | BT - MAORB 90° Elbow Forged (Body) | 90° Elbow | Elbow | Carbon Steel | Bite Type | [8 empty] | 1 1/2 | 1-7/8-12 UN |  | MORB |  |  | 1 1/2 | 1-7/8-12 UN
C6801-32-24-NWO-FG | (32 BT - 24 MAORB 90° Elbow Forged) |  | 32 BT - 24 MAORB 90° Elbow Forged | 7803 | C6801 | BT - MAORB 90° Elbow Forged | 90° Elbow | Elbow | Carbon Steel | Bite Type | [8 empty] | 2 | 2-1/2-12 UN |  | MORB |  |  | 1 1/2 | 1-7/8-12 UN
C6801-32-24-NWO-FG-M1 | (32 BT - 24 MAORB 90° Elbow Forged (Body)) |  | 32 BT - 24 MAORB 90° Elbow Forged (Body) | 3377 | C6801-M1 | BT - MAORB 90° Elbow Forged (Body) | 90° Elbow | Elbow | Carbon Steel | Bite Type | [8 empty] | 2 | 2-1/2-12 UN |  | MORB |  |  | 1 1/2 | 1-7/8-12 UN
C6801-32-32-NWO-FG | (32 BT - 32 MAORB 90° Elbow Forged) |  | 32 BT - 32 MAORB 90° Elbow Forged | 7806 | C6801 | BT - MAORB 90° Elbow Forged | 90° Elbow | Elbow | Carbon Steel | Bite Type | [8 empty] | 2 | 2-1/2-12 UN |  | MORB |  |  | 2 | 2-1/2-12 UN
C6801-32-32-NWO-FG-M1 | (32 BT - 32 MAORB 90° Elbow Forged (Body)) |  | 32 BT - 32 MAORB 90° Elbow Forged (Body) | 3379 | C6801-M1 | BT - MAORB 90° Elbow Forged (Body) | 90° Elbow | Elbow | Carbon Steel | Bite Type | [8 empty] | 2 | 2-1/2-12 UN |  | MORB |  |  | 2 | 2-1/2-12 UN
Credit Card Service Fee | (Credit Card Service Fee) |  | Credit Card Service Fee | 3380
Custom Broker Fee |  | For Purchase |  | 113
Custom Duty |  | For Purchase |  | 114
Custom Duty - GSP |  | For Purchase |  | 115
Custom Duty - Tariff |  | For Purchase |  | 116
Custom Exam Fee |  | For Purchase |  | 117
Discount |  |  |  | 109
DM8002-L06 | (06 Bulkhead Locknut-Light) |  | 06 Bulkhead Locknut-Light | 3381 | DM8002-L | Bulkhead Locknut-Light | Nut/Sleeve | Nut | Carbon Steel | JIC Locknut | [8 empty] | 3/8 | M 12 x 1.5
DM8002-L08 | (08 Bulkhead Locknut-Light) |  | 08 Bulkhead Locknut-Light | 3382 | DM8002-L | Bulkhead Locknut-Light | Nut/Sleeve | Nut | Carbon Steel | JIC Locknut | [8 empty] | 1/2 | M 14 x 1.5
DM8002-L10 | (10 Bulkhead Locknut-Light) |  | 10 Bulkhead Locknut-Light | 3383 | DM8002-L | Bulkhead Locknut-Light | Nut/Sleeve | Nut | Carbon Steel | JIC Locknut | [8 empty] | 5/8 | M 16 x 1.5
DM8002-L12 | (12 Bulkhead Locknut-Light) |  | 12 Bulkhead Locknut-Light | 3384 | DM8002-L | Bulkhead Locknut-Light | Nut/Sleeve | Nut | Carbon Steel | JIC Locknut | [8 empty] | 3/4 | M 18 x 1.5
DM8002-L15 | (15 Bulkhead Locknut-Light) |  | 15 Bulkhead Locknut-Light | 3385 | DM8002-L | Bulkhead Locknut-Light | Nut/Sleeve | Nut | Carbon Steel | JIC Locknut | [8 empty] | 15/16 | M 22 x 1.5
DM8002-L18 | (18 Bulkhead Locknut-Light) |  | 18 Bulkhead Locknut-Light | 3386 | DM8002-L | Bulkhead Locknut-Light | Nut/Sleeve | Nut | Carbon Steel | JIC Locknut | [8 empty] | 1 1/8 | M 26 x 1.5
DM8002-L22 | (22 Bulkhead Locknut-Light) |  | 22 Bulkhead Locknut-Light | 3387 | DM8002-L | Bulkhead Locknut-Light | Nut/Sleeve | Nut | Carbon Steel | JIC Locknut | [8 empty] | 1 3/8 | M 30 x 2.0
DM8002-L28 | (28 Bulkhead Locknut-Light) |  | 28 Bulkhead Locknut-Light | 3388 | DM8002-L | Bulkhead Locknut-Light | Nut/Sleeve | Nut | Carbon Steel | JIC Locknut | [8 empty] | 1 3/4 | M 36 x 2.0
DM8002-L35 | (35 Bulkhead Locknut-Light) |  | 35 Bulkhead Locknut-Light | 3389 | DM8002-L | Bulkhead Locknut-Light | Nut/Sleeve | Nut | Carbon Steel | JIC Locknut | [8 empty] | 2 3/16 | M 45 x 2.0
DM8002-L42 | (42 Bulkhead Locknut-Light) |  | 42 Bulkhead Locknut-Light | 3390 | DM8002-L | Bulkhead Locknut-Light | Nut/Sleeve | Nut | Carbon Steel | JIC Locknut | [8 empty] | 2 5/8 | M 52 x 2.0
DM8002-S06 | (06 Bulkhead Locknut-Heavy) |  | 06 Bulkhead Locknut-Heavy | 3391 | DM8002-S | Bulkhead Locknut-Heavy | Nut/Sleeve | Nut | Carbon Steel | JIC Locknut | [8 empty] | 3/8 | M 14 x 1.5
DM8002-S08 | (08 Bulkhead Locknut-Heavy) |  | 08 Bulkhead Locknut-Heavy | 3392 | DM8002-S | Bulkhead Locknut-Heavy | Nut/Sleeve | Nut | Carbon Steel | JIC Locknut | [8 empty] | 1/2 | M 16 x 1.5
DM8002-S10 | (10 Bulkhead Locknut-Heavy) |  | 10 Bulkhead Locknut-Heavy | 3393 | DM8002-S | Bulkhead Locknut-Heavy | Nut/Sleeve | Nut | Carbon Steel | JIC Locknut | [8 empty] | 5/8 | M 18 x 1.5
DM8002-S12 | (12 Bulkhead Locknut-Heavy) |  | 12 Bulkhead Locknut-Heavy | 3394 | DM8002-S | Bulkhead Locknut-Heavy | Nut/Sleeve | Nut | Carbon Steel | JIC Locknut | [8 empty] | 3/4 | M 20 x 1.5
DM8002-S14 | (14 Bulkhead Locknut-Heavy) |  | 14 Bulkhead Locknut-Heavy | 3395 | DM8002-S | Bulkhead Locknut-Heavy | Nut/Sleeve | Nut | Carbon Steel | JIC Locknut | [8 empty] | 7/8 | M 22 x 1.5
DM8002-S16 | (16 Bulkhead Locknut-Heavy) |  | 16 Bulkhead Locknut-Heavy | 3396 | DM8002-S | Bulkhead Locknut-Heavy | Nut/Sleeve | Nut | Carbon Steel | JIC Locknut | [8 empty] | 1 | M 24 x 1.5
DM8002-S20 | (20 Bulkhead Locknut-Heavy) |  | 20 Bulkhead Locknut-Heavy | 3397 | DM8002-S | Bulkhead Locknut-Heavy | Nut/Sleeve | Nut | Carbon Steel | JIC Locknut | [8 empty] | 1 1/4 | M 30 x 2.0
DM8002-S25 | (25 Bulkhead Locknut-Heavy) |  | 25 Bulkhead Locknut-Heavy | 3398 | DM8002-S | Bulkhead Locknut-Heavy | Nut/Sleeve | Nut | Carbon Steel | JIC Locknut | [8 empty] | 1 9/16 | M 36 x 2.0
DM8002-S30 | (30 Bulkhead Locknut-Heavy) |  | 30 Bulkhead Locknut-Heavy | 3399 | DM8002-S | Bulkhead Locknut-Heavy | Nut/Sleeve | Nut | Carbon Steel | JIC Locknut | [8 empty] | 1 7/8 | M 42 x 2.0
DM8002-S38 | (38 Bulkhead Locknut-Heavy) |  | 38 Bulkhead Locknut-Heavy | 3400 | DM8002-S | Bulkhead Locknut-Heavy | Nut/Sleeve | Nut | Carbon Steel | JIC Locknut | [8 empty] | 2 3/8 | M 52 x 2.0
DM8003-L06 | (06 Tube Cap-Light) |  | 06 Tube Cap-Light | 3401 | DM8003-L | Tube Cap-Light | Cap/Plug | Cap | Carbon Steel | Tube | [8 empty] | 3/8 | M 12 x 1.5
DM8003-L08 | (08 Tube Cap-Light) |  | 08 Tube Cap-Light | 3403 | DM8003-L | Tube Cap-Light | Cap/Plug | Cap | Carbon Steel | Tube | [8 empty] | 1/2 | M 14 x 1.5
DM8003-L10 | (10 Tube Cap-Light) |  | 10 Tube Cap-Light | 3405 | DM8003-L | Tube Cap-Light | Cap/Plug | Cap | Carbon Steel | Tube | [8 empty] | 5/8 | M 16 x 1.5
DM8003-L12 | (12 Tube Cap-Light) |  | 12 Tube Cap-Light | 3407 | DM8003-L | Tube Cap-Light | Cap/Plug | Cap | Carbon Steel | Tube | [8 empty] | 3/4 | M 18 x 1.5
DM8003-L15 | (15 Tube Cap-Light) |  | 15 Tube Cap-Light | 3409 | DM8003-L | Tube Cap-Light | Cap/Plug | Cap | Carbon Steel | Tube | [8 empty] | 15/16 | M 22 x 1.5
DM8003-L18 | (18 Tube Cap-Light) |  | 18 Tube Cap-Light | 3411 | DM8003-L | Tube Cap-Light | Cap/Plug | Cap | Carbon Steel | Tube | [8 empty] | 1 1/8 | M 26 x 1.5
DM8003-L22 | (22 Tube Cap-Light) |  | 22 Tube Cap-Light | 3413 | DM8003-L | Tube Cap-Light | Cap/Plug | Cap | Carbon Steel | Tube | [8 empty] | 1 3/8 | M 30 x 2.0
DM8003-L28 | (28 Tube Cap-Light) |  | 28 Tube Cap-Light | 3415 | DM8003-L | Tube Cap-Light | Cap/Plug | Cap | Carbon Steel | Tube | [8 empty] | 1 3/4 | M 36 x 2.0
DM8003-L35 | (35 Tube Cap-Light) |  | 35 Tube Cap-Light | 3417 | DM8003-L | Tube Cap-Light | Cap/Plug | Cap | Carbon Steel | Tube | [8 empty] | 2 3/16 | M 45 x 2.0
DM8003-L42 | (42 Tube Cap-Light) |  | 42 Tube Cap-Light | 3419 | DM8003-L | Tube Cap-Light | Cap/Plug | Cap | Carbon Steel | Tube | [8 empty] | 2 5/8 | M 52 x 2.0
DM8003-S06 | (06 Tube Cap-Heavy) |  | 06 Tube Cap-Heavy | 3421 | DM8003-S | Tube Cap-Heavy | Cap/Plug | Cap | Carbon Steel | Tube | [8 empty] | 3/8 | M 14 x 1.5
DM8003-S08 | (08 Tube Cap-Heavy) |  | 08 Tube Cap-Heavy | 3423 | DM8003-S | Tube Cap-Heavy | Cap/Plug | Cap | Carbon Steel | Tube | [8 empty] | 1/2 | M 16 x 1.5
DM8003-S10 | (10 Tube Cap-Heavy) |  | 10 Tube Cap-Heavy | 3425 | DM8003-S | Tube Cap-Heavy | Cap/Plug | Cap | Carbon Steel | Tube | [8 empty] | 5/8 | M 18 x 1.5
DM8003-S12 | (12 Tube Cap-Heavy) |  | 12 Tube Cap-Heavy | 3427 | DM8003-S | Tube Cap-Heavy | Cap/Plug | Cap | Carbon Steel | Tube | [8 empty] | 3/4 | M 20 x 1.5
DM8003-S14 | (14 Tube Cap-Heavy) |  | 14 Tube Cap-Heavy | 3429 | DM8003-S | Tube Cap-Heavy | Cap/Plug | Cap | Carbon Steel | Tube | [8 empty] | 7/8 | M 22 x 1.5
DM8003-S16 | (16 Tube Cap-Heavy) |  | 16 Tube Cap-Heavy | 3431 | DM8003-S | Tube Cap-Heavy | Cap/Plug | Cap | Carbon Steel | Tube | [8 empty] | 1 | M 24 x 1.5
DM8003-S20 | (20 Tube Cap-Heavy) |  | 20 Tube Cap-Heavy | 3433 | DM8003-S | Tube Cap-Heavy | Cap/Plug | Cap | Carbon Steel | Tube | [8 empty] | 1 1/4 | M 30 x 2.0
DM8003-S25 | (25 Tube Cap-Heavy) |  | 25 Tube Cap-Heavy | 3435 | DM8003-S | Tube Cap-Heavy | Cap/Plug | Cap | Carbon Steel | Tube | [8 empty] | 1 9/16 | M 36 x 2.0
DM8003-S30 | (30 Tube Cap-Heavy) |  | 30 Tube Cap-Heavy | 3437 | DM8003-S | Tube Cap-Heavy | Cap/Plug | Cap | Carbon Steel | Tube | [8 empty] | 1 7/8 | M 42 x 2.0
DM8003-S38 | (38 Tube Cap-Heavy) |  | 38 Tube Cap-Heavy | 3439 | DM8003-S | Tube Cap-Heavy | Cap/Plug | Cap | Carbon Steel | Tube | [8 empty] | 2 3/8 | M 52 x 2.0
DM8004-L06 | (06 Tube Plug-Light) |  | 06 Tube Plug-Light | 3441 | DM8004-L | Tube Plug-Light | Cap/Plug | Plug | Carbon Steel | Tube | [8 empty] | 3/8 | M 12 x 1.5
DM8004-L06-M1 | (06 Tube Plug-Light (Body)) |  | 06 Tube Plug-Light (Body) | 9388 | DM8004-L | Tube Plug-Light (Body) | Cap/Plug | Plug | Carbon Steel | Tube | [8 empty] | 3/8 | M 12 x 1.5
DM8004-L08 | (08 Tube Plug-Light) |  | 08 Tube Plug-Light | 3442 | DM8004-L | Tube Plug-Light | Cap/Plug | Plug | Carbon Steel | Tube | [8 empty] | 1/2 | M 14 x 1.5
DM8004-L08-M1 | (08 Tube Plug-Light (Body)) |  | 08 Tube Plug-Light (Body) | 9389 | DM8004-L | Tube Plug-Light (Body) | Cap/Plug | Plug | Carbon Steel | Tube | [8 empty] | 1/2 | M 14 x 1.5
DM8004-L10 | (10 Tube Plug-Light) |  | 10 Tube Plug-Light | 3443 | DM8004-L | Tube Plug-Light | Cap/Plug | Plug | Carbon Steel | Tube | [8 empty] | 5/8 | M 16 x 1.5
DM8004-L10-M1 | (10 Tube Plug-Light (Body)) |  | 10 Tube Plug-Light (Body) | 9390 | DM8004-L | Tube Plug-Light (Body) | Cap/Plug | Plug | Carbon Steel | Tube | [8 empty] | 5/8 | M 16 x 1.5
DM8004-L12 | (12 Tube Plug-Light) |  | 12 Tube Plug-Light | 3444 | DM8004-L | Tube Plug-Light | Cap/Plug | Plug | Carbon Steel | Tube | [8 empty] | 3/4 | M 18 x 1.5
DM8004-L12-M1 | (12 Tube Plug-Light (Body)) |  | 12 Tube Plug-Light (Body) | 9391 | DM8004-L | Tube Plug-Light (Body) | Cap/Plug | Plug | Carbon Steel | Tube | [8 empty] | 3/4 | M 18 x 1.5
DM8004-L15 | (15 Tube Plug-Light) |  | 15 Tube Plug-Light | 3445 | DM8004-L | Tube Plug-Light | Cap/Plug | Plug | Carbon Steel | Tube | [8 empty] | 15/16 | M 22 x 1.5
DM8004-L15-M1 | (15 Tube Plug-Light (Body)) |  | 15 Tube Plug-Light (Body) | 9392 | DM8004-L | Tube Plug-Light (Body) | Cap/Plug | Plug | Carbon Steel | Tube | [8 empty] | 15/16 | M 22 x 1.5
DM8004-L18 | (18 Tube Plug-Light) |  | 18 Tube Plug-Light | 3446 | DM8004-L | Tube Plug-Light | Cap/Plug | Plug | Carbon Steel | Tube | [8 empty] | 1 1/8 | M 26 x 1.5
DM8004-L18-M1 | (18 Tube Plug-Light (Body)) |  | 18 Tube Plug-Light (Body) | 9393 | DM8004-L | Tube Plug-Light (Body) | Cap/Plug | Plug | Carbon Steel | Tube | [8 empty] | 1 1/8 | M 26 x 1.5
DM8004-L22 | (22 Tube Plug-Light) |  | 22 Tube Plug-Light | 3447 | DM8004-L | Tube Plug-Light | Cap/Plug | Plug | Carbon Steel | Tube | [8 empty] | 1 3/8 | M 30 x 2.0
DM8004-L22-M1 | (22 Tube Plug-Light (Body)) |  | 22 Tube Plug-Light (Body) | 9394 | DM8004-L | Tube Plug-Light (Body) | Cap/Plug | Plug | Carbon Steel | Tube | [8 empty] | 1 3/8 | M 30 x 2.0
DM8004-L28 | (28 Tube Plug-Light) |  | 28 Tube Plug-Light | 3448 | DM8004-L | Tube Plug-Light | Cap/Plug | Plug | Carbon Steel | Tube | [8 empty] | 1 3/4 | M 36 x 2.0
DM8004-L28-M1 | (28 Tube Plug-Light (Body)) |  | 28 Tube Plug-Light (Body) | 9395 | DM8004-L | Tube Plug-Light (Body) | Cap/Plug | Plug | Carbon Steel | Tube | [8 empty] | 1 3/4 | M 36 x 2.0
DM8004-L35 | (35 Tube Plug-Light) |  | 35 Tube Plug-Light | 3449 | DM8004-L | Tube Plug-Light | Cap/Plug | Plug | Carbon Steel | Tube | [8 empty] | 2 3/16 | M 45 x 2.0
DM8004-L35-M1 | (35 Tube Plug-Light (Body)) |  | 35 Tube Plug-Light (Body) | 9396 | DM8004-L | Tube Plug-Light (Body) | Cap/Plug | Plug | Carbon Steel | Tube | [8 empty] | 2 3/16 | M 45 x 2.0
DM8004-L42 | (42 Tube Plug-Light) |  | 42 Tube Plug-Light | 3450 | DM8004-L | Tube Plug-Light | Cap/Plug | Plug | Carbon Steel | Tube | [8 empty] | 2 5/8 | M 52 x 2.0
DM8004-L42-M1 | (42 Tube Plug-Light (Body)) |  | 42 Tube Plug-Light (Body) | 9397 | DM8004-L | Tube Plug-Light (Body) | Cap/Plug | Plug | Carbon Steel | Tube | [8 empty] | 2 5/8 | M 52 x 2.0
DM8004-S06 | (06 Tube Plug-Heavy) |  | 06 Tube Plug-Heavy | 3451 | DM8004-S | Tube Plug-Heavy | Cap/Plug | Plug | Carbon Steel | Tube | [8 empty] | 3/8 | M 14 x 1.5
DM8004-S06-M1 | (06 Tube Plug-Heavy (Body)) |  | 06 Tube Plug-Heavy (Body) | 9398 | DM8004-S | Tube Plug-Heavy (Body) | Cap/Plug | Plug | Carbon Steel | Tube | [8 empty] | 3/8 | M 14 x 1.5
DM8004-S08 | (08 Tube Plug-Heavy) |  | 08 Tube Plug-Heavy | 3452 | DM8004-S | Tube Plug-Heavy | Cap/Plug | Plug | Carbon Steel | Tube | [8 empty] | 1/2 | M 16 x 1.5
DM8004-S08-M1 | (08 Tube Plug-Heavy (Body)) |  | 08 Tube Plug-Heavy (Body) | 9399 | DM8004-S | Tube Plug-Heavy (Body) | Cap/Plug | Plug | Carbon Steel | Tube | [8 empty] | 1/2 | M 16 x 1.5
DM8004-S10 | (10 Tube Plug-Heavy) |  | 10 Tube Plug-Heavy | 3453 | DM8004-S | Tube Plug-Heavy | Cap/Plug | Plug | Carbon Steel | Tube | [8 empty] | 5/8 | M 18 x 1.5
DM8004-S10-M1 | (10 Tube Plug-Heavy (Body)) |  | 10 Tube Plug-Heavy (Body) | 9400 | DM8004-S | Tube Plug-Heavy (Body) | Cap/Plug | Plug | Carbon Steel | Tube | [8 empty] | 5/8 | M 18 x 1.5
DM8004-S12 | (12 Tube Plug-Heavy) |  | 12 Tube Plug-Heavy | 3454 | DM8004-S | Tube Plug-Heavy | Cap/Plug | Plug | Carbon Steel | Tube | [8 empty] | 3/4 | M 20 x 1.5
DM8004-S12-M1 | (12 Tube Plug-Heavy (Body)) |  | 12 Tube Plug-Heavy (Body) | 9401 | DM8004-S | Tube Plug-Heavy (Body) | Cap/Plug | Plug | Carbon Steel | Tube | [8 empty] | 3/4 | M 20 x 1.5
DM8004-S14 | (14 Tube Plug-Heavy) |  | 14 Tube Plug-Heavy | 3455 | DM8004-S | Tube Plug-Heavy | Cap/Plug | Plug | Carbon Steel | Tube | [8 empty] | 7/8 | M 22 x 1.5
DM8004-S14-M1 | (14 Tube Plug-Heavy (Body)) |  | 14 Tube Plug-Heavy (Body) | 9402 | DM8004-S | Tube Plug-Heavy (Body) | Cap/Plug | Plug | Carbon Steel | Tube | [8 empty] | 7/8 | M 22 x 1.5
DM8004-S16 | (16 Tube Plug-Heavy) |  | 16 Tube Plug-Heavy | 3456 | DM8004-S | Tube Plug-Heavy | Cap/Plug | Plug | Carbon Steel | Tube | [8 empty] | 1 | M 24 x 1.5
DM8004-S16-M1 | (16 Tube Plug-Heavy (Body)) |  | 16 Tube Plug-Heavy (Body) | 9403 | DM8004-S | Tube Plug-Heavy (Body) | Cap/Plug | Plug | Carbon Steel | Tube | [8 empty] | 1 | M 24 x 1.5
DM8004-S20 | (20 Tube Plug-Heavy) |  | 20 Tube Plug-Heavy | 3457 | DM8004-S | Tube Plug-Heavy | Cap/Plug | Plug | Carbon Steel | Tube | [8 empty] | 1 1/4 | M 30 x 2.0
DM8004-S20-M1 | (20 Tube Plug-Heavy (Body)) |  | 20 Tube Plug-Heavy (Body) | 9404 | DM8004-S | Tube Plug-Heavy (Body) | Cap/Plug | Plug | Carbon Steel | Tube | [8 empty] | 1 1/4 | M 30 x 2.0
DM8004-S25 | (25 Tube Plug-Heavy) |  | 25 Tube Plug-Heavy | 3458 | DM8004-S | Tube Plug-Heavy | Cap/Plug | Plug | Carbon Steel | Tube | [8 empty] | 1 9/16 | M 36 x 2.0
DM8004-S25-M1 | (25 Tube Plug-Heavy (Body)) |  | 25 Tube Plug-Heavy (Body) | 9405 | DM8004-S | Tube Plug-Heavy (Body) | Cap/Plug | Plug | Carbon Steel | Tube | [8 empty] | 1 9/16 | M 36 x 2.0
DM8004-S30 | (30 Tube Plug-Heavy) |  | 30 Tube Plug-Heavy | 3459 | DM8004-S | Tube Plug-Heavy | Cap/Plug | Plug | Carbon Steel | Tube | [8 empty] | 1 7/8 | M 42 x 2.0
DM8004-S30-M1 | (30 Tube Plug-Heavy (Body)) |  | 30 Tube Plug-Heavy (Body) | 9406 | DM8004-S | Tube Plug-Heavy (Body) | Cap/Plug | Plug | Carbon Steel | Tube | [8 empty] | 1 7/8 | M 42 x 2.0
DM8004-S38 | (38 Tube Plug-Heavy) |  | 38 Tube Plug-Heavy | 3460 | DM8004-S | Tube Plug-Heavy | Cap/Plug | Plug | Carbon Steel | Tube | [8 empty] | 2 3/8 | M 52 x 2.0
DM8004-S38-M1 | (38 Tube Plug-Heavy (Body)) |  | 38 Tube Plug-Heavy (Body) | 9407 | DM8004-S | Tube Plug-Heavy (Body) | Cap/Plug | Plug | Carbon Steel | Tube | [8 empty] | 2 3/8 | M 52 x 2.0
DM8005-L06 | (06 Single Bite Flareless Sleeve-Light) |  | 06 Single Bite Flareless Sleeve-Light | 3461 | DM8005-L | Single Bite Flareless Sleeve-Light | Nut/Sleeve | Sleeve | Carbon Steel | Single Bite Flareless | [8 empty] | 3/8 | M 12 x 1.5
DM8005-L08 | (08 Single Bite Flareless Sleeve-Light) |  | 08 Single Bite Flareless Sleeve-Light | 3462 | DM8005-L | Single Bite Flareless Sleeve-Light | Nut/Sleeve | Sleeve | Carbon Steel | Single Bite Flareless | [8 empty] | 1/2 | M 14 x 1.5
DM8005-L10 | (10 Single Bite Flareless Sleeve-Light) |  | 10 Single Bite Flareless Sleeve-Light | 3463 | DM8005-L | Single Bite Flareless Sleeve-Light | Nut/Sleeve | Sleeve | Carbon Steel | Single Bite Flareless | [8 empty] | 5/8 | M 16 x 1.5
DM8005-L12 | (12 Single Bite Flareless Sleeve-Light) |  | 12 Single Bite Flareless Sleeve-Light | 3464 | DM8005-L | Single Bite Flareless Sleeve-Light | Nut/Sleeve | Sleeve | Carbon Steel | Single Bite Flareless | [8 empty] | 3/4 | M 18 x 1.5
DM8005-L15 | (15 Single Bite Flareless Sleeve-Light) |  | 15 Single Bite Flareless Sleeve-Light | 3465 | DM8005-L | Single Bite Flareless Sleeve-Light | Nut/Sleeve | Sleeve | Carbon Steel | Single Bite Flareless | [8 empty] | 15/16 | M 22 x 1.5
DM8005-L18 | (18 Single Bite Flareless Sleeve-Light) |  | 18 Single Bite Flareless Sleeve-Light | 3466 | DM8005-L | Single Bite Flareless Sleeve-Light | Nut/Sleeve | Sleeve | Carbon Steel | Single Bite Flareless | [8 empty] | 1 1/8 | M 26 x 1.5
DM8005-L22 | (22 Single Bite Flareless Sleeve-Light) |  | 22 Single Bite Flareless Sleeve-Light | 3467 | DM8005-L | Single Bite Flareless Sleeve-Light | Nut/Sleeve | Sleeve | Carbon Steel | Single Bite Flareless | [8 empty] | 1 3/8 | M 30 x 2.0
DM8005-L28 | (28 Single Bite Flareless Sleeve-Light) |  | 28 Single Bite Flareless Sleeve-Light | 3468 | DM8005-L | Single Bite Flareless Sleeve-Light | Nut/Sleeve | Sleeve | Carbon Steel | Single Bite Flareless | [8 empty] | 1 3/4 | M 36 x 2.0
DM8005-L35 | (35 Single Bite Flareless Sleeve-Light) |  | 35 Single Bite Flareless Sleeve-Light | 3469 | DM8005-L | Single Bite Flareless Sleeve-Light | Nut/Sleeve | Sleeve | Carbon Steel | Single Bite Flareless | [8 empty] | 2 3/16 | M 45 x 2.0
DM8005-L42 | (42 Single Bite Flareless Sleeve-Light) |  | 42 Single Bite Flareless Sleeve-Light | 3470 | DM8005-L | Single Bite Flareless Sleeve-Light | Nut/Sleeve | Sleeve | Carbon Steel | Single Bite Flareless | [8 empty] | 2 5/8 | M 52 x 2.0
DM8005-S06 | (06 Single Bite Flareless Sleeve-Heavy) |  | 06 Single Bite Flareless Sleeve-Heavy | 3471 | DM8005-S | Single Bite Flareless Sleeve-Heavy | Nut/Sleeve | Sleeve | Carbon Steel | Single Bite Flareless | [8 empty] | 3/8 | M 14 x 1.5
DM8005-S08 | (08 Single Bite Flareless Sleeve-Heavy) |  | 08 Single Bite Flareless Sleeve-Heavy | 3472 | DM8005-S | Single Bite Flareless Sleeve-Heavy | Nut/Sleeve | Sleeve | Carbon Steel | Single Bite Flareless | [8 empty] | 1/2 | M 16 x 1.5
DM8005-S10 | (10 Single Bite Flareless Sleeve-Heavy) |  | 10 Single Bite Flareless Sleeve-Heavy | 3473 | DM8005-S | Single Bite Flareless Sleeve-Heavy | Nut/Sleeve | Sleeve | Carbon Steel | Single Bite Flareless | [8 empty] | 5/8 | M 18 x 1.5
DM8005-S12 | (12 Single Bite Flareless Sleeve-Heavy) |  | 12 Single Bite Flareless Sleeve-Heavy | 3474 | DM8005-S | Single Bite Flareless Sleeve-Heavy | Nut/Sleeve | Sleeve | Carbon Steel | Single Bite Flareless | [8 empty] | 3/4 | M 20 x 1.5
DM8005-S14 | (14 Single Bite Flareless Sleeve-Heavy) |  | 14 Single Bite Flareless Sleeve-Heavy | 3475 | DM8005-S | Single Bite Flareless Sleeve-Heavy | Nut/Sleeve | Sleeve | Carbon Steel | Single Bite Flareless | [8 empty] | 7/8 | M 22 x 1.5
DM8005-S16 | (16 Single Bite Flareless Sleeve-Heavy) |  | 16 Single Bite Flareless Sleeve-Heavy | 3476 | DM8005-S | Single Bite Flareless Sleeve-Heavy | Nut/Sleeve | Sleeve | Carbon Steel | Single Bite Flareless | [8 empty] | 1 | M 24 x 1.5
DM8005-S20 | (20 Single Bite Flareless Sleeve-Heavy) |  | 20 Single Bite Flareless Sleeve-Heavy | 3477 | DM8005-S | Single Bite Flareless Sleeve-Heavy | Nut/Sleeve | Sleeve | Carbon Steel | Single Bite Flareless | [8 empty] | 1 1/4 | M 30 x 2.0
DM8005-S25 | (25 Single Bite Flareless Sleeve-Heavy) |  | 25 Single Bite Flareless Sleeve-Heavy | 3478 | DM8005-S | Single Bite Flareless Sleeve-Heavy | Nut/Sleeve | Sleeve | Carbon Steel | Single Bite Flareless | [8 empty] | 1 9/16 | M 36 x 2.0
DM8005-S30 | (30 Single Bite Flareless Sleeve-Heavy) |  | 30 Single Bite Flareless Sleeve-Heavy | 3479 | DM8005-S | Single Bite Flareless Sleeve-Heavy | Nut/Sleeve | Sleeve | Carbon Steel | Single Bite Flareless | [8 empty] | 1 7/8 | M 42 x 2.0
DM8005-S38 | (38 Single Bite Flareless Sleeve-Heavy) |  | 38 Single Bite Flareless Sleeve-Heavy | 3480 | DM8005-S | Single Bite Flareless Sleeve-Heavy | Nut/Sleeve | Sleeve | Carbon Steel | Single Bite Flareless | [8 empty] | 2 3/8 | M 52 x 2.0
DM8006-L06 | (06 Double Bite Flareless Sleeve-Light) |  | 06 Double Bite Flareless Sleeve-Light | 3481 | DM8006-L | Double Bite Flareless Sleeve-Light | Nut/Sleeve | Sleeve | Carbon Steel | Double Bite Flareless | [8 empty] | 3/8 | M 12 x 1.5
DM8006-L08 | (08 Double Bite Flareless Sleeve-Light) |  | 08 Double Bite Flareless Sleeve-Light | 3482 | DM8006-L | Double Bite Flareless Sleeve-Light | Nut/Sleeve | Sleeve | Carbon Steel | Double Bite Flareless | [8 empty] | 1/2 | M 14 x 1.5
DM8006-L10 | (10 Double Bite Flareless Sleeve-Light) |  | 10 Double Bite Flareless Sleeve-Light | 3483 | DM8006-L | Double Bite Flareless Sleeve-Light | Nut/Sleeve | Sleeve | Carbon Steel | Double Bite Flareless | [8 empty] | 5/8 | M 16 x 1.5
DM8006-L12 | (12 Double Bite Flareless Sleeve-Light) |  | 12 Double Bite Flareless Sleeve-Light | 3484 | DM8006-L | Double Bite Flareless Sleeve-Light | Nut/Sleeve | Sleeve | Carbon Steel | Double Bite Flareless | [8 empty] | 3/4 | M 18 x 1.5
DM8006-L15 | (15 Double Bite Flareless Sleeve-Light) |  | 15 Double Bite Flareless Sleeve-Light | 3485 | DM8006-L | Double Bite Flareless Sleeve-Light | Nut/Sleeve | Sleeve | Carbon Steel | Double Bite Flareless | [8 empty] | 15/16 | M 22 x 1.5
DM8006-L18 | (18 Double Bite Flareless Sleeve-Light) |  | 18 Double Bite Flareless Sleeve-Light | 3486 | DM8006-L | Double Bite Flareless Sleeve-Light | Nut/Sleeve | Sleeve | Carbon Steel | Double Bite Flareless | [8 empty] | 1 1/8 | M 26 x 1.5
DM8006-L22 | (22 Double Bite Flareless Sleeve-Light) |  | 22 Double Bite Flareless Sleeve-Light | 3487 | DM8006-L | Double Bite Flareless Sleeve-Light | Nut/Sleeve | Sleeve | Carbon Steel | Double Bite Flareless | [8 empty] | 1 3/8 | M 30 x 2.0
DM8006-L28 | (28 Double Bite Flareless Sleeve-Light) |  | 28 Double Bite Flareless Sleeve-Light | 3488 | DM8006-L | Double Bite Flareless Sleeve-Light | Nut/Sleeve | Sleeve | Carbon Steel | Double Bite Flareless | [8 empty] | 1 3/4 | M 36 x 2.0
DM8006-L35 | (35 Double Bite Flareless Sleeve-Light) |  | 35 Double Bite Flareless Sleeve-Light | 3489 | DM8006-L | Double Bite Flareless Sleeve-Light | Nut/Sleeve | Sleeve | Carbon Steel | Double Bite Flareless | [8 empty] | 2 3/16 | M 45 x 2.0
DM8006-L42 | (42 Double Bite Flareless Sleeve-Light) |  | 42 Double Bite Flareless Sleeve-Light | 3490 | DM8006-L | Double Bite Flareless Sleeve-Light | Nut/Sleeve | Sleeve | Carbon Steel | Double Bite Flareless | [8 empty] | 2 5/8 | M 52 x 2.0
DM8006-S06 | (06 Double Bite Flareless Sleeve-Heavy) |  | 06 Double Bite Flareless Sleeve-Heavy | 3491 | DM8006-S | Double Bite Flareless Sleeve-Heavy | Nut/Sleeve | Sleeve | Carbon Steel | Double Bite Flareless | [8 empty] | 3/8 | M 14 x 1.5
DM8006-S08 | (08 Double Bite Flareless Sleeve-Heavy) |  | 08 Double Bite Flareless Sleeve-Heavy | 3492 | DM8006-S | Double Bite Flareless Sleeve-Heavy | Nut/Sleeve | Sleeve | Carbon Steel | Double Bite Flareless | [8 empty] | 1/2 | M 16 x 1.5
DM8006-S10 | (10 Double Bite Flareless Sleeve-Heavy) |  | 10 Double Bite Flareless Sleeve-Heavy | 3493 | DM8006-S | Double Bite Flareless Sleeve-Heavy | Nut/Sleeve | Sleeve | Carbon Steel | Double Bite Flareless | [8 empty] | 5/8 | M 18 x 1.5
DM8006-S12 | (12 Double Bite Flareless Sleeve-Heavy) |  | 12 Double Bite Flareless Sleeve-Heavy | 3494 | DM8006-S | Double Bite Flareless Sleeve-Heavy | Nut/Sleeve | Sleeve | Carbon Steel | Double Bite Flareless | [8 empty] | 3/4 | M 20 x 1.5
DM8006-S14 | (14 Double Bite Flareless Sleeve-Heavy) |  | 14 Double Bite Flareless Sleeve-Heavy | 3495 | DM8006-S | Double Bite Flareless Sleeve-Heavy | Nut/Sleeve | Sleeve | Carbon Steel | Double Bite Flareless | [8 empty] | 7/8 | M 22 x 1.5
DM8006-S16 | (16 Double Bite Flareless Sleeve-Heavy) |  | 16 Double Bite Flareless Sleeve-Heavy | 3496 | DM8006-S | Double Bite Flareless Sleeve-Heavy | Nut/Sleeve | Sleeve | Carbon Steel | Double Bite Flareless | [8 empty] | 1 | M 24 x 1.5
DM8006-S20 | (20 Double Bite Flareless Sleeve-Heavy) |  | 20 Double Bite Flareless Sleeve-Heavy | 3497 | DM8006-S | Double Bite Flareless Sleeve-Heavy | Nut/Sleeve | Sleeve | Carbon Steel | Double Bite Flareless | [8 empty] | 1 1/4 | M 30 x 2.0
DM8006-S25 | (25 Double Bite Flareless Sleeve-Heavy) |  | 25 Double Bite Flareless Sleeve-Heavy | 3498 | DM8006-S | Double Bite Flareless Sleeve-Heavy | Nut/Sleeve | Sleeve | Carbon Steel | Double Bite Flareless | [8 empty] | 1 9/16 | M 36 x 2.0
DM8006-S30 | (30 Double Bite Flareless Sleeve-Heavy) |  | 30 Double Bite Flareless Sleeve-Heavy | 3499 | DM8006-S | Double Bite Flareless Sleeve-Heavy | Nut/Sleeve | Sleeve | Carbon Steel | Double Bite Flareless | [8 empty] | 1 7/8 | M 42 x 2.0
DM8006-S38 | (38 Double Bite Flareless Sleeve-Heavy) |  | 38 Double Bite Flareless Sleeve-Heavy | 3500 | DM8006-S | Double Bite Flareless Sleeve-Heavy | Nut/Sleeve | Sleeve | Carbon Steel | Double Bite Flareless | [8 empty] | 2 3/8 | M 52 x 2.0
DM8008-L06 | (06 Flareless Nut-Light) |  | 06 Flareless Nut-Light | 3501 | DM8008-L | Flareless Nut-Light | Nut/Sleeve | Nut | Carbon Steel | Flareless Nut | [8 empty] | 3/8 | M 12 x 1.5
DM8008-L08 | (08 Flareless Nut-Light) |  | 08 Flareless Nut-Light | 3502 | DM8008-L | Flareless Nut-Light | Nut/Sleeve | Nut | Carbon Steel | Flareless Nut | [8 empty] | 1/2 | M 14 x 1.5
DM8008-L10 | (10 Flareless Nut-Light) |  | 10 Flareless Nut-Light | 3503 | DM8008-L | Flareless Nut-Light | Nut/Sleeve | Nut | Carbon Steel | Flareless Nut | [8 empty] | 5/8 | M 16 x 1.5
DM8008-L12 | (12 Flareless Nut-Light) |  | 12 Flareless Nut-Light | 3504 | DM8008-L | Flareless Nut-Light | Nut/Sleeve | Nut | Carbon Steel | Flareless Nut | [8 empty] | 3/4 | M 18 x 1.5
DM8008-L15 | (15 Flareless Nut-Light) |  | 15 Flareless Nut-Light | 3505 | DM8008-L | Flareless Nut-Light | Nut/Sleeve | Nut | Carbon Steel | Flareless Nut | [8 empty] | 15/16 | M 22 x 1.5
DM8008-L18 | (18 Flareless Nut-Light) |  | 18 Flareless Nut-Light | 3506 | DM8008-L | Flareless Nut-Light | Nut/Sleeve | Nut | Carbon Steel | Flareless Nut | [8 empty] | 1 1/8 | M 26 x 1.5
DM8008-L22 | (22 Flareless Nut-Light) |  | 22 Flareless Nut-Light | 3507 | DM8008-L | Flareless Nut-Light | Nut/Sleeve | Nut | Carbon Steel | Flareless Nut | [8 empty] | 1 3/8 | M 30 x 2.0
DM8008-L28 | (28 Flareless Nut-Light) |  | 28 Flareless Nut-Light | 3508 | DM8008-L | Flareless Nut-Light | Nut/Sleeve | Nut | Carbon Steel | Flareless Nut | [8 empty] | 1 3/4 | M 36 x 2.0
DM8008-L35 | (35 Flareless Nut-Light) |  | 35 Flareless Nut-Light | 3509 | DM8008-L | Flareless Nut-Light | Nut/Sleeve | Nut | Carbon Steel | Flareless Nut | [8 empty] | 2 3/16 | M 45 x 2.0
DM8008-L42 | (42 Flareless Nut-Light) |  | 42 Flareless Nut-Light | 3510 | DM8008-L | Flareless Nut-Light | Nut/Sleeve | Nut | Carbon Steel | Flareless Nut | [8 empty] | 2 5/8 | M 52 x 2.0
DM8008-S06 | (06 Flareless Nut-Heavy) |  | 06 Flareless Nut-Heavy | 3511 | DM8008-S | Flareless Nut-Heavy | Nut/Sleeve | Nut | Carbon Steel | Flareless Nut | [8 empty] | 3/8 | M 14 x 1.5
DM8008-S08 | (08 Flareless Nut-Heavy) |  | 08 Flareless Nut-Heavy | 3512 | DM8008-S | Flareless Nut-Heavy | Nut/Sleeve | Nut | Carbon Steel | Flareless Nut | [8 empty] | 1/2 | M 16 x 1.5
DM8008-S10 | (10 Flareless Nut-Heavy) |  | 10 Flareless Nut-Heavy | 3513 | DM8008-S | Flareless Nut-Heavy | Nut/Sleeve | Nut | Carbon Steel | Flareless Nut | [8 empty] | 5/8 | M 18 x 1.5
DM8008-S12 | (12 Flareless Nut-Heavy) |  | 12 Flareless Nut-Heavy | 3514 | DM8008-S | Flareless Nut-Heavy | Nut/Sleeve | Nut | Carbon Steel | Flareless Nut | [8 empty] | 3/4 | M 20 x 1.5
DM8008-S14 | (14 Flareless Nut-Heavy) |  | 14 Flareless Nut-Heavy | 3515 | DM8008-S | Flareless Nut-Heavy | Nut/Sleeve | Nut | Carbon Steel | Flareless Nut | [8 empty] | 7/8 | M 22 x 1.5
DM8008-S16 | (16 Flareless Nut-Heavy) |  | 16 Flareless Nut-Heavy | 3516 | DM8008-S | Flareless Nut-Heavy | Nut/Sleeve | Nut | Carbon Steel | Flareless Nut | [8 empty] | 1 | M 24 x 1.5
DM8008-S20 | (20 Flareless Nut-Heavy) |  | 20 Flareless Nut-Heavy | 3517 | DM8008-S | Flareless Nut-Heavy | Nut/Sleeve | Nut | Carbon Steel | Flareless Nut | [8 empty] | 1 1/4 | M 30 x 2.0
DM8008-S25 | (25 Flareless Nut-Heavy) |  | 25 Flareless Nut-Heavy | 3518 | DM8008-S | Flareless Nut-Heavy | Nut/Sleeve | Nut | Carbon Steel | Flareless Nut | [8 empty] | 1 9/16 | M 36 x 2.0
DM8008-S30 | (30 Flareless Nut-Heavy) |  | 30 Flareless Nut-Heavy | 3519 | DM8008-S | Flareless Nut-Heavy | Nut/Sleeve | Nut | Carbon Steel | Flareless Nut | [8 empty] | 1 7/8 | M 42 x 2.0
DM8008-S38 | (38 Flareless Nut-Heavy) |  | 38 Flareless Nut-Heavy | 3520 | DM8008-S | Flareless Nut-Heavy | Nut/Sleeve | Nut | Carbon Steel | Flareless Nut | [8 empty] | 2 3/8 | M 52 x 2.0
DM8030-L06-10 | (06 MBT - 10 MM Straight-Light) |  | 06 MBT - 10 MM Straight-Light | 3521 | DM8030-L | MBT - MM Straight-Light | Straight | Straight | Carbon Steel | Metric Bite Type | [8 empty] | 3/8 | M 12 x 1.5 |  | Male Metric |  |  | 5/8
DM8030-L06-12 | (06 MBT - 12 MM Straight-Light) |  | 06 MBT - 12 MM Straight-Light | 3522 | DM8030-L | MBT - MM Straight-Light | Straight | Straight | Carbon Steel | Metric Bite Type | [8 empty] | 3/8 | M 12 x 1.5 |  | Male Metric |  |  | 3/4
DM8030-L06-18 | (06 MBT - 18 MM Straight-Light) |  | 06 MBT - 18 MM Straight-Light | 3523 | DM8030-L | MBT - MM Straight-Light | Straight | Straight | Carbon Steel | Metric Bite Type | [8 empty] | 3/8 | M 12 x 1.5 |  | Male Metric |  |  | 1 1/8
DM8030-L06-22 | (06 MBT - 22 MM Straight-Light) |  | 06 MBT - 22 MM Straight-Light | 3524 | DM8030-L | MBT - MM Straight-Light | Straight | Straight | Carbon Steel | Metric Bite Type | [8 empty] | 3/8 | M 12 x 1.5 |  | Male Metric |  |  | 1 3/8
DM8030-L08-10 | (08 MBT - 10 MM Straight-Light) |  | 08 MBT - 10 MM Straight-Light | 3525 | DM8030-L | MBT - MM Straight-Light | Straight | Straight | Carbon Steel | Metric Bite Type | [8 empty] | 1/2 | M 14 x 1.5 |  | Male Metric |  |  | 5/8
DM8030-L08-12 | (08 MBT - 12 MM Straight-Light) |  | 08 MBT - 12 MM Straight-Light | 3526 | DM8030-L | MBT - MM Straight-Light | Straight | Straight | Carbon Steel | Metric Bite Type | [8 empty] | 1/2 | M 14 x 1.5 |  | Male Metric |  |  | 3/4
DM8030-L08-18 | (08 MBT - 18 MM Straight-Light) |  | 08 MBT - 18 MM Straight-Light | 3527 | DM8030-L | MBT - MM Straight-Light | Straight | Straight | Carbon Steel | Metric Bite Type | [8 empty] | 1/2 | M 14 x 1.5 |  | Male Metric |  |  | 1 1/8
DM8030-L08-22 | (08 MBT - 22 MM Straight-Light) |  | 08 MBT - 22 MM Straight-Light | 3528 | DM8030-L | MBT - MM Straight-Light | Straight | Straight | Carbon Steel | Metric Bite Type | [8 empty] | 1/2 | M 14 x 1.5 |  | Male Metric |  |  | 1 3/8
DM8030-L10-12 | (10 MBT - 12 MM Straight-Light) |  | 10 MBT - 12 MM Straight-Light | 3529 | DM8030-L | MBT - MM Straight-Light | Straight | Straight | Carbon Steel | Metric Bite Type | [8 empty] | 5/8 | M 16 x 1.5 |  | Male Metric |  |  | 3/4
DM8030-L10-18 | (10 MBT - 18 MM Straight-Light) |  | 10 MBT - 18 MM Straight-Light | 3530 | DM8030-L | MBT - MM Straight-Light | Straight | Straight | Carbon Steel | Metric Bite Type | [8 empty] | 5/8 | M 16 x 1.5 |  | Male Metric |  |  | 1 1/8
DM8030-L10-22 | (10 MBT - 22 MM Straight-Light) |  | 10 MBT - 22 MM Straight-Light | 3531 | DM8030-L | MBT - MM Straight-Light | Straight | Straight | Carbon Steel | Metric Bite Type | [8 empty] | 5/8 | M 16 x 1.5 |  | Male Metric |  |  | 1 3/8
DM8030-L12-18 | (12 MBT - 18 MM Straight-Light) |  | 12 MBT - 18 MM Straight-Light | 3532 | DM8030-L | MBT - MM Straight-Light | Straight | Straight | Carbon Steel | Metric Bite Type | [8 empty] | 3/4 | M 18 x 1.5 |  | Male Metric |  |  | 1 1/8
DM8030-L12-22 | (12 MBT - 22 MM Straight-Light) |  | 12 MBT - 22 MM Straight-Light | 3533 | DM8030-L | MBT - MM Straight-Light | Straight | Straight | Carbon Steel | Metric Bite Type | [8 empty] | 3/4 | M 18 x 1.5 |  | Male Metric |  |  | 1 3/8
DM8030-L15-18 | (15 MBT - 18 MM Straight-Light) |  | 15 MBT - 18 MM Straight-Light | 3534 | DM8030-L | MBT - MM Straight-Light | Straight | Straight | Carbon Steel | Metric Bite Type | [8 empty] | 15/16 | M 22 x 1.5 |  | Male Metric |  |  | 1 1/8
DM8030-L15-22 | (15 MBT - 22 MM Straight-Light) |  | 15 MBT - 22 MM Straight-Light | 3535 | DM8030-L | MBT - MM Straight-Light | Straight | Straight | Carbon Steel | Metric Bite Type | [8 empty] | 15/16 | M 22 x 1.5 |  | Male Metric |  |  | 1 3/8
DM8030-L15-42 | (15 MBT - 42 MM Straight-Light) |  | 15 MBT - 42 MM Straight-Light | 3536 | DM8030-L | MBT - MM Straight-Light | Straight | Straight | Carbon Steel | Metric Bite Type | [8 empty] | 15/16 | M 22 x 1.5 |  | Male Metric |  |  | 2 5/8
DM8030-L18-22 | (18 MBT - 22 MM Straight-Light) |  | 18 MBT - 22 MM Straight-Light | 3537 | DM8030-L | MBT - MM Straight-Light | Straight | Straight | Carbon Steel | Metric Bite Type | [8 empty] | 1 1/8 | M 26 x 1.5 |  | Male Metric |  |  | 1 3/8
DM8030-L18-42 | (18 MBT - 42 MM Straight-Light) |  | 18 MBT - 42 MM Straight-Light | 3538 | DM8030-L | MBT - MM Straight-Light | Straight | Straight | Carbon Steel | Metric Bite Type | [8 empty] | 1 1/8 | M 26 x 1.5 |  | Male Metric |  |  | 2 5/8
DM8030-L22-28 | (22 MBT - 28 MM Straight-Light) |  | 22 MBT - 28 MM Straight-Light | 3539 | DM8030-L | MBT - MM Straight-Light | Straight | Straight | Carbon Steel | Metric Bite Type | [8 empty] | 1 3/8 | M 30 x 2.0 |  | Male Metric |  |  | 1 3/4
DM8030-L22-42 | (22 MBT - 42 MM Straight-Light) |  | 22 MBT - 42 MM Straight-Light | 3540 | DM8030-L | MBT - MM Straight-Light | Straight | Straight | Carbon Steel | Metric Bite Type | [8 empty] | 1 3/8 | M 30 x 2.0 |  | Male Metric |  |  | 2 5/8
DM8030-L28-42 | (28 MBT - 42 MM Straight-Light) |  | 28 MBT - 42 MM Straight-Light | 3541 | DM8030-L | MBT - MM Straight-Light | Straight | Straight | Carbon Steel | Metric Bite Type | [8 empty] | 1 3/4 | M 36 x 2.0 |  | Male Metric |  |  | 2 5/8
DM8030-L35-42 | (35 MBT - 42 MM Straight-Light) |  | 35 MBT - 42 MM Straight-Light | 3542 | DM8030-L | MBT - MM Straight-Light | Straight | Straight | Carbon Steel | Metric Bite Type | [8 empty] | 2 3/16 | M 45 x 2.0 |  | Male Metric |  |  | 2 5/8
DM8030-S06-10 | (06 MBT - 10 MM Straight-Heavy) |  | 06 MBT - 10 MM Straight-Heavy | 3543 | DM8030-S | MBT - MM Straight-Heavy | Straight | Straight | Carbon Steel | Metric Bite Type | [8 empty] | 3/8 | M 14 x 1.5 |  | Male Metric |  |  | 5/8
DM8030-S06-12 | (06 MBT - 12 MM Straight-Heavy) |  | 06 MBT - 12 MM Straight-Heavy | 3544 | DM8030-S | MBT - MM Straight-Heavy | Straight | Straight | Carbon Steel | Metric Bite Type | [8 empty] | 3/8 | M 14 x 1.5 |  | Male Metric |  |  | 3/4
DM8030-S06-14 | (06 MBT - 14 MM Straight-Heavy) |  | 06 MBT - 14 MM Straight-Heavy | 3545 | DM8030-S | MBT - MM Straight-Heavy | Straight | Straight | Carbon Steel | Metric Bite Type | [8 empty] | 3/8 | M 14 x 1.5 |  | Male Metric |  |  | 7/8
DM8030-S06-16 | (06 MBT - 16 MM Straight-Heavy) |  | 06 MBT - 16 MM Straight-Heavy | 3546 | DM8030-S | MBT - MM Straight-Heavy | Straight | Straight | Carbon Steel | Metric Bite Type | [8 empty] | 3/8 | M 14 x 1.5 |  | Male Metric |  |  | 1
DM8030-S06-20 | (06 MBT - 20 MM Straight-Heavy) |  | 06 MBT - 20 MM Straight-Heavy | 3547 | DM8030-S | MBT - MM Straight-Heavy | Straight | Straight | Carbon Steel | Metric Bite Type | [8 empty] | 3/8 | M 14 x 1.5 |  | Male Metric |  |  | 1 1/4
DM8030-S08-10 | (08 MBT - 10 MM Straight-Heavy) |  | 08 MBT - 10 MM Straight-Heavy | 3548 | DM8030-S | MBT - MM Straight-Heavy | Straight | Straight | Carbon Steel | Metric Bite Type | [8 empty] | 1/2 | M 16 x 1.5 |  | Male Metric |  |  | 5/8
DM8030-S08-12 | (08 MBT - 12 MM Straight-Heavy) |  | 08 MBT - 12 MM Straight-Heavy | 3549 | DM8030-S | MBT - MM Straight-Heavy | Straight | Straight | Carbon Steel | Metric Bite Type | [8 empty] | 1/2 | M 16 x 1.5 |  | Male Metric |  |  | 3/4
DM8030-S08-14 | (08 MBT - 14 MM Straight-Heavy) |  | 08 MBT - 14 MM Straight-Heavy | 3550 | DM8030-S | MBT - MM Straight-Heavy | Straight | Straight | Carbon Steel | Metric Bite Type | [8 empty] | 1/2 | M 16 x 1.5 |  | Male Metric |  |  | 7/8
DM8030-S08-16 | (08 MBT - 16 MM Straight-Heavy) |  | 08 MBT - 16 MM Straight-Heavy | 3551 | DM8030-S | MBT - MM Straight-Heavy | Straight | Straight | Carbon Steel | Metric Bite Type | [8 empty] | 1/2 | M 16 x 1.5 |  | Male Metric |  |  | 1
DM8030-S08-20 | (08 MBT - 20 MM Straight-Heavy) |  | 08 MBT - 20 MM Straight-Heavy | 3552 | DM8030-S | MBT - MM Straight-Heavy | Straight | Straight | Carbon Steel | Metric Bite Type | [8 empty] | 1/2 | M 16 x 1.5 |  | Male Metric |  |  | 1 1/4
DM8030-S10-12 | (10 MBT - 12 MM Straight-Heavy) |  | 10 MBT - 12 MM Straight-Heavy | 3553 | DM8030-S | MBT - MM Straight-Heavy | Straight | Straight | Carbon Steel | Metric Bite Type | [8 empty] | 5/8 | M 18 x 1.5 |  | Male Metric |  |  | 3/4
DM8030-S10-14 | (10 MBT - 14 MM Straight-Heavy) |  | 10 MBT - 14 MM Straight-Heavy | 3554 | DM8030-S | MBT - MM Straight-Heavy | Straight | Straight | Carbon Steel | Metric Bite Type | [8 empty] | 5/8 | M 18 x 1.5 |  | Male Metric |  |  | 7/8
DM8030-S10-16 | (10 MBT - 16 MM Straight-Heavy) |  | 10 MBT - 16 MM Straight-Heavy | 3555 | DM8030-S | MBT - MM Straight-Heavy | Straight | Straight | Carbon Steel | Metric Bite Type | [8 empty] | 5/8 | M 18 x 1.5 |  | Male Metric |  |  | 1
DM8030-S10-20 | (10 MBT - 20 MM Straight-Heavy) |  | 10 MBT - 20 MM Straight-Heavy | 3556 | DM8030-S | MBT - MM Straight-Heavy | Straight | Straight | Carbon Steel | Metric Bite Type | [8 empty] | 5/8 | M 18 x 1.5 |  | Male Metric |  |  | 1 1/4
DM8030-S12-14 | (12 MBT - 14 MM Straight-Heavy) |  | 12 MBT - 14 MM Straight-Heavy | 3557 | DM8030-S | MBT - MM Straight-Heavy | Straight | Straight | Carbon Steel | Metric Bite Type | [8 empty] | 3/4 | M 20 x 1.5 |  | Male Metric |  |  | 7/8
DM8030-S12-16 | (12 MBT - 16 MM Straight-Heavy) |  | 12 MBT - 16 MM Straight-Heavy | 3558 | DM8030-S | MBT - MM Straight-Heavy | Straight | Straight | Carbon Steel | Metric Bite Type | [8 empty] | 3/4 | M 20 x 1.5 |  | Male Metric |  |  | 1
DM8030-S12-20 | (12 MBT - 20 MM Straight-Heavy) |  | 12 MBT - 20 MM Straight-Heavy | 3559 | DM8030-S | MBT - MM Straight-Heavy | Straight | Straight | Carbon Steel | Metric Bite Type | [8 empty] | 3/4 | M 20 x 1.5 |  | Male Metric |  |  | 1 1/4
DM8030-S14-16 | (14 MBT - 16 MM Straight-Heavy) |  | 14 MBT - 16 MM Straight-Heavy | 3560 | DM8030-S | MBT - MM Straight-Heavy | Straight | Straight | Carbon Steel | Metric Bite Type | [8 empty] | 7/8 | M 22 x 1.5 |  | Male Metric |  |  | 1
DM8030-S14-20 | (14 MBT - 20 MM Straight-Heavy) |  | 14 MBT - 20 MM Straight-Heavy | 3561 | DM8030-S | MBT - MM Straight-Heavy | Straight | Straight | Carbon Steel | Metric Bite Type | [8 empty] | 7/8 | M 22 x 1.5 |  | Male Metric |  |  | 1 1/4
DM8030-S16-20 | (16 MBT - 20 MM Straight-Heavy) |  | 16 MBT - 20 MM Straight-Heavy | 3562 | DM8030-S | MBT - MM Straight-Heavy | Straight | Straight | Carbon Steel | Metric Bite Type | [8 empty] | 1 | M 24 x 1.5 |  | Male Metric |  |  | 1 1/4
DM8031-L06-10X1.0-PO | (06 MBT - 10X1.0 MM w/PO Straight-Light) |  | 06 MBT - 10X1.0 MM w/PO Straight-Light | 3563 | DM8031-L | MBT - MM w/PO Straight-Light | Straight | Straight | Carbon Steel | Metric Bite Type | [8 empty] | 3/8 | M 12 x 1.5 |  | Male Metric
DM8031-L08-12X1.5-PO | (08 MBT - 12X1.5 MM w/PO Straight-Light) |  | 08 MBT - 12X1.5 MM w/PO Straight-Light | 3564 | DM8031-L | MBT - MM w/PO Straight-Light | Straight | Straight | Carbon Steel | Metric Bite Type | [8 empty] | 1/2 | M 14 x 1.5 |  | Male Metric
DM8031-L08-18X1.5-PO | (08 MBT - 18X1.5 MM w/PO Straight-Light) |  | 08 MBT - 18X1.5 MM w/PO Straight-Light | 3565 | DM8031-L | MBT - MM w/PO Straight-Light | Straight | Straight | Carbon Steel | Metric Bite Type | [8 empty] | 1/2 | M 14 x 1.5 |  | Male Metric
DM8031-L10-14X1.5-PO | (10 MBT - 14X1.5 MM w/PO Straight-Light) |  | 10 MBT - 14X1.5 MM w/PO Straight-Light | 3566 | DM8031-L | MBT - MM w/PO Straight-Light | Straight | Straight | Carbon Steel | Metric Bite Type | [8 empty] | 5/8 | M 16 x 1.5 |  | Male Metric
DM8031-L10-16X1.5-PO | (10 MBT - 16X1.5 MM w/PO Straight-Light) |  | 10 MBT - 16X1.5 MM w/PO Straight-Light | 3567 | DM8031-L | MBT - MM w/PO Straight-Light | Straight | Straight | Carbon Steel | Metric Bite Type | [8 empty] | 5/8 | M 16 x 1.5 |  | Male Metric
DM8031-L10-18X1.5-PO | (10 MBT - 18X1.5 MM w/PO Straight-Light) |  | 10 MBT - 18X1.5 MM w/PO Straight-Light | 3568 | DM8031-L | MBT - MM w/PO Straight-Light | Straight | Straight | Carbon Steel | Metric Bite Type | [8 empty] | 5/8 | M 16 x 1.5 |  | Male Metric
DM8031-L10-22X1.5-PO | (10 MBT - 22X1.5 MM w/PO Straight-Light) |  | 10 MBT - 22X1.5 MM w/PO Straight-Light | 3569 | DM8031-L | MBT - MM w/PO Straight-Light | Straight | Straight | Carbon Steel | Metric Bite Type | [8 empty] | 5/8 | M 16 x 1.5 |  | Male Metric
DM8031-L12-14X1.5-PO | (12 MBT - 14X1.5 MM w/PO Straight-Light) |  | 12 MBT - 14X1.5 MM w/PO Straight-Light | 3570 | DM8031-L | MBT - MM w/PO Straight-Light | Straight | Straight | Carbon Steel | Metric Bite Type | [8 empty] | 3/4 | M 18 x 1.5 |  | Male Metric
DM8031-L12-16X1.5-PO | (12 MBT - 16X1.5 MM w/PO Straight-Light) |  | 12 MBT - 16X1.5 MM w/PO Straight-Light | 3571 | DM8031-L | MBT - MM w/PO Straight-Light | Straight | Straight | Carbon Steel | Metric Bite Type | [8 empty] | 3/4 | M 18 x 1.5 |  | Male Metric
DM8031-L12-18X1.5-PO | (12 MBT - 18X1.5 MM w/PO Straight-Light) |  | 12 MBT - 18X1.5 MM w/PO Straight-Light | 3572 | DM8031-L | MBT - MM w/PO Straight-Light | Straight | Straight | Carbon Steel | Metric Bite Type | [8 empty] | 3/4 | M 18 x 1.5 |  | Male Metric
DM8031-L12-22X1.5-PO | (12 MBT - 22X1.5 MM w/PO Straight-Light) |  | 12 MBT - 22X1.5 MM w/PO Straight-Light | 3573 | DM8031-L | MBT - MM w/PO Straight-Light | Straight | Straight | Carbon Steel | Metric Bite Type | [8 empty] | 3/4 | M 18 x 1.5 |  | Male Metric
DM8031-L15-16X1.5-PO | (15 MBT - 16X1.5 MM w/PO Straight-Light) |  | 15 MBT - 16X1.5 MM w/PO Straight-Light | 3574 | DM8031-L | MBT - MM w/PO Straight-Light | Straight | Straight | Carbon Steel | Metric Bite Type | [8 empty] | 15/16 | M 22 x 1.5 |  | Male Metric
DM8031-L15-18X1.5-PO | (15 MBT - 18X1.5 MM w/PO Straight-Light) |  | 15 MBT - 18X1.5 MM w/PO Straight-Light | 3575 | DM8031-L | MBT - MM w/PO Straight-Light | Straight | Straight | Carbon Steel | Metric Bite Type | [8 empty] | 15/16 | M 22 x 1.5 |  | Male Metric
DM8031-L15-22X1.5-PO | (15 MBT - 22X1.5 MM w/PO Straight-Light) |  | 15 MBT - 22X1.5 MM w/PO Straight-Light | 3576 | DM8031-L | MBT - MM w/PO Straight-Light | Straight | Straight | Carbon Steel | Metric Bite Type | [8 empty] | 15/16 | M 22 x 1.5 |  | Male Metric
DM8031-L18-18X1.5-PO | (18 MBT - 18X1.5 MM w/PO Straight-Light) |  | 18 MBT - 18X1.5 MM w/PO Straight-Light | 3577 | DM8031-L | MBT - MM w/PO Straight-Light | Straight | Straight | Carbon Steel | Metric Bite Type | [8 empty] | 1 1/8 | M 26 x 1.5 |  | Male Metric
DM8031-L18-22X1.5-PO | (18 MBT - 22X1.5 MM w/PO Straight-Light) |  | 18 MBT - 22X1.5 MM w/PO Straight-Light | 3578 | DM8031-L | MBT - MM w/PO Straight-Light | Straight | Straight | Carbon Steel | Metric Bite Type | [8 empty] | 1 1/8 | M 26 x 1.5 |  | Male Metric
DM8031-L22-22X1.5-PO | (22 MBT - 22X1.5 MM w/PO Straight-Light) |  | 22 MBT - 22X1.5 MM w/PO Straight-Light | 3579 | DM8031-L | MBT - MM w/PO Straight-Light | Straight | Straight | Carbon Steel | Metric Bite Type | [8 empty] | 1 3/8 | M 30 x 2.0 |  | Male Metric
DM8031-L22-26X1.5-PO | (22 MBT - 26X1.5 MM w/PO Straight-Light) |  | 22 MBT - 26X1.5 MM w/PO Straight-Light | 3580 | DM8031-L | MBT - MM w/PO Straight-Light | Straight | Straight | Carbon Steel | Metric Bite Type | [8 empty] | 1 3/8 | M 30 x 2.0 |  | Male Metric
DM8031-L28-33X2.0-PO | (28 MBT - 33X2.0 MM w/PO Straight-Light) |  | 28 MBT - 33X2.0 MM w/PO Straight-Light | 3581 | DM8031-L | MBT - MM w/PO Straight-Light | Straight | Straight | Carbon Steel | Metric Bite Type | [8 empty] | 1 3/4 | M 36 x 2.0 |  | Male Metric
DM8031-L35-42X2.0-PO | (35 MBT - 42X2.0 MM w/PO Straight-Light) |  | 35 MBT - 42X2.0 MM w/PO Straight-Light | 3582 | DM8031-L | MBT - MM w/PO Straight-Light | Straight | Straight | Carbon Steel | Metric Bite Type | [8 empty] | 2 3/16 | M 45 x 2.0 |  | Male Metric
DM8031-L42-48X2.0-PO | (42 MBT - 48X2.0 MM w/PO Straight-Light) |  | 42 MBT - 48X2.0 MM w/PO Straight-Light | 3583 | DM8031-L | MBT - MM w/PO Straight-Light | Straight | Straight | Carbon Steel | Metric Bite Type | [8 empty] | 2 5/8 | M 52 x 2.0 |  | Male Metric
DM8031-S06-12X1.5-PO | (06 MBT - 12X1.5 MM w/PO Straight-Heavy) |  | 06 MBT - 12X1.5 MM w/PO Straight-Heavy | 3584 | DM8031-S | MBT - MM w/PO Straight-Heavy | Straight | Straight | Carbon Steel | Metric Bite Type | [8 empty] | 3/8 | M 14 x 1.5 |  | Male Metric
DM8031-S08-14X1.5-PO | (08 MBT - 14X1.5 MM w/PO Straight-Heavy) |  | 08 MBT - 14X1.5 MM w/PO Straight-Heavy | 3585 | DM8031-S | MBT - MM w/PO Straight-Heavy | Straight | Straight | Carbon Steel | Metric Bite Type | [8 empty] | 1/2 | M 16 x 1.5 |  | Male Metric
DM8031-S10-16X1.5-PO | (10 MBT - 16X1.5 MM w/PO Straight-Heavy) |  | 10 MBT - 16X1.5 MM w/PO Straight-Heavy | 3586 | DM8031-S | MBT - MM w/PO Straight-Heavy | Straight | Straight | Carbon Steel | Metric Bite Type | [8 empty] | 5/8 | M 18 x 1.5 |  | Male Metric
DM8031-S12-18X1.5-PO | (12 MBT - 18X1.5 MM w/PO Straight-Heavy) |  | 12 MBT - 18X1.5 MM w/PO Straight-Heavy | 3587 | DM8031-S | MBT - MM w/PO Straight-Heavy | Straight | Straight | Carbon Steel | Metric Bite Type | [8 empty] | 3/4 | M 20 x 1.5 |  | Male Metric
DM8031-S14-20X1.5-PO | (14 MBT - 20X1.5 MM w/PO Straight-Heavy) |  | 14 MBT - 20X1.5 MM w/PO Straight-Heavy | 3588 | DM8031-S | MBT - MM w/PO Straight-Heavy | Straight | Straight | Carbon Steel | Metric Bite Type | [8 empty] | 7/8 | M 22 x 1.5 |  | Male Metric
DM8031-S16-22X1.5-PO | (16 MBT - 22X1.5 MM w/PO Straight-Heavy) |  | 16 MBT - 22X1.5 MM w/PO Straight-Heavy | 3589 | DM8031-S | MBT - MM w/PO Straight-Heavy | Straight | Straight | Carbon Steel | Metric Bite Type | [8 empty] | 1 | M 24 x 1.5 |  | Male Metric
DM8031-S20-27X2.0-PO | (20 MBT - 27X2.0 MM w/PO Straight-Heavy) |  | 20 MBT - 27X2.0 MM w/PO Straight-Heavy | 3590 | DM8031-S | MBT - MM w/PO Straight-Heavy | Straight | Straight | Carbon Steel | Metric Bite Type | [8 empty] | 1 1/4 | M 30 x 2.0 |  | Male Metric
DM8031-S25-33X2.0-PO | (25 MBT - 33X2.0 MM w/PO Straight-Heavy) |  | 25 MBT - 33X2.0 MM w/PO Straight-Heavy | 3591 | DM8031-S | MBT - MM w/PO Straight-Heavy | Straight | Straight | Carbon Steel | Metric Bite Type | [8 empty] | 1 9/16 | M 36 x 2.0 |  | Male Metric
DM8031-S30-42X2.0-PO | (30 MBT - 42X2.0 MM w/PO Straight-Heavy) |  | 30 MBT - 42X2.0 MM w/PO Straight-Heavy | 3592 | DM8031-S | MBT - MM w/PO Straight-Heavy | Straight | Straight | Carbon Steel | Metric Bite Type | [8 empty] | 1 7/8 | M 42 x 2.0 |  | Male Metric
DM8031-S38-48X2.0-PO | (38 MBT - 48X2.0 MM w/PO Straight-Heavy) |  | 38 MBT - 48X2.0 MM w/PO Straight-Heavy | 3593 | DM8031-S | MBT - MM w/PO Straight-Heavy | Straight | Straight | Carbon Steel | Metric Bite Type | [8 empty] | 2 3/8 | M 52 x 2.0 |  | Male Metric
DM8032-L08-12X1.5-ISO | (08 MBT - 12X1.5 MM ISO Straight-Light) |  | 08 MBT - 12X1.5 MM ISO Straight-Light | 3594 | DM8032-L | MBT - MM ISO Straight-Light | Straight | Straight | Carbon Steel | Metric Bite Type | [8 empty] | 1/2 | M 14 x 1.5 |  | Male Metric
DM8032-L10-14X1.5-ISO | (10 MBT - 14X1.5 MM ISO Straight-Light) |  | 10 MBT - 14X1.5 MM ISO Straight-Light | 3595 | DM8032-L | MBT - MM ISO Straight-Light | Straight | Straight | Carbon Steel | Metric Bite Type | [8 empty] | 5/8 | M 16 x 1.5 |  | Male Metric
DM8032-L28-33X2.0-ISO | (28 MBT - 33X2.0 MM ISO Straight-Light) |  | 28 MBT - 33X2.0 MM ISO Straight-Light | 3596 | DM8032-L | MBT - MM ISO Straight-Light | Straight | Straight | Carbon Steel | Metric Bite Type | [8 empty] | 1 3/4 | M 36 x 2.0 |  | Male Metric
DM8032-S12-18X1.5-ISO | (12 MBT - 18X1.5 MM ISO Straight-Heavy) |  | 12 MBT - 18X1.5 MM ISO Straight-Heavy | 3597 | DM8032-S | MBT - MM ISO Straight-Heavy | Straight | Straight | Carbon Steel | Metric Bite Type | [8 empty] | 3/4 | M 20 x 1.5 |  | Male Metric
DM8032-S20-27X2.0-ISO | (20 MBT - 27X2.0 MM ISO Straight-Heavy) |  | 20 MBT - 27X2.0 MM ISO Straight-Heavy | 3598 | DM8032-S | MBT - MM ISO Straight-Heavy | Straight | Straight | Carbon Steel | Metric Bite Type | [8 empty] | 1 1/4 | M 30 x 2.0 |  | Male Metric
DM8032-S25-33X2.0-ISO | (25 MBT - 33X2.0 MM ISO Straight-Heavy) |  | 25 MBT - 33X2.0 MM ISO Straight-Heavy | 3599 | DM8032-S | MBT - MM ISO Straight-Heavy | Straight | Straight | Carbon Steel | Metric Bite Type | [8 empty] | 1 9/16 | M 36 x 2.0 |  | Male Metric
DM8033-L06-10X1.0 | (06 MBT - 10X1.0 MMT Straight-Light) |  | 06 MBT - 10X1.0 MMT Straight-Light | 3600 | DM8033-L | MBT - MMT Straight-Light | Straight | Straight | Carbon Steel | Metric Bite Type | [8 empty] | 3/8 | M 12 x 1.5 |  | Male Metric Tapered
DM8033-L08-12X1.5 | (08 MBT - 12X1.5 MMT Straight-Light) |  | 08 MBT - 12X1.5 MMT Straight-Light | 3601 | DM8033-L | MBT - MMT Straight-Light | Straight | Straight | Carbon Steel | Metric Bite Type | [8 empty] | 1/2 | M 14 x 1.5 |  | Male Metric Tapered
DM8033-L10-14X1.5 | (10 MBT - 14X1.5 MMT Straight-Light) |  | 10 MBT - 14X1.5 MMT Straight-Light | 3602 | DM8033-L | MBT - MMT Straight-Light | Straight | Straight | Carbon Steel | Metric Bite Type | [8 empty] | 5/8 | M 16 x 1.5 |  | Male Metric Tapered
DM8033-L12-16X1.5 | (12 MBT - 16X1.5 MMT Straight-Light) |  | 12 MBT - 16X1.5 MMT Straight-Light | 3603 | DM8033-L | MBT - MMT Straight-Light | Straight | Straight | Carbon Steel | Metric Bite Type | [8 empty] | 3/4 | M 18 x 1.5 |  | Male Metric Tapered
DM8033-L15-18X1.5 | (15 MBT - 18X1.5 MMT Straight-Light) |  | 15 MBT - 18X1.5 MMT Straight-Light | 3604 | DM8033-L | MBT - MMT Straight-Light | Straight | Straight | Carbon Steel | Metric Bite Type | [8 empty] | 15/16 | M 22 x 1.5 |  | Male Metric Tapered
DM8033-L18-22X2.0 | (18 MBT - 22X2.0 MMT Straight-Light) |  | 18 MBT - 22X2.0 MMT Straight-Light | 3605 | DM8033-L | MBT - MMT Straight-Light | Straight | Straight | Carbon Steel | Metric Bite Type | [8 empty] | 1 1/8 | M 26 x 1.5 |  | Male Metric Tapered
DM8033-L22-26X1.5 | (22 MBT - 26X1.5 MMT Straight-Light) |  | 22 MBT - 26X1.5 MMT Straight-Light | 3606 | DM8033-L | MBT - MMT Straight-Light | Straight | Straight | Carbon Steel | Metric Bite Type | [8 empty] | 1 3/8 | M 26 x 1.5 |  | Male Metric Tapered
DM8033-S06-12X1.5 | (06 MBT - 12X1.5 MMT Straight-Heavy) |  | 06 MBT - 12X1.5 MMT Straight-Heavy | 3607 | DM8033-S | MBT - MMT Straight-Heavy | Straight | Straight | Carbon Steel | Metric Bite Type | [8 empty] | 3/8 | M 14 x 1.5 |  | Male Metric Tapered
DM8033-S08-14X1.5 | (08 MBT - 14X1.5 MMT Straight-Heavy) |  | 08 MBT - 14X1.5 MMT Straight-Heavy | 3608 | DM8033-S | MBT - MMT Straight-Heavy | Straight | Straight | Carbon Steel | Metric Bite Type | [8 empty] | 1/2 | M 16 x 1.5 |  | Male Metric Tapered
DM8033-S10-16X1.5 | (10 MBT - 16X1.5 MMT Straight-Heavy) |  | 10 MBT - 16X1.5 MMT Straight-Heavy | 3609 | DM8033-S | MBT - MMT Straight-Heavy | Straight | Straight | Carbon Steel | Metric Bite Type | [8 empty] | 5/8 | M 18 x 1.5 |  | Male Metric Tapered
DM8033-S12-18X1.5 | (12 MBT - 18X1.5 MMT Straight-Heavy) |  | 12 MBT - 18X1.5 MMT Straight-Heavy | 3610 | DM8033-S | MBT - MMT Straight-Heavy | Straight | Straight | Carbon Steel | Metric Bite Type | [8 empty] | 3/4 | M 20 x 1.5 |  | Male Metric Tapered
DM8033-S14-20X1.5 | (14 MBT - 20X1.5 MMT Straight-Heavy) |  | 14 MBT - 20X1.5 MMT Straight-Heavy | 3611 | DM8033-S | MBT - MMT Straight-Heavy | Straight | Straight | Carbon Steel | Metric Bite Type | [8 empty] | 7/8 | M 22 x 1.5 |  | Male Metric Tapered
DM8033-S16-22X1.5 | (16 MBT - 22X1.5 MMT Straight-Heavy) |  | 16 MBT - 22X1.5 MMT Straight-Heavy | 3612 | DM8033-S | MBT - MMT Straight-Heavy | Straight | Straight | Carbon Steel | Metric Bite Type | [8 empty] | 1 | M 24 x 1.5 |  | Male Metric Tapered
DM8033-S20-27X2.0 | (20 MBT - 27X2.0 MMT Straight-Heavy) |  | 20 MBT - 27X2.0 MMT Straight-Heavy | 3613 | DM8033-S | MBT - MMT Straight-Heavy | Straight | Straight | Carbon Steel | Metric Bite Type | [8 empty] | 1 1/4 | M 30 x 2.0 |  | Male Metric Tapered
DM8034-L06-10X1.0 | (06 MBT - 10X1.0 FM Straight-Light) |  | 06 MBT - 10X1.0 FM Straight-Light | 3614 | DM8034-L | MBT - FM Straight-Light | Straight | Straight | Carbon Steel | Metric Bite Type | [8 empty] | 3/8 | M 12 x 1.5 |  | Female Metric
DM8034-L08-12X1.5 | (08 MBT - 12X1.5 FM Straight-Light) |  | 08 MBT - 12X1.5 FM Straight-Light | 3615 | DM8034-L | MBT - FM Straight-Light | Straight | Straight | Carbon Steel | Metric Bite Type | [8 empty] | 1/2 | M 14 x 1.5 |  | Female Metric
DM8034-L10-14X1.5 | (10 MBT - 14X1.5 FM Straight-Light) |  | 10 MBT - 14X1.5 FM Straight-Light | 3616 | DM8034-L | MBT - FM Straight-Light | Straight | Straight | Carbon Steel | Metric Bite Type | [8 empty] | 5/8 | M 16 x 1.5 |  | Female Metric
DM8034-L12-16X1.5 | (12 MBT - 16X1.5 FM Straight-Light) |  | 12 MBT - 16X1.5 FM Straight-Light | 3617 | DM8034-L | MBT - FM Straight-Light | Straight | Straight | Carbon Steel | Metric Bite Type | [8 empty] | 3/4 | M 18 x 1.5 |  | Female Metric
DM8034-L15-18X1.5 | (15 MBT - 18X1.5 FM Straight-Light) |  | 15 MBT - 18X1.5 FM Straight-Light | 3618 | DM8034-L | MBT - FM Straight-Light | Straight | Straight | Carbon Steel | Metric Bite Type | [8 empty] | 15/16 | M 22 x 1.5 |  | Female Metric
DM8034-L18-22X1.5 | (18 MBT - 22X1.5 FM Straight-Light) |  | 18 MBT - 22X1.5 FM Straight-Light | 3619 | DM8034-L | MBT - FM Straight-Light | Straight | Straight | Carbon Steel | Metric Bite Type | [8 empty] | 1 1/8 | M 26 x 1.5 |  | Female Metric
DM8034-L22-26X1.5 | (22 MBT - 26X1.5 FM Straight-Light) |  | 22 MBT - 26X1.5 FM Straight-Light | 3620 | DM8034-L | MBT - FM Straight-Light | Straight | Straight | Carbon Steel | Metric Bite Type | [8 empty] | 1 3/8 | M 30 x 2.0 |  | Female Metric
DM8034-L28-33X2.0 | (28 MBT - 33X2.0 FM Straight-Light) |  | 28 MBT - 33X2.0 FM Straight-Light | 3621 | DM8034-L | MBT - FM Straight-Light | Straight | Straight | Carbon Steel | Metric Bite Type | [8 empty] | 1 3/4 | M 36 x 2.0 |  | Female Metric
DM8034-L35-42X2.0 | (35 MBT - 42X2.0 FM Straight-Light) |  | 35 MBT - 42X2.0 FM Straight-Light | 3622 | DM8034-L | MBT - FM Straight-Light | Straight | Straight | Carbon Steel | Metric Bite Type | [8 empty] | 2 3/16 | M 45 x 2.0 |  | Female Metric
DM8034-L42-48X2.0 | (42 MBT - 48X2.0 FM Straight-Light) |  | 42 MBT - 48X2.0 FM Straight-Light | 3623 | DM8034-L | MBT - FM Straight-Light | Straight | Straight | Carbon Steel | Metric Bite Type | [8 empty] | 2 5/8 | M 52 x 2.0 |  | Female Metric
DM8034-S06-12X1.5 | (06 MBT - 12X1.5 FM Straight-Heavy) |  | 06 MBT - 12X1.5 FM Straight-Heavy | 3624 | DM8034-S | MBT - FM Straight-Heavy | Straight | Straight | Carbon Steel | Metric Bite Type | [8 empty] | 3/8 | M 14 x 1.5 |  | Female Metric
DM8034-S08-14X1.5 | (08 MBT - 14X1.5 FM Straight-Heavy) |  | 08 MBT - 14X1.5 FM Straight-Heavy | 3625 | DM8034-S | MBT - FM Straight-Heavy | Straight | Straight | Carbon Steel | Metric Bite Type | [8 empty] | 1/2 | M 16 x 1.5 |  | Female Metric
DM8034-S10-16X1.5 | (10 MBT - 16X1.5 FM Straight-Heavy) |  | 10 MBT - 16X1.5 FM Straight-Heavy | 3626 | DM8034-S | MBT - FM Straight-Heavy | Straight | Straight | Carbon Steel | Metric Bite Type | [8 empty] | 5/8 | M 18 x 1.5 |  | Female Metric
DM8034-S12-18X1.5 | (12 MBT - 18X1.5 FM Straight-Heavy) |  | 12 MBT - 18X1.5 FM Straight-Heavy | 3627 | DM8034-S | MBT - FM Straight-Heavy | Straight | Straight | Carbon Steel | Metric Bite Type | [8 empty] | 3/4 | M 20 x 1.5 |  | Female Metric
DM8034-S14-20X1.5 | (14 MBT - 20X1.5 FM Straight-Heavy) |  | 14 MBT - 20X1.5 FM Straight-Heavy | 3628 | DM8034-S | MBT - FM Straight-Heavy | Straight | Straight | Carbon Steel | Metric Bite Type | [8 empty] | 7/8 | M 22 x 1.5 |  | Female Metric
DM8034-S16-22X1.5 | (16 MBT - 22X1.5 FM Straight-Heavy) |  | 16 MBT - 22X1.5 FM Straight-Heavy | 3629 | DM8034-S | MBT - FM Straight-Heavy | Straight | Straight | Carbon Steel | Metric Bite Type | [8 empty] | 1 | M 24 x 1.5 |  | Female Metric
DM8034-S20-27X2.0 | (20 MBT - 27X2.0 FM Straight-Heavy) |  | 20 MBT - 27X2.0 FM Straight-Heavy | 3630 | DM8034-S | MBT - FM Straight-Heavy | Straight | Straight | Carbon Steel | Metric Bite Type | [8 empty] | 1 1/4 | M 30 x 2.0 |  | Female Metric
DM8034-S25-33X2.0 | (25 MBT - 33X2.0 FM Straight-Heavy) |  | 25 MBT - 33X2.0 FM Straight-Heavy | 3631 | DM8034-S | MBT - FM Straight-Heavy | Straight | Straight | Carbon Steel | Metric Bite Type | [8 empty] | 1 9/16 | M 36 x 2.0 |  | Female Metric
DM8034-S30-42X2.0 | (30 MBT - 42X2.0 FM Straight-Heavy) |  | 30 MBT - 42X2.0 FM Straight-Heavy | 3632 | 0 | MBT - FM Straight-Heavy | Straight | Straight | Carbon Steel | Metric Bite Type | [8 empty] | 1 7/8 | M 42 x 2.0 |  | Female Metric
DM8034-S38-38X2.0 | (38 MBT - 38X2.0 FM Straight-Heavy) |  | 38 MBT - 38X2.0 FM Straight-Heavy | 3633 | DM8034-S | MBT - FM Straight-Heavy | Straight | Straight | Carbon Steel | Metric Bite Type | [8 empty] | 2 3/8 | M 52 x 2.0 |  | Female Metric
DM8041-L04-02 | (04 MBT - 02 MBSPP Straight-Light) |  | 04 MBT - 02 MBSPP Straight-Light | 3634 | DM8041-L | MBT - MBSPP Straight-Light | Straight | Straight | Carbon Steel | Metric Bite Type | [8 empty] | 1/4 |  |  | Male British Standard Pipe Parallel |  |  | 1/8 | G-1/8-28
DM8041-L04-02-PO | (04 MBT - 02 MBSPP w/PO Straight-Light) |  | 04 MBT - 02 MBSPP w/PO Straight-Light | 3635 | DM8041-L-PO | MBT - MBSPP w/PO Straight-Light | Straight | Straight | Carbon Steel | Metric Bite Type | [8 empty] | 1/4 |  |  | Male British Standard Pipe Parallel |  |  | 1/8 | G-1/8-28
DM8041-L06-02 | (06 MBT - 02 MBSPP Straight-Light) |  | 06 MBT - 02 MBSPP Straight-Light | 3636 | DM8041-L | MBT - MBSPP Straight-Light | Straight | Straight | Carbon Steel | Metric Bite Type | [8 empty] | 3/8 | M 12 x 1.5 |  | Male British Standard Pipe Parallel |  |  | 1/8 | G-1/8-28
DM8041-L06-02-PO | (06 MBT - 02 MBSPP w/PO Straight-Light) |  | 06 MBT - 02 MBSPP w/PO Straight-Light | 3637 | DM8041-L-PO | MBT - MBSPP w/PO Straight-Light | Straight | Straight | Carbon Steel | Metric Bite Type | [8 empty] | 3/8 | M 12 x 1.5 |  | Male British Standard Pipe Parallel |  |  | 1/8 | G-1/8-28
DM8041-L06-04 | (06 MBT - 04 MBSPP Straight-Light) |  | 06 MBT - 04 MBSPP Straight-Light | 3638 | DM8041-L | MBT - MBSPP Straight-Light | Straight | Straight | Carbon Steel | Metric Bite Type | [8 empty] | 3/8 | M 12 x 1.5 |  | Male British Standard Pipe Parallel |  |  | 1/4 | G-1/4-19
DM8041-L06-04-PO | (06 MBT - 04 MBSPP w/PO Straight-Light) |  | 06 MBT - 04 MBSPP w/PO Straight-Light | 3639 | DM8041-L-PO | MBT - MBSPP w/PO Straight-Light | Straight | Straight | Carbon Steel | Metric Bite Type | [8 empty] | 3/8 | M 12 x 1.5 |  | Male British Standard Pipe Parallel |  |  | 1/4 | G-1/4-19
DM8041-L06-06 | (06 MBT - 06 MBSPP Straight-Light) |  | 06 MBT - 06 MBSPP Straight-Light | 3640 | DM8041-L | MBT - MBSPP Straight-Light | Straight | Straight | Carbon Steel | Metric Bite Type | [8 empty] | 3/8 | M 12 x 1.5 |  | Male British Standard Pipe Parallel |  |  | 3/8 | G- 3/8-19
DM8041-L06-06-PO | (06 MBT - 06 MBSPP w/PO Straight-Light) |  | 06 MBT - 06 MBSPP w/PO Straight-Light | 3641 | DM8041-L-PO | MBT - MBSPP w/PO Straight-Light | Straight | Straight | Carbon Steel | Metric Bite Type | [8 empty] | 3/8 | M 12 x 1.5 |  | Male British Standard Pipe Parallel |  |  | 3/8 | G- 3/8-19
DM8041-L06-08 | (06 MBT - 08 MBSPP Straight-Light) |  | 06 MBT - 08 MBSPP Straight-Light | 3642 | DM8041-L | MBT - MBSPP Straight-Light | Straight | Straight | Carbon Steel | Metric Bite Type | [8 empty] | 3/8 | M 12 x 1.5 |  | Male British Standard Pipe Parallel |  |  | 1/2 | G - 1/2-14
DM8041-L08-02 | (08 MBT - 02 MBSPP Straight-Light) |  | 08 MBT - 02 MBSPP Straight-Light | 3643 | DM8041-L | MBT - MBSPP Straight-Light | Straight | Straight | Carbon Steel | Metric Bite Type | [8 empty] | 1/2 | M 14 x 1.5 |  | Male British Standard Pipe Parallel |  |  | 1/8 | G-1/8-28
DM8041-L08-02-PO | (08 MBT - 02 MBSPP w/PO Straight-Light) |  | 08 MBT - 02 MBSPP w/PO Straight-Light | 3644 | DM8041-L-PO | MBT - MBSPP w/PO Straight-Light | Straight | Straight | Carbon Steel | Metric Bite Type | [8 empty] | 1/2 | M 14 x 1.5 |  | Male British Standard Pipe Parallel |  |  | 1/8 | G-1/8-28
DM8041-L08-04 | (08 MBT - 04 MBSPP Straight-Light) |  | 08 MBT - 04 MBSPP Straight-Light | 3645 | DM8041-L | MBT - MBSPP Straight-Light | Straight | Straight | Carbon Steel | Metric Bite Type | [8 empty] | 1/2 | M 14 x 1.5 |  | Male British Standard Pipe Parallel |  |  | 1/4 | G-1/4-19
DM8041-L08-04-PO | (08 MBT - 04 MBSPP w/PO Straight-Light) |  | 08 MBT - 04 MBSPP w/PO Straight-Light | 3646 | DM8041-L-PO | MBT - MBSPP w/PO Straight-Light | Straight | Straight | Carbon Steel | Metric Bite Type | [8 empty] | 1/2 | M 14 x 1.5 |  | Male British Standard Pipe Parallel |  |  | 1/4 | G-1/4-19
DM8041-L08-06 | (08 MBT - 06 MBSPP Straight-Light) |  | 08 MBT - 06 MBSPP Straight-Light | 3647 | DM8041-L | MBT - MBSPP Straight-Light | Straight | Straight | Carbon Steel | Metric Bite Type | [8 empty] | 1/2 | M 14 x 1.5 |  | Male British Standard Pipe Parallel |  |  | 3/8 | G- 3/8-19
DM8041-L08-06-PO | (08 MBT - 06 MBSPP w/PO Straight-Light) |  | 08 MBT - 06 MBSPP w/PO Straight-Light | 3648 | DM8041-L | MBT - MBSPP w/PO Straight-Light | Straight | Straight | Carbon Steel | Metric Bite Type | [8 empty] | 1/2 | M 14 x 1.5 |  | Male British Standard Pipe Parallel |  |  | 3/8 | G- 3/8-19
DM8041-L08-08 | (08 MBT - 08 MBSPP Straight-Light) |  | 08 MBT - 08 MBSPP Straight-Light | 3649 | DM8041-L | MBT - MBSPP Straight-Light | Straight | Straight | Carbon Steel | Metric Bite Type | [8 empty] | 1/2 | M 14 x 1.5 |  | Male British Standard Pipe Parallel |  |  | 1/2 | G - 1/2-14
DM8041-L08-08-PO | (08 MBT - 08 MBSPP w/PO Straight-Light) |  | 08 MBT - 08 MBSPP w/PO Straight-Light | 3650 | DM8041-L-PO | MBT - MBSPP w/PO Straight-Light | Straight | Straight | Carbon Steel | Metric Bite Type | [8 empty] | 1/2 | M 14 x 1.5 |  | Male British Standard Pipe Parallel |  |  | 1/2 | G - 1/2-14
DM8041-L10-04 | (10 MBT - 04 MBSPP Straight-Light) |  | 10 MBT - 04 MBSPP Straight-Light | 3651 | DM8041-L | MBT - MBSPP Straight-Light | Straight | Straight | Carbon Steel | Metric Bite Type | [8 empty] | 5/8 | M 16 x 1.5 |  | Male British Standard Pipe Parallel |  |  | 1/4 | G-1/4-19
DM8041-L10-04-PO | (10 MBT - 04 MBSPP w/PO Straight-Light) |  | 10 MBT - 04 MBSPP w/PO Straight-Light | 3652 | DM8041-L-PO | MBT - MBSPP w/PO Straight-Light | Straight | Straight | Carbon Steel | Metric Bite Type | [8 empty] | 5/8 | M 16 x 1.5 |  | Male British Standard Pipe Parallel |  |  | 1/4 | G-1/4-19
DM8041-L10-06 | (10 MBT - 06 MBSPP Straight-Light) |  | 10 MBT - 06 MBSPP Straight-Light | 3653 | DM8041-L | MBT - MBSPP Straight-Light | Straight | Straight | Carbon Steel | Metric Bite Type | [8 empty] | 5/8 | M 16 x 1.5 |  | Male British Standard Pipe Parallel |  |  | 3/8 | G- 3/8-19
DM8041-L10-06-PO | (10 MBT - 06 MBSPP w/PO Straight-Light) |  | 10 MBT - 06 MBSPP w/PO Straight-Light | 3654 | DM8041-L-PO | MBT - MBSPP w/PO Straight-Light | Straight | Straight | Carbon Steel | Metric Bite Type | [8 empty] | 5/8 | M 16 x 1.5 |  | Male British Standard Pipe Parallel |  |  | 3/8 | G- 3/8-19
DM8041-L10-08 | (10 MBT - 08 MBSPP Straight-Light) |  | 10 MBT - 08 MBSPP Straight-Light | 3655 | DM8041-L | MBT - MBSPP Straight-Light | Straight | Straight | Carbon Steel | Metric Bite Type | [8 empty] | 5/8 | M 16 x 1.5 |  | Male British Standard Pipe Parallel |  |  | 1/2 | G - 1/2-14
DM8041-L10-08-PO | (10 MBT - 08 MBSPP w/PO Straight-Light) |  | 10 MBT - 08 MBSPP w/PO Straight-Light | 3656 | DM8041-L-PO | MBT - MBSPP w/PO Straight-Light | Straight | Straight | Carbon Steel | Metric Bite Type | [8 empty] | 5/8 | M 16 x 1.5 |  | Male British Standard Pipe Parallel |  |  | 1/2 | G - 1/2-14
DM8041-L12-04 | (12 MBT - 04 MBSPP Straight-Light) |  | 12 MBT - 04 MBSPP Straight-Light | 3657 | DM8041-L | MBT - MBSPP Straight-Light | Straight | Straight | Carbon Steel | Metric Bite Type | [8 empty] | 3/4 | M 18 x 1.5 |  | Male British Standard Pipe Parallel |  |  | 1/4 | G-1/4-19
DM8041-L12-04-PO | (12 MBT - 04 MBSPP w/PO Straight-Light) |  | 12 MBT - 04 MBSPP w/PO Straight-Light | 3658 | DM8041-L-PO | MBT - MBSPP w/PO Straight-Light | Straight | Straight | Carbon Steel | Metric Bite Type | [8 empty] | 3/4 | M 18 x 1.5 |  | Male British Standard Pipe Parallel |  |  | 1/4 | G-1/4-19
DM8041-L12-06 | (12 MBT - 06 MBSPP Straight-Light) |  | 12 MBT - 06 MBSPP Straight-Light | 3659 | DM8041-L | MBT - MBSPP Straight-Light | Straight | Straight | Carbon Steel | Metric Bite Type | [8 empty] | 3/4 | M 18 x 1.5 |  | Male British Standard Pipe Parallel |  |  | 3/8 | G- 3/8-19
DM8041-L12-06-PO | (12 MBT - 06 MBSPP w/PO Straight-Light) |  | 12 MBT - 06 MBSPP w/PO Straight-Light | 3660 | DM8041-L-PO | MBT - MBSPP w/PO Straight-Light | Straight | Straight | Carbon Steel | Metric Bite Type | [8 empty] | 3/4 | M 18 x 1.5 |  | Male British Standard Pipe Parallel |  |  | 3/8 | G- 3/8-19
DM8041-L12-08 | (12 MBT - 08 MBSPP Straight-Light) |  | 12 MBT - 08 MBSPP Straight-Light | 3661 | DM8041-L | MBT - MBSPP Straight-Light | Straight | Straight | Carbon Steel | Metric Bite Type | [8 empty] | 3/4 | M 18 x 1.5 |  | Male British Standard Pipe Parallel |  |  | 1/2 | G - 1/2-14
DM8041-L12-08-PO | (12 MBT - 08 MBSPP w/PO Straight-Light) |  | 12 MBT - 08 MBSPP w/PO Straight-Light | 3662 | DM8041-L-PO | MBT - MBSPP w/PO Straight-Light | Straight | Straight | Carbon Steel | Metric Bite Type | [8 empty] | 3/4 | M 18 x 1.5 |  | Male British Standard Pipe Parallel |  |  | 1/2 | G - 1/2-14
DM8041-L12-12 | (12 MBT - 12 MBSPP Straight-Light) |  | 12 MBT - 12 MBSPP Straight-Light | 3663 | DM8041-L | MBT - MBSPP Straight-Light | Straight | Straight | Carbon Steel | Metric Bite Type | [8 empty] | 3/4 | M 18 x 1.5 |  | Male British Standard Pipe Parallel |  |  | 3/4 | G- 3/4-14
DM8041-L12-12-PO | (12 MBT - 12 MBSPP w/PO Straight-Light) |  | 12 MBT - 12 MBSPP w/PO Straight-Light | 3664 | DM8041-L-PO | MBT - MBSPP w/PO Straight-Light | Straight | Straight | Carbon Steel | Metric Bite Type | [8 empty] | 3/4 | M 18 x 1.5 |  | Male British Standard Pipe Parallel |  |  | 3/4 | G- 3/4-14
DM8041-L12-16 | (12 MBT - 16 MBSPP Straight-Light) |  | 12 MBT - 16 MBSPP Straight-Light | 3665 | DM8041-L | MBT - MBSPP Straight-Light | Straight | Straight | Carbon Steel | Metric Bite Type | [8 empty] | 3/4 | M 18 x 1.5 |  | Male British Standard Pipe Parallel |  |  | 1 | G - 1-11
DM8041-L15-06 | (15 MBT - 06 MBSPP Straight-Light) |  | 15 MBT - 06 MBSPP Straight-Light | 3666 | DM8041-L | MBT - MBSPP Straight-Light | Straight | Straight | Carbon Steel | Metric Bite Type | [8 empty] | 15/16 | M 22 x 1.5 |  | Male British Standard Pipe Parallel |  |  | 3/8 | G- 3/8-19
DM8041-L15-06-PO | (15 MBT - 06 MBSPP w/PO Straight-Light) |  | 15 MBT - 06 MBSPP w/PO Straight-Light | 3667 | DM8041-L-PO | MBT - MBSPP w/PO Straight-Light | Straight | Straight | Carbon Steel | Metric Bite Type | [8 empty] | 15/16 | M 22 x 1.5 |  | Male British Standard Pipe Parallel |  |  | 3/8 | G- 3/8-19
DM8041-L15-08 | (15 MBT - 08 MBSPP Straight-Light) |  | 15 MBT - 08 MBSPP Straight-Light | 3668 | DM8041-L | MBT - MBSPP Straight-Light | Straight | Straight | Carbon Steel | Metric Bite Type | [8 empty] | 15/16 | M 22 x 1.5 |  | Male British Standard Pipe Parallel |  |  | 1/2 | G - 1/2-14
DM8041-L15-08-PO | (15 MBT - 08 MBSPP w/PO Straight-Light) |  | 15 MBT - 08 MBSPP w/PO Straight-Light | 3669 | DM8041-L-PO | MBT - MBSPP w/PO Straight-Light | Straight | Straight | Carbon Steel | Metric Bite Type | [8 empty] | 15/16 | M 22 x 1.5 |  | Male British Standard Pipe Parallel |  |  | 1/2 | G - 1/2-14
DM8041-L15-12 | (15 MBT - 12 MBSPP Straight-Light) |  | 15 MBT - 12 MBSPP Straight-Light | 3670 | DM8041-L | MBT - MBSPP Straight-Light | Straight | Straight | Carbon Steel | Metric Bite Type | [8 empty] | 15/16 | M 22 x 1.5 |  | Male British Standard Pipe Parallel |  |  | 3/4 | G- 3/4-14
DM8041-L15-12-PO | (15 MBT - 12 MBSPP w/PO Straight-Light) |  | 15 MBT - 12 MBSPP w/PO Straight-Light | 3671 | DM8041-L-PO | MBT - MBSPP w/PO Straight-Light | Straight | Straight | Carbon Steel | Metric Bite Type | [8 empty] | 15/16 | M 22 x 1.5 |  | Male British Standard Pipe Parallel |  |  | 3/4 | G- 3/4-14
DM8041-L18-06 | (18 MBT - 06 MBSPP Straight-Light) |  | 18 MBT - 06 MBSPP Straight-Light | 3672 | DM8041-L | MBT - MBSPP Straight-Light | Straight | Straight | Carbon Steel | Metric Bite Type | [8 empty] | 1 1/8 | M 26 x 1.5 |  | Male British Standard Pipe Parallel |  |  | 3/8 | G- 3/8-19
DM8041-L18-06-PO | (18 MBT - 06 MBSPP w/PO Straight-Light) |  | 18 MBT - 06 MBSPP w/PO Straight-Light | 3673 | DM8041-L-PO | MBT - MBSPP w/PO Straight-Light | Straight | Straight | Carbon Steel | Metric Bite Type | [8 empty] | 1 1/8 | M 26 x 1.5 |  | Male British Standard Pipe Parallel |  |  | 3/8 | G- 3/8-19
DM8041-L18-08 | (18 MBT - 08 MBSPP Straight-Light) |  | 18 MBT - 08 MBSPP Straight-Light | 3674 | DM8041-L | MBT - MBSPP Straight-Light | Straight | Straight | Carbon Steel | Metric Bite Type | [8 empty] | 1 1/8 | M 26 x 1.5 |  | Male British Standard Pipe Parallel |  |  | 1/2 | G - 1/2-14
DM8041-L18-08-PO | (18 MBT - 08 MBSPP w/PO Straight-Light) |  | 18 MBT - 08 MBSPP w/PO Straight-Light | 3675 | DM8041-L-PO | MBT - MBSPP w/PO Straight-Light | Straight | Straight | Carbon Steel | Metric Bite Type | [8 empty] | 1 1/8 | M 26 x 1.5 |  | Male British Standard Pipe Parallel |  |  | 1/2 | G - 1/2-14
DM8041-L18-12 | (18 MBT - 12 MBSPP Straight-Light) |  | 18 MBT - 12 MBSPP Straight-Light | 3676 | DM8041-L | MBT - MBSPP Straight-Light | Straight | Straight | Carbon Steel | Metric Bite Type | [8 empty] | 1 1/8 | M 26 x 1.5 |  | Male British Standard Pipe Parallel |  |  | 3/4 | G- 3/4-14
DM8041-L18-12-PO | (18 MBT - 12 MBSPP w/PO Straight-Light) |  | 18 MBT - 12 MBSPP w/PO Straight-Light | 3677 | DM8041-L-PO | MBT - MBSPP w/PO Straight-Light | Straight | Straight | Carbon Steel | Metric Bite Type | [8 empty] | 1 1/8 | M 26 x 1.5 |  | Male British Standard Pipe Parallel |  |  | 3/4 | G- 3/4-14
DM8041-L22-08 | (22 MBT - 08 MBSPP Straight-Light) |  | 22 MBT - 08 MBSPP Straight-Light | 3678 | DM8041-L | MBT - MBSPP Straight-Light | Straight | Straight | Carbon Steel | Metric Bite Type | [8 empty] | 1 3/8 | M 30 x 2.0 |  | Male British Standard Pipe Parallel |  |  | 1/2 | G - 1/2-14
DM8041-L22-08-PO | (22 MBT - 08 MBSPP w/PO Straight-Light) |  | 22 MBT - 08 MBSPP w/PO Straight-Light | 3679 | DM8041-L-PO | MBT - MBSPP w/PO Straight-Light | Straight | Straight | Carbon Steel | Metric Bite Type | [8 empty] | 1 3/8 | M 30 x 2.0 |  | Male British Standard Pipe Parallel |  |  | 1/2 | G - 1/2-14
DM8041-L22-12 | (22 MBT - 12 MBSPP Straight-Light) |  | 22 MBT - 12 MBSPP Straight-Light | 3680 | DM8041-L | MBT - MBSPP Straight-Light | Straight | Straight | Carbon Steel | Metric Bite Type | [8 empty] | 1 3/8 | M 30 x 2.0 |  | Male British Standard Pipe Parallel |  |  | 3/4 | G- 3/4-14
DM8041-L22-12-PO | (22 MBT - 12 MBSPP w/PO Straight-Light) |  | 22 MBT - 12 MBSPP w/PO Straight-Light | 3681 | DM8041-L-PO | MBT - MBSPP w/PO Straight-Light | Straight | Straight | Carbon Steel | Metric Bite Type | [8 empty] | 1 3/8 | M 30 x 2.0 |  | Male British Standard Pipe Parallel |  |  | 3/4 | G- 3/4-14
DM8041-L22-16 | (22 MBT - 16 MBSPP Straight-Light) |  | 22 MBT - 16 MBSPP Straight-Light | 3682 | DM8041-L | MBT - MBSPP Straight-Light | Straight | Straight | Carbon Steel | Metric Bite Type | [8 empty] | 1 3/8 | M 30 x 2.0 |  | Male British Standard Pipe Parallel |  |  | 1 | G - 1-11
DM8041-L22-16-PO | (22 MBT - 16 MBSPP w/PO Straight-Light) |  | 22 MBT - 16 MBSPP w/PO Straight-Light | 3683 | DM8041-L-PO | MBT - MBSPP w/PO Straight-Light | Straight | Straight | Carbon Steel | Metric Bite Type | [8 empty] | 1 3/8 | M 30 x 2.0 |  | Male British Standard Pipe Parallel |  |  | 1 | G - 1-11
DM8041-L28-08 | (28 MBT - 08 MBSPP Straight-Light) |  | 28 MBT - 08 MBSPP Straight-Light | 3684 | DM8041-L | MBT - MBSPP Straight-Light | Straight | Straight | Carbon Steel | Metric Bite Type | [8 empty] | 1 3/4 | M 36 x 2.0 |  | Male British Standard Pipe Parallel |  |  | 1/2 | G - 1/2-14
DM8041-L28-12 | (28 MBT - 12 MBSPP Straight-Light) |  | 28 MBT - 12 MBSPP Straight-Light | 3685 | DM8041-L | MBT - MBSPP Straight-Light | Straight | Straight | Carbon Steel | Metric Bite Type | [8 empty] | 1 3/4 | M 36 x 2.0 |  | Male British Standard Pipe Parallel |  |  | 3/4 | G- 3/4-14
DM8041-L28-12-PO | (28 MBT - 12 MBSPP w/PO Straight-Light) |  | 28 MBT - 12 MBSPP w/PO Straight-Light | 3686 | DM8041-L-PO | MBT - MBSPP w/PO Straight-Light | Straight | Straight | Carbon Steel | Metric Bite Type | [8 empty] | 1 3/4 | M 36 x 2.0 |  | Male British Standard Pipe Parallel |  |  | 3/4 | G- 3/4-14
DM8041-L28-16 | (28 MBT - 16 MBSPP Straight-Light) |  | 28 MBT - 16 MBSPP Straight-Light | 3687 | DM8041-L | MBT - MBSPP Straight-Light | Straight | Straight | Carbon Steel | Metric Bite Type | [8 empty] | 1 3/4 | M 36 x 2.0 |  | Male British Standard Pipe Parallel |  |  | 1 | G - 1-11
DM8041-L28-16-PO | (28 MBT - 16 MBSPP w/PO Straight-Light) |  | 28 MBT - 16 MBSPP w/PO Straight-Light | 3688 | DM8041-L-PO | MBT - MBSPP w/PO Straight-Light | Straight | Straight | Carbon Steel | Metric Bite Type | [8 empty] | 1 3/4 | M 36 x 2.0 |  | Male British Standard Pipe Parallel |  |  | 1 | G - 1-11
DM8041-L35-16 | (35 MBT - 16 MBSPP Straight-Light) |  | 35 MBT - 16 MBSPP Straight-Light | 3689 | DM8041-L | MBT - MBSPP Straight-Light | Straight | Straight | Carbon Steel | Metric Bite Type | [8 empty] | 2 3/16 | M 45 x 2.0 |  | Male British Standard Pipe Parallel |  |  | 1 | G - 1-11
DM8041-L35-16-PO | (35 MBT - 16 MBSPP w/PO Straight-Light) |  | 35 MBT - 16 MBSPP w/PO Straight-Light | 3690 | DM8041-L-PO | MBT - MBSPP w/PO Straight-Light | Straight | Straight | Carbon Steel | Metric Bite Type | [8 empty] | 2 3/16 | M 45 x 2.0 |  | Male British Standard Pipe Parallel |  |  | 1 | G - 1-11
DM8041-L35-20 | (35 MBT - 20 MBSPP Straight-Light) |  | 35 MBT - 20 MBSPP Straight-Light | 3691 | DM8041-L | MBT - MBSPP Straight-Light | Straight | Straight | Carbon Steel | Metric Bite Type | [8 empty] | 2 3/16 | M 45 x 2.0 |  | Male British Standard Pipe Parallel |  |  | 1 1/4 | G - 1-1/4-11
DM8041-L35-20-PO | (35 MBT - 20 MBSPP w/PO Straight-Light) |  | 35 MBT - 20 MBSPP w/PO Straight-Light | 3692 | DM8041-L-PO | MBT - MBSPP w/PO Straight-Light | Straight | Straight | Carbon Steel | Metric Bite Type | [8 empty] | 2 3/16 | M 45 x 2.0 |  | Male British Standard Pipe Parallel |  |  | 1 1/4 | G - 1-1/4-11
DM8041-L42-24 | (42 MBT - 24 MBSPP Straight-Light) |  | 42 MBT - 24 MBSPP Straight-Light | 3693 | DM8041-L | MBT - MBSPP Straight-Light | Straight | Straight | Carbon Steel | Metric Bite Type | [8 empty] | 2 5/8 | M 52 x 2.0 |  | Male British Standard Pipe Parallel |  |  | 1 1/2 | G - 1-1/2-11
DM8041-L42-24-PO | (42 MBT - 24 MBSPP w/PO Straight-Light) |  | 42 MBT - 24 MBSPP w/PO Straight-Light | 3694 | DM8041-L-PO | MBT - MBSPP w/PO Straight-Light | Straight | Straight | Carbon Steel | Metric Bite Type | [8 empty] | 2 5/8 | M 52 x 2.0 |  | Male British Standard Pipe Parallel |  |  | 1 1/2 | G - 1-1/2-11
DM8041-S06-04 | (06 MBT - 04 MBSPP Straight-Heavy) |  | 06 MBT - 04 MBSPP Straight-Heavy | 3695 | DM8041-S | MBT - MBSPP Straight-Heavy | Straight | Straight | Carbon Steel | Metric Bite Type | [8 empty] | 3/8 | M 14 x 1.5 |  | Male British Standard Pipe Parallel |  |  | 1/4 | G-1/4-19
DM8041-S06-04-PO | (06 MBT - 04 MBSPP w/PO Straight-Heavy) |  | 06 MBT - 04 MBSPP w/PO Straight-Heavy | 3696 | DM8041-S-PO | MBT - MBSPP w/PO Straight-Heavy | Straight | Straight | Carbon Steel | Metric Bite Type | [8 empty] | 3/8 | M 14 x 1.5 |  | Male British Standard Pipe Parallel |  |  | 1/4 | G-1/4-19
DM8041-S06-06 | (06 MBT - 06 MBSPP Straight-Heavy) |  | 06 MBT - 06 MBSPP Straight-Heavy | 3697 | DM8041-S | MBT - MBSPP Straight-Heavy | Straight | Straight | Carbon Steel | Metric Bite Type | [8 empty] | 3/8 | M 14 x 1.5 |  | Male British Standard Pipe Parallel |  |  | 3/8 | G- 3/8-19
DM8041-S06-08 | (06 MBT - 08 MBSPP Straight-Heavy) |  | 06 MBT - 08 MBSPP Straight-Heavy | 3698 | DM8041-S | MBT - MBSPP Straight-Heavy | Straight | Straight | Carbon Steel | Metric Bite Type | [8 empty] | 3/8 | M 14 x 1.5 |  | Male British Standard Pipe Parallel |  |  | 1/2 | G - 1/2-14
DM8041-S08-04 | (08 MBT - 04 MBSPP Straight-Heavy) |  | 08 MBT - 04 MBSPP Straight-Heavy | 3699 | DM8041-S | MBT - MBSPP Straight-Heavy | Straight | Straight | Carbon Steel | Metric Bite Type | [8 empty] | 1/2 | M 16 x 1.5 |  | Male British Standard Pipe Parallel |  |  | 1/4 | G-1/4-19
DM8041-S08-04-PO | (08 MBT - 04 MBSPP w/PO Straight-Heavy) |  | 08 MBT - 04 MBSPP w/PO Straight-Heavy | 3700 | DM8041-S-PO | MBT - MBSPP w/PO Straight-Heavy | Straight | Straight | Carbon Steel | Metric Bite Type | [8 empty] | 1/2 | M 16 x 1.5 |  | Male British Standard Pipe Parallel |  |  | 1/4 | G-1/4-19
DM8041-S08-06 | (08 MBT - 06 MBSPP Straight-Heavy) |  | 08 MBT - 06 MBSPP Straight-Heavy | 3701 | DM8041-S | MBT - MBSPP Straight-Heavy | Straight | Straight | Carbon Steel | Metric Bite Type | [8 empty] | 1/2 | M 16 x 1.5 |  | Male British Standard Pipe Parallel |  |  | 3/8 | G- 3/8-19
DM8041-S08-06-PO | (08 MBT - 06 MBSPP w/PO Straight-Heavy) |  | 08 MBT - 06 MBSPP w/PO Straight-Heavy | 3702 | DM8041-S-PO | MBT - MBSPP w/PO Straight-Heavy | Straight | Straight | Carbon Steel | Metric Bite Type | [8 empty] | 1/2 | M 16 x 1.5 |  | Male British Standard Pipe Parallel |  |  | 3/8 | G- 3/8-19
DM8041-S10-04 | (10 MBT - 04 MBSPP Straight-Heavy) |  | 10 MBT - 04 MBSPP Straight-Heavy | 3703 | DM8041-S | MBT - MBSPP Straight-Heavy | Straight | Straight | Carbon Steel | Metric Bite Type | [8 empty] | 5/8 | M 18 x 1.5 |  | Male British Standard Pipe Parallel |  |  | 1/4 | G-1/4-19
DM8041-S10-04-PO | (10 MBT - 04 MBSPP w/PO Straight-Heavy) |  | 10 MBT - 04 MBSPP w/PO Straight-Heavy | 3704 | DM8041-S-PO | MBT - MBSPP w/PO Straight-Heavy | Straight | Straight | Carbon Steel | Metric Bite Type | [8 empty] | 5/8 | M 18 x 1.5 |  | Male British Standard Pipe Parallel |  |  | 1/4 | G-1/4-19
DM8041-S10-06 | (10 MBT - 06 MBSPP Straight-Heavy) |  | 10 MBT - 06 MBSPP Straight-Heavy | 3705 | DM8041-S | MBT - MBSPP Straight-Heavy | Straight | Straight | Carbon Steel | Metric Bite Type | [8 empty] | 5/8 | M 18 x 1.5 |  | Male British Standard Pipe Parallel |  |  | 3/8 | G- 3/8-19
DM8041-S10-06-PO | (10 MBT - 06 MBSPP w/PO Straight-Heavy) |  | 10 MBT - 06 MBSPP w/PO Straight-Heavy | 3706 | DM8041-S-PO | MBT - MBSPP w/PO Straight-Heavy | Straight | Straight | Carbon Steel | Metric Bite Type | [8 empty] | 5/8 | M 18 x 1.5 |  | Male British Standard Pipe Parallel |  |  | 3/8 | G- 3/8-19
DM8041-S10-08 | (10 MBT - 08 MBSPP Straight-Heavy) |  | 10 MBT - 08 MBSPP Straight-Heavy | 3707 | DM8041-S | MBT - MBSPP Straight-Heavy | Straight | Straight | Carbon Steel | Metric Bite Type | [8 empty] | 5/8 | M 18 x 1.5 |  | Male British Standard Pipe Parallel |  |  | 1/2 | G - 1/2-14
DM8041-S10-08-PO | (10 MBT - 08 MBSPP w/PO Straight-Heavy) |  | 10 MBT - 08 MBSPP w/PO Straight-Heavy | 3708 | DM8041-S-PO | MBT - MBSPP w/PO Straight-Heavy | Straight | Straight | Carbon Steel | Metric Bite Type | [8 empty] | 5/8 | M 18 x 1.5 |  | Male British Standard Pipe Parallel |  |  | 1/2 | G - 1/2-14
DM8041-S12-04 | (12 MBT - 04 MBSPP Straight-Heavy) |  | 12 MBT - 04 MBSPP Straight-Heavy | 3709 | DM8041-S | MBT - MBSPP Straight-Heavy | Straight | Straight | Carbon Steel | Metric Bite Type | [8 empty] | 3/4 | M 20 x 1.5 |  | Male British Standard Pipe Parallel |  |  | 1/4 | G-1/4-19
DM8041-S12-04-PO | (12 MBT - 04 MBSPP w/PO Straight-Heavy) |  | 12 MBT - 04 MBSPP w/PO Straight-Heavy | 3710 | DM8041-S-PO | MBT - MBSPP w/PO Straight-Heavy | Straight | Straight | Carbon Steel | Metric Bite Type | [8 empty] | 3/4 | M 20 x 1.5 |  | Male British Standard Pipe Parallel |  |  | 1/4 | G-1/4-19
DM8041-S12-06 | (12 MBT - 06 MBSPP Straight-Heavy) |  | 12 MBT - 06 MBSPP Straight-Heavy | 3711 | DM8041-S | MBT - MBSPP Straight-Heavy | Straight | Straight | Carbon Steel | Metric Bite Type | [8 empty] | 3/4 | M 20 x 1.5 |  | Male British Standard Pipe Parallel |  |  | 3/8 | G- 3/8-19
DM8041-S12-06-PO | (12 MBT - 06 MBSPP w/PO Straight-Heavy) |  | 12 MBT - 06 MBSPP w/PO Straight-Heavy | 3712 | DM8041-S-PO | MBT - MBSPP w/PO Straight-Heavy | Straight | Straight | Carbon Steel | Metric Bite Type | [8 empty] | 3/4 | M 20 x 1.5 |  | Male British Standard Pipe Parallel |  |  | 3/8 | G- 3/8-19
DM8041-S12-08 | (12 MBT - 08 MBSPP Straight-Heavy) |  | 12 MBT - 08 MBSPP Straight-Heavy | 3713 | DM8041-S | MBT - MBSPP Straight-Heavy | Straight | Straight | Carbon Steel | Metric Bite Type | [8 empty] | 3/4 | M 20 x 1.5 |  | Male British Standard Pipe Parallel |  |  | 1/2 | G - 1/2-14
DM8041-S12-08-PO | (12 MBT - 08 MBSPP w/PO Straight-Heavy) |  | 12 MBT - 08 MBSPP w/PO Straight-Heavy | 3714 | DM8041-S-PO | MBT - MBSPP w/PO Straight-Heavy | Straight | Straight | Carbon Steel | Metric Bite Type | [8 empty] | 3/4 | M 20 x 1.5 |  | Male British Standard Pipe Parallel |  |  | 1/2 | G - 1/2-14
DM8041-S14-06 | (14 MBT - 06 MBSPP Straight-Heavy) |  | 14 MBT - 06 MBSPP Straight-Heavy | 3715 | DM8041-S | MBT - MBSPP Straight-Heavy | Straight | Straight | Carbon Steel | Metric Bite Type | [8 empty] | 7/8 | M 22 x 1.5 |  | Male British Standard Pipe Parallel |  |  | 3/8 | G- 3/8-19
DM8041-S14-06-PO | (14 MBT - 06 MBSPP w/PO Straight-Heavy) |  | 14 MBT - 06 MBSPP w/PO Straight-Heavy | 3716 | DM8041-S-PO | MBT - MBSPP w/PO Straight-Heavy | Straight | Straight | Carbon Steel | Metric Bite Type | [8 empty] | 7/8 | M 22 x 1.5 |  | Male British Standard Pipe Parallel |  |  | 3/8 | G- 3/8-19
DM8041-S14-08 | (14 MBT - 08 MBSPP Straight-Heavy) |  | 14 MBT - 08 MBSPP Straight-Heavy | 3717 | DM8041-S | MBT - MBSPP Straight-Heavy | Straight | Straight | Carbon Steel | Metric Bite Type | [8 empty] | 7/8 | M 22 x 1.5 |  | Male British Standard Pipe Parallel |  |  | 1/2 | G - 1/2-14
DM8041-S14-08-PO | (14 MBT - 08 MBSPP w/PO Straight-Heavy) |  | 14 MBT - 08 MBSPP w/PO Straight-Heavy | 3718 | DM8041-S-PO | MBT - MBSPP w/PO Straight-Heavy | Straight | Straight | Carbon Steel | Metric Bite Type | [8 empty] | 7/8 | M 22 x 1.5 |  | Male British Standard Pipe Parallel |  |  | 1/2 | G - 1/2-14
DM8041-S16-06 | (16 MBT - 06 MBSPP Straight-Heavy) |  | 16 MBT - 06 MBSPP Straight-Heavy | 3719 | DM8041-S | MBT - MBSPP Straight-Heavy | Straight | Straight | Carbon Steel | Metric Bite Type | [8 empty] | 1 | M 24 x 1.5 |  | Male British Standard Pipe Parallel |  |  | 3/8 | G- 3/8-19
DM8041-S16-06-PO | (16 MBT - 06 MBSPP w/PO Straight-Heavy) |  | 16 MBT - 06 MBSPP w/PO Straight-Heavy | 3720 | DM8041-S-PO | MBT - MBSPP w/PO Straight-Heavy | Straight | Straight | Carbon Steel | Metric Bite Type | [8 empty] | 1 | M 24 x 1.5 |  | Male British Standard Pipe Parallel |  |  | 3/8 | G- 3/8-19
DM8041-S16-08 | (16 MBT - 08 MBSPP Straight-Heavy) |  | 16 MBT - 08 MBSPP Straight-Heavy | 3721 | DM8041-S | MBT - MBSPP Straight-Heavy | Straight | Straight | Carbon Steel | Metric Bite Type | [8 empty] | 1 | M 24 x 1.5 |  | Male British Standard Pipe Parallel |  |  | 1/2 | G - 1/2-14
DM8041-S16-08-PO | (16 MBT - 08 MBSPP w/PO Straight-Heavy) |  | 16 MBT - 08 MBSPP w/PO Straight-Heavy | 3722 | DM8041-S-PO | MBT - MBSPP w/PO Straight-Heavy | Straight | Straight | Carbon Steel | Metric Bite Type | [8 empty] | 1 | M 24 x 1.5 |  | Male British Standard Pipe Parallel |  |  | 1/2 | G - 1/2-14
DM8041-S16-12 | (16 MBT - 12 MBSPP Straight-Heavy) |  | 16 MBT - 12 MBSPP Straight-Heavy | 3723 | DM8041-S | MBT - MBSPP Straight-Heavy | Straight | Straight | Carbon Steel | Metric Bite Type | [8 empty] | 1 | M 24 x 1.5 |  | Male British Standard Pipe Parallel |  |  | 3/4 | G- 3/4-14
DM8041-S16-12-PO | (16 MBT - 12 MBSPP w/PO Straight-Heavy) |  | 16 MBT - 12 MBSPP w/PO Straight-Heavy | 3724 | DM8041-S-PO | MBT - MBSPP w/PO Straight-Heavy | Straight | Straight | Carbon Steel | Metric Bite Type | [8 empty] | 1 | M 24 x 1.5 |  | Male British Standard Pipe Parallel |  |  | 3/4 | G- 3/4-14
DM8041-S20-08 | (20 MBT - 08 MBSPP Straight-Heavy) |  | 20 MBT - 08 MBSPP Straight-Heavy | 3725 | DM8041-S | MBT - MBSPP Straight-Heavy | Straight | Straight | Carbon Steel | Metric Bite Type | [8 empty] | 1 1/4 | M 30 x 2.0 |  | Male British Standard Pipe Parallel |  |  | 1/2 | G - 1/2-14
DM8041-S20-08-PO | (20 MBT - 08 MBSPP w/PO Straight-Heavy) |  | 20 MBT - 08 MBSPP w/PO Straight-Heavy | 3726 | DM8041-S-PO | MBT - MBSPP w/PO Straight-Heavy | Straight | Straight | Carbon Steel | Metric Bite Type | [8 empty] | 1 1/4 | M 30 x 2.0 |  | Male British Standard Pipe Parallel |  |  | 1/2 | G - 1/2-14
DM8041-S20-12 | (20 MBT - 12 MBSPP Straight-Heavy) |  | 20 MBT - 12 MBSPP Straight-Heavy | 3727 | DM8041-S | MBT - MBSPP Straight-Heavy | Straight | Straight | Carbon Steel | Metric Bite Type | [8 empty] | 1 1/4 | M 30 x 2.0 |  | Male British Standard Pipe Parallel |  |  | 3/4 | G- 3/4-14
DM8041-S20-12-PO | (20 MBT - 12 MBSPP w/PO Straight-Heavy) |  | 20 MBT - 12 MBSPP w/PO Straight-Heavy | 3728 | DM8041-S-PO | MBT - MBSPP w/PO Straight-Heavy | Straight | Straight | Carbon Steel | Metric Bite Type | [8 empty] | 1 1/4 | M 30 x 2.0 |  | Male British Standard Pipe Parallel |  |  | 3/4 | G- 3/4-14
DM8041-S25-08 | (25 MBT - 08 MBSPP Straight-Heavy) |  | 25 MBT - 08 MBSPP Straight-Heavy | 3729 | DM8041-S | MBT - MBSPP Straight-Heavy | Straight | Straight | Carbon Steel | Metric Bite Type | [8 empty] | 1 9/16 | M 36 x 2.0 |  | Male British Standard Pipe Parallel |  |  | 1/2 | G - 1/2-14
DM8041-S25-08-PO | (25 MBT - 08 MBSPP w/PO Straight-Heavy) |  | 25 MBT - 08 MBSPP w/PO Straight-Heavy | 3730 | DM8041-S-PO | MBT - MBSPP w/PO Straight-Heavy | Straight | Straight | Carbon Steel | Metric Bite Type | [8 empty] | 1 9/16 | M 36 x 2.0 |  | Male British Standard Pipe Parallel |  |  | 1/2 | G - 1/2-14
DM8041-S25-12 | (25 MBT - 12 MBSPP Straight-Heavy) |  | 25 MBT - 12 MBSPP Straight-Heavy | 3731 | DM8041-S | MBT - MBSPP Straight-Heavy | Straight | Straight | Carbon Steel | Metric Bite Type | [8 empty] | 1 9/16 | M 36 x 2.0 |  | Male British Standard Pipe Parallel |  |  | 3/4 | G- 3/4-14
DM8041-S25-12-PO | (25 MBT - 12 MBSPP w/PO Straight-Heavy) |  | 25 MBT - 12 MBSPP w/PO Straight-Heavy | 3732 | DM8041-S-PO | MBT - MBSPP w/PO Straight-Heavy | Straight | Straight | Carbon Steel | Metric Bite Type | [8 empty] | 1 9/16 | M 36 x 2.0 |  | Male British Standard Pipe Parallel |  |  | 3/4 | G- 3/4-14
DM8041-S25-16 | (25 MBT - 16 MBSPP Straight-Heavy) |  | 25 MBT - 16 MBSPP Straight-Heavy | 3733 | DM8041-S | MBT - MBSPP Straight-Heavy | Straight | Straight | Carbon Steel | Metric Bite Type | [8 empty] | 1 9/16 | M 36 x 2.0 |  | Male British Standard Pipe Parallel |  |  | 1 | G - 1-11
DM8041-S25-16-PO | (25 MBT - 16 MBSPP w/PO Straight-Heavy) |  | 25 MBT - 16 MBSPP w/PO Straight-Heavy | 3734 | DM8041-S-PO | MBT - MBSPP w/PO Straight-Heavy | Straight | Straight | Carbon Steel | Metric Bite Type | [8 empty] | 1 9/16 | M 36 x 2.0 |  | Male British Standard Pipe Parallel |  |  | 1 | G - 1-11
DM8041-S30-16 | (30 MBT - 16 MBSPP Straight-Heavy) |  | 30 MBT - 16 MBSPP Straight-Heavy | 3735 | DM8041-S | MBT - MBSPP Straight-Heavy | Straight | Straight | Carbon Steel | Metric Bite Type | [8 empty] | 1 7/8 | M 42 x 2.0 |  | Male British Standard Pipe Parallel |  |  | 1 | G - 1-11
DM8041-S30-16-PO | (30 MBT - 16 MBSPP w/PO Straight-Heavy) |  | 30 MBT - 16 MBSPP w/PO Straight-Heavy | 3736 | DM8041-S-PO | MBT - MBSPP w/PO Straight-Heavy | Straight | Straight | Carbon Steel | Metric Bite Type | [8 empty] | 1 7/8 | M 42 x 2.0 |  | Male British Standard Pipe Parallel |  |  | 1 | G - 1-11
DM8041-S30-20 | (30 MBT - 20 MBSPP Straight-Heavy) |  | 30 MBT - 20 MBSPP Straight-Heavy | 3737 | DM8041-S | MBT - MBSPP Straight-Heavy | Straight | Straight | Carbon Steel | Metric Bite Type | [8 empty] | 1 7/8 | M 42 x 2.0 |  | Male British Standard Pipe Parallel |  |  | 1 1/4 | G - 1-1/4-11
DM8041-S30-20-PO | (30 MBT - 20 MBSPP w/PO Straight-Heavy) |  | 30 MBT - 20 MBSPP w/PO Straight-Heavy | 3738 | DM8041-S-PO | MBT - MBSPP w/PO Straight-Heavy | Straight | Straight | Carbon Steel | Metric Bite Type | [8 empty] | 1 7/8 | M 42 x 2.0 |  | Male British Standard Pipe Parallel |  |  | 1 1/4 | G - 1-1/4-12
DM8041-S38-20 | (38 MBT - 20 MBSPP Straight-Heavy) |  | 38 MBT - 20 MBSPP Straight-Heavy | 3739 | DM8041-S | MBT - MBSPP Straight-Heavy | Straight | Straight | Carbon Steel | Metric Bite Type | [8 empty] | 2 3/8 | M 52 x 2.0 |  | Male British Standard Pipe Parallel |  |  | 1 1/4 | G - 1-1/4-13
DM8041-S38-20-PO | (38 MBT - 20 MBSPP w/PO Straight-Heavy) |  | 38 MBT - 20 MBSPP w/PO Straight-Heavy | 3740 | DM8041-S-PO | MBT - MBSPP w/PO Straight-Heavy | Straight | Straight | Carbon Steel | Metric Bite Type | [8 empty] | 2 3/8 | M 52 x 2.0 |  | Male British Standard Pipe Parallel |  |  | 1 1/4 | G - 1-1/4-14
DM8041-S38-24 | (38 MBT - 24 MBSPP Straight-Heavy) |  | 38 MBT - 24 MBSPP Straight-Heavy | 3741 | DM8041-S | MBT - MBSPP Straight-Heavy | Straight | Straight | Carbon Steel | Metric Bite Type | [8 empty] | 2 3/8 | M 52 x 2.0 |  | Male British Standard Pipe Parallel |  |  | 1 1/2 | G - 1-1/2-11
DM8041-S38-24-PO | (38 MBT - 24 MBSPP w/PO Straight-Heavy) |  | 38 MBT - 24 MBSPP w/PO Straight-Heavy | 3742 | DM8041-S-PO | MBT - MBSPP w/PO Straight-Heavy | Straight | Straight | Carbon Steel | Metric Bite Type | [8 empty] | 2 3/8 | M 52 x 2.0 |  | Male British Standard Pipe Parallel |  |  | 1 1/2 | G - 1-1/2-11
DM8043-L06-02 | (06 MBT - 02 MBSPT Straight-Light) |  | 06 MBT - 02 MBSPT Straight-Light | 3743 | DM8043-L | MBT - MBSPT Straight-Light | Straight | Straight | Carbon Steel | Metric Bite Type | [8 empty] | 3/8 | M 12 x 1.5 |  | Male British Standard Pipe Tapered |  |  | 1/8 | G-1/8-28
DM8043-L06-04 | (06 MBT - 04 MBSPT Straight-Light) |  | 06 MBT - 04 MBSPT Straight-Light | 3744 | DM8043-L | MBT - MBSPT Straight-Light | Straight | Straight | Carbon Steel | Metric Bite Type | [8 empty] | 3/8 | M 12 x 1.5 |  | Male British Standard Pipe Tapered |  |  | 1/4 | G-1/4-19
DM8043-L08-04 | (08 MBT - 04 MBSPT Straight-Light) |  | 08 MBT - 04 MBSPT Straight-Light | 3745 | DM8043-L | MBT - MBSPT Straight-Light | Straight | Straight | Carbon Steel | Metric Bite Type | [8 empty] | 1/2 | M 14 x 1.5 |  | Male British Standard Pipe Tapered |  |  | 1/4 | G-1/4-19
DM8043-L08-06 | (08 MBT - 06 MBSPT Straight-Light) |  | 08 MBT - 06 MBSPT Straight-Light | 3746 | DM8043-L | MBT - MBSPT Straight-Light | Straight | Straight | Carbon Steel | Metric Bite Type | [8 empty] | 1/2 | M 14 x 1.5 |  | Male British Standard Pipe Tapered |  |  | 3/8 | G- 3/8-19
DM8043-L10-04 | (10 MBT - 04 MBSPT Straight-Light) |  | 10 MBT - 04 MBSPT Straight-Light | 3747 | DM8043-L | MBT - MBSPT Straight-Light | Straight | Straight | Carbon Steel | Metric Bite Type | [8 empty] | 5/8 | M 16 x 1.5 |  | Male British Standard Pipe Tapered |  |  | 1/4 | G-1/4-19
DM8043-L12-04 | (12 MBT - 04 MBSPT Straight-Light) |  | 12 MBT - 04 MBSPT Straight-Light | 3748 | DM8043-L | MBT - MBSPT Straight-Light | Straight | Straight | Carbon Steel | Metric Bite Type | [8 empty] | 3/4 | M 18 x 1.5 |  | Male British Standard Pipe Tapered |  |  | 1/4 | G-1/4-19
DM8043-L12-06 | (12 MBT - 06 MBSPT Straight-Light) |  | 12 MBT - 06 MBSPT Straight-Light | 3749 | DM8043-L | MBT - MBSPT Straight-Light | Straight | Straight | Carbon Steel | Metric Bite Type | [8 empty] | 3/4 | M 18 x 1.5 |  | Male British Standard Pipe Tapered |  |  | 3/8 | G- 3/8-19
DM8043-L12-08 | (12 MBT - 08 MBSPT Straight-Light) |  | 12 MBT - 08 MBSPT Straight-Light | 3750 | DM8043-L | MBT - MBSPT Straight-Light | Straight | Straight | Carbon Steel | Metric Bite Type | [8 empty] | 3/4 | M 18 x 1.5 |  | Male British Standard Pipe Tapered |  |  | 1/2 | G - 1/2-14
DM8043-L15-06 | (15 MBT - 06 MBSPT Straight-Light) |  | 15 MBT - 06 MBSPT Straight-Light | 3751 | DM8043-L | MBT - MBSPT Straight-Light | Straight | Straight | Carbon Steel | Metric Bite Type | [8 empty] | 15/16 | M 22 x 1.5 |  | Male British Standard Pipe Tapered |  |  | 3/8 | G- 3/8-19
DM8043-L15-08 | (15 MBT - 08 MBSPT Straight-Light) |  | 15 MBT - 08 MBSPT Straight-Light | 3752 | DM8043-L | MBT - MBSPT Straight-Light | Straight | Straight | Carbon Steel | Metric Bite Type | [8 empty] | 15/16 | M 22 x 1.5 |  | Male British Standard Pipe Tapered |  |  | 1/2 | G - 1/2-14
DM8043-L18-08 | (18 MBT - 08 MBSPT Straight-Light) |  | 18 MBT - 08 MBSPT Straight-Light | 3753 | DM8043-L | MBT - MBSPT Straight-Light | Straight | Straight | Carbon Steel | Metric Bite Type | [8 empty] | 1 1/8 | M 26 x 1.5 |  | Male British Standard Pipe Tapered |  |  | 1/2 | G - 1/2-14
DM8043-L22-12 | (22 MBT - 12 MBSPT Straight-Light) |  | 22 MBT - 12 MBSPT Straight-Light | 3754 | DM8043-L | MBT - MBSPT Straight-Light | Straight | Straight | Carbon Steel | Metric Bite Type | [8 empty] | 1 3/8 | M 30 x 2.0 |  | Male British Standard Pipe Tapered |  |  | 3/4 | G- 3/4-14
DM8043-L28-16 | (28 MBT - 16 MBSPT Straight-Light) |  | 28 MBT - 16 MBSPT Straight-Light | 3755 | DM8043-L | MBT - MBSPT Straight-Light | Straight | Straight | Carbon Steel | Metric Bite Type | [8 empty] | 1 3/4 | M 36 x 2.0 |  | Male British Standard Pipe Tapered |  |  | 1 | G - 1-11
DM8043-S06-04 | (06 MBT - 04 MBSPT Straight-Heavy) |  | 06 MBT - 04 MBSPT Straight-Heavy | 3756 | DM8043-S | MBT - MBSPT Straight-Heavy | Straight | Straight | Carbon Steel | Metric Bite Type | [8 empty] | 3/8 | M 14 x 1.5 |  | Male British Standard Pipe Tapered |  |  | 1/4 | G-1/4-19
DM8043-S08-04 | (08 MBT - 04 MBSPT Straight-Heavy) |  | 08 MBT - 04 MBSPT Straight-Heavy | 3757 | DM8043-S | MBT - MBSPT Straight-Heavy | Straight | Straight | Carbon Steel | Metric Bite Type | [8 empty] | 1/2 | M 16 x 1.5 |  | Male British Standard Pipe Tapered |  |  | 1/4 | G-1/4-19
DM8043-S10-06 | (10 MBT - 06 MBSPT Straight-Heavy) |  | 10 MBT - 06 MBSPT Straight-Heavy | 3758 | DM8043-S | MBT - MBSPT Straight-Heavy | Straight | Straight | Carbon Steel | Metric Bite Type | [8 empty] | 5/8 | M 18 x 1.5 |  | Male British Standard Pipe Tapered |  |  | 3/8 | G- 3/8-19
DM8043-S12-06 | (12 MBT - 06 MBSPT Straight-Heavy) |  | 12 MBT - 06 MBSPT Straight-Heavy | 3759 | DM8043-S | MBT - MBSPT Straight-Heavy | Straight | Straight | Carbon Steel | Metric Bite Type | [8 empty] | 3/4 | M 20 x 1.5 |  | Male British Standard Pipe Tapered |  |  | 3/8 | G- 3/8-19
DM8043-S14-08 | (14 MBT - 08 MBSPT Straight-Heavy) |  | 14 MBT - 08 MBSPT Straight-Heavy | 3760 | DM8043-S | MBT - MBSPT Straight-Heavy | Straight | Straight | Carbon Steel | Metric Bite Type | [8 empty] | 7/8 | M 22 x 1.5 |  | Male British Standard Pipe Tapered |  |  | 1/2 | G - 1/2-14
DM8043-S16-08 | (16 MBT - 08 MBSPT Straight-Heavy) |  | 16 MBT - 08 MBSPT Straight-Heavy | 3761 | DM8043-S | MBT - MBSPT Straight-Heavy | Straight | Straight | Carbon Steel | Metric Bite Type | [8 empty] | 1 | M 24 x 1.5 |  | Male British Standard Pipe Tapered |  |  | 1/2 | G - 1/2-14
DM8043-S20-12 | (20 MBT - 12 MBSPT Straight-Heavy) |  | 20 MBT - 12 MBSPT Straight-Heavy | 3762 | DM8043-S | MBT - MBSPT Straight-Heavy | Straight | Straight | Carbon Steel | Metric Bite Type | [8 empty] | 1 1/4 | M 30 x 2.0 |  | Male British Standard Pipe Tapered |  |  | 3/4 | G- 3/4-14
DM8044-L06-02 | (06 MBT - 02 FBSPP Straight-Light) |  | 06 MBT - 02 FBSPP Straight-Light | 3763 | DM8044-L | MBT - FBSPP Straight-Light | Straight | Straight | Carbon Steel | Metric Bite Type | [8 empty] | 3/8 | M 12 x 1.5 |  | Female British Standard Pipe Parallel |  |  | 1/8 | G-1/8-28
DM8044-L08-04 | (08 MBT - 04 FBSPP Straight-Light) |  | 08 MBT - 04 FBSPP Straight-Light | 3764 | DM8044-L | MBT - FBSPP Straight-Light | Straight | Straight | Carbon Steel | Metric Bite Type | [8 empty] | 1/2 | M 14 x 1.5 |  | Female British Standard Pipe Parallel |  |  | 1/4 | G-1/4-19
DM8044-L08-06 | (08 MBT - 06 FBSPP Straight-Light) |  | 08 MBT - 06 FBSPP Straight-Light | 3765 | DM8044-L | MBT - FBSPP Straight-Light | Straight | Straight | Carbon Steel | Metric Bite Type | [8 empty] | 1/2 | M 14 x 1.5 |  | Female British Standard Pipe Parallel |  |  | 3/8 | G- 3/8-19
DM8044-L08-08 | (08 MBT - 08 FBSPP Straight-Light) |  | 08 MBT - 08 FBSPP Straight-Light | 3766 | DM8044-L | MBT - FBSPP Straight-Light | Straight | Straight | Carbon Steel | Metric Bite Type | [8 empty] | 1/2 | M 14 x 1.5 |  | Female British Standard Pipe Parallel |  |  | 1/2 | G - 1/2-14
DM8044-L10-04 | (10 MBT - 04 FBSPP Straight-Light) |  | 10 MBT - 04 FBSPP Straight-Light | 3767 | DM8044-L | MBT - FBSPP Straight-Light | Straight | Straight | Carbon Steel | Metric Bite Type | [8 empty] | 5/8 | M 16 x 1.5 |  | Female British Standard Pipe Parallel |  |  | 1/4 | G-1/4-19
DM8044-L10-06 | (10 MBT - 06 FBSPP Straight-Light) |  | 10 MBT - 06 FBSPP Straight-Light | 3768 | DM8044-L | MBT - FBSPP Straight-Light | Straight | Straight | Carbon Steel | Metric Bite Type | [8 empty] | 5/8 | M 16 x 1.5 |  | Female British Standard Pipe Parallel |  |  | 3/8 | G- 3/8-19
DM8044-L10-08 | (10 MBT - 08 FBSPP Straight-Light) |  | 10 MBT - 08 FBSPP Straight-Light | 3769 | DM8044-L | MBT - FBSPP Straight-Light | Straight | Straight | Carbon Steel | Metric Bite Type | [8 empty] | 5/8 | M 16 x 1.5 |  | Female British Standard Pipe Parallel |  |  | 1/2 | G - 1/2-14
DM8044-L12-06 | (12 MBT - 06 FBSPP Straight-Light) |  | 12 MBT - 06 FBSPP Straight-Light | 3770 | DM8044-L | MBT - FBSPP Straight-Light | Straight | Straight | Carbon Steel | Metric Bite Type | [8 empty] | 3/4 | M 18 x 1.5 |  | Female British Standard Pipe Parallel |  |  | 3/8 | G- 3/8-19
DM8044-L12-08 | (12 MBT - 08 FBSPP Straight-Light) |  | 12 MBT - 08 FBSPP Straight-Light | 3771 | DM8044-L | MBT - FBSPP Straight-Light | Straight | Straight | Carbon Steel | Metric Bite Type | [8 empty] | 3/4 | M 18 x 1.5 |  | Female British Standard Pipe Parallel |  |  | 1/2 | G - 1/2-14
DM8044-L15-08 | (15 MBT - 08 FBSPP Straight-Light) |  | 15 MBT - 08 FBSPP Straight-Light | 3772 | DM8044-L | MBT - FBSPP Straight-Light | Straight | Straight | Carbon Steel | Metric Bite Type | [8 empty] | 15/16 | M 22 x 1.5 |  | Female British Standard Pipe Parallel |  |  | 1/2 | G - 1/2-14
DM8044-L18-08 | (18 MBT - 08 FBSPP Straight-Light) |  | 18 MBT - 08 FBSPP Straight-Light | 3773 | DM8044-L | MBT - FBSPP Straight-Light | Straight | Straight | Carbon Steel | Metric Bite Type | [8 empty] | 1 1/8 | M 26 x 1.5 |  | Female British Standard Pipe Parallel |  |  | 1/2 | G - 1/2-14
DM8044-L22-12 | (22 MBT - 12 FBSPP Straight-Light) |  | 22 MBT - 12 FBSPP Straight-Light | 3774 | DM8044-L | MBT - FBSPP Straight-Light | Straight | Straight | Carbon Steel | Metric Bite Type | [8 empty] | 1 3/8 | M 30 x 2.0 |  | Female British Standard Pipe Parallel |  |  | 3/4 | G- 3/4-14
DM8044-L28-16 | (28 MBT - 16 FBSPP Straight-Light) |  | 28 MBT - 16 FBSPP Straight-Light | 3775 | DM8044-L | MBT - FBSPP Straight-Light | Straight | Straight | Carbon Steel | Metric Bite Type | [8 empty] | 1 3/4 | M 36 x 2.0 |  | Female British Standard Pipe Parallel |  |  | 1 | G - 1-11
DM8044-L35-20 | (35 MBT - 20 FBSPP Straight-Light) |  | 35 MBT - 20 FBSPP Straight-Light | 3776 | DM8044-L | MBT - FBSPP Straight-Light | Straight | Straight | Carbon Steel | Metric Bite Type | [8 empty] | 2 3/16 | M 45 x 2.0 |  | Female British Standard Pipe Parallel |  |  | 1 1/4 | G - 1-1/4-14
DM8044-L42-24 | (42 MBT - 24 FBSPP Straight-Light) |  | 42 MBT - 24 FBSPP Straight-Light | 3777 | DM8044-L | MBT - FBSPP Straight-Light | Straight | Straight | Carbon Steel | Metric Bite Type | [8 empty] | 2 5/8 | M 52 x 2.0 |  | Female British Standard Pipe Parallel |  |  | 1 1/2 | G - 1-1/2-11
DM8044-S06-04 | (06 MBT - 04 FBSPP Straight-Heavy) |  | 06 MBT - 04 FBSPP Straight-Heavy | 3778 | DM8044-S | MBT - FBSPP Straight-Heavy | Straight | Straight | Carbon Steel | Metric Bite Type | [8 empty] | 3/8 | M 14 x 1.5 |  | Female British Standard Pipe Parallel |  |  | 1/4 | G-1/4-19
DM8044-S08-04 | (08 MBT - 04 FBSPP Straight-Heavy) |  | 08 MBT - 04 FBSPP Straight-Heavy | 3779 | DM8044-S | MBT - FBSPP Straight-Heavy | Straight | Straight | Carbon Steel | Metric Bite Type | [8 empty] | 1/2 | M 16 x 1.5 |  | Female British Standard Pipe Parallel |  |  | 1/4 | G-1/4-19
DM8044-S10-06 | (10 MBT - 06 FBSPP Straight-Heavy) |  | 10 MBT - 06 FBSPP Straight-Heavy | 3780 | DM8044-S | MBT - FBSPP Straight-Heavy | Straight | Straight | Carbon Steel | Metric Bite Type | [8 empty] | 5/8 | M 18 x 1.5 |  | Female British Standard Pipe Parallel |  |  | 3/8 | G- 3/8-19
DM8044-S12-06 | (12 MBT - 06 FBSPP Straight-Heavy) |  | 12 MBT - 06 FBSPP Straight-Heavy | 3781 | DM8044-S | MBT - FBSPP Straight-Heavy | Straight | Straight | Carbon Steel | Metric Bite Type | [8 empty] | 3/4 | M 20 x 1.5 |  | Female British Standard Pipe Parallel |  |  | 3/8 | G- 3/8-19
DM8044-S12-08 | (12 MBT - 08 FBSPP Straight-Heavy) |  | 12 MBT - 08 FBSPP Straight-Heavy | 3782 | DM8044-S | MBT - FBSPP Straight-Heavy | Straight | Straight | Carbon Steel | Metric Bite Type | [8 empty] | 3/4 | M 20 x 1.6 |  | Female British Standard Pipe Parallel |  |  | 1/2 | G - 1/2-14
DM8044-S14-08 | (14 MBT - 08 FBSPP Straight-Heavy) |  | 14 MBT - 08 FBSPP Straight-Heavy | 3783 | DM8044-S | MBT - FBSPP Straight-Heavy | Straight | Straight | Carbon Steel | Metric Bite Type | [8 empty] | 7/8 | M 22 x 1.5 |  | Female British Standard Pipe Parallel |  |  | 1/2 | G - 1/2-14
DM8044-S16-08 | (16 MBT - 08 FBSPP Straight-Heavy) |  | 16 MBT - 08 FBSPP Straight-Heavy | 3784 | DM8044-S | MBT - FBSPP Straight-Heavy | Straight | Straight | Carbon Steel | Metric Bite Type | [8 empty] | 1 | M 24 x 1.5 |  | Female British Standard Pipe Parallel |  |  | 1/2 | G - 1/2-14
DM8044-S20-12 | (20 MBT - 12 FBSPP Straight-Heavy) |  | 20 MBT - 12 FBSPP Straight-Heavy | 3785 | DM8044-S | MBT - FBSPP Straight-Heavy | Straight | Straight | Carbon Steel | Metric Bite Type | [8 empty] | 1 1/4 | M 30 x 2.0 |  | Female British Standard Pipe Parallel |  |  | 3/4 | G- 3/4-14
DM8044-S25-16 | (25 MBT - 16 FBSPP Straight-Heavy) |  | 25 MBT - 16 FBSPP Straight-Heavy | 3786 | DM8044-S | MBT - FBSPP Straight-Heavy | Straight | Straight | Carbon Steel | Metric Bite Type | [8 empty] | 1 9/16 | M 36 x 2.0 |  | Female British Standard Pipe Parallel |  |  | 1 | G - 1-11
DM8044-S30-20 | (30 MBT - 20 FBSPP Straight-Heavy) |  | 30 MBT - 20 FBSPP Straight-Heavy | 3787 | DM8044-S | MBT - FBSPP Straight-Heavy | Straight | Straight | Carbon Steel | Metric Bite Type | [8 empty] | 1 7/8 | M 42 x 2.0 |  | Female British Standard Pipe Parallel |  |  | 1 1/4 | G - 1-1/4-14
DM8044-S38-24 | (38 MBT - 24 FBSPP Straight-Heavy) |  | 38 MBT - 24 FBSPP Straight-Heavy | 3788 | DM8044-S | MBT - FBSPP Straight-Heavy | Straight | Straight | Carbon Steel | Metric Bite Type | [8 empty] | 2 3/8 | M 52 x 2.0 |  | Female British Standard Pipe Parallel |  |  | 1 1/2 | G - 1-1/2-11
DM8050-L06-02 | (06 MBT - 02 MP Straight-Light) |  | 06 MBT - 02 MP Straight-Light | 3789 | DM8050-L | MBT - MP Straight-Light | Straight | Straight | Carbon Steel | Metric Bite Type | [8 empty] | 3/8 | M 12 x 1.5 |  | Male Pipe |  |  | 1/8 | G-1/8-28
DM8050-L06-04 | (06 MBT - 04 MP Straight-Light) |  | 06 MBT - 04 MP Straight-Light | 3790 | DM8050-L | MBT - MP Straight-Light | Straight | Straight | Carbon Steel | Metric Bite Type | [8 empty] | 3/8 | M 12 x 1.5 |  | Male Pipe |  |  | 1/4 | G-1/4-19
DM8050-L08-02 | (08 MBT - 02 MP Straight-Light) |  | 08 MBT - 02 MP Straight-Light | 3791 | DM8050-L | MBT - MP Straight-Light | Straight | Straight | Carbon Steel | Metric Bite Type | [8 empty] | 1/2 | M 14 x 1.5 |  | Male Pipe |  |  | 1/8 | G-1/8-28
DM8050-L08-04 | (08 MBT - 04 MP Straight-Light) |  | 08 MBT - 04 MP Straight-Light | 3792 | DM8050-L | MBT - MP Straight-Light | Straight | Straight | Carbon Steel | Metric Bite Type | [8 empty] | 1/2 | M 14 x 1.5 |  | Male Pipe |  |  | 1/4 | G-1/4-19
DM8050-L08-06 | (08 MBT - 06 MP Straight-Light) |  | 08 MBT - 06 MP Straight-Light | 3793 | DM8050-L | MBT - MP Straight-Light | Straight | Straight | Carbon Steel | Metric Bite Type | [8 empty] | 1/2 | M 14 x 1.5 |  | Male Pipe |  |  | 3/8 | G- 3/8-19
DM8050-L10-02 | (10 MBT - 02 MP Straight-Light) |  | 10 MBT - 02 MP Straight-Light | 3794 | DM8050-L | MBT - MP Straight-Light | Straight | Straight | Carbon Steel | Metric Bite Type | [8 empty] | 5/8 | M 16 x 1.5 |  | Male Pipe |  |  | 1/8 | G-1/8-28
DM8050-L10-04 | (10 MBT - 04 MP Straight-Light) |  | 10 MBT - 04 MP Straight-Light | 3795 | DM8050-L | MBT - MP Straight-Light | Straight | Straight | Carbon Steel | Metric Bite Type | [8 empty] | 5/8 | M 16 x 1.5 |  | Male Pipe |  |  | 1/4 | G-1/4-19
DM8050-L10-06 | (10 MBT - 06 MP Straight-Light) |  | 10 MBT - 06 MP Straight-Light | 3796 | DM8050-L | MBT - MP Straight-Light | Straight | Straight | Carbon Steel | Metric Bite Type | [8 empty] | 5/8 | M 16 x 1.5 |  | Male Pipe |  |  | 3/8 | G- 3/8-19
DM8050-L10-08 | (10 MBT - 08 MP Straight-Light) |  | 10 MBT - 08 MP Straight-Light | 3797 | DM8050-L | MBT - MP Straight-Light | Straight | Straight | Carbon Steel | Metric Bite Type | [8 empty] | 5/8 | M 16 x 1.5 |  | Male Pipe |  |  | 1/2 | G - 1/2-14
DM8050-L12-04 | (12 MBT - 04 MP Straight-Light) |  | 12 MBT - 04 MP Straight-Light | 3798 | DM8050-L | MBT - MP Straight-Light | Straight | Straight | Carbon Steel | Metric Bite Type | [8 empty] | 3/4 | M 18 x 1.5 |  | Male Pipe |  |  | 1/4 | G-1/4-19
DM8050-L12-06 | (12 MBT - 06 MP Straight-Light) |  | 12 MBT - 06 MP Straight-Light | 3799 | DM8050-L | MBT - MP Straight-Light | Straight | Straight | Carbon Steel | Metric Bite Type | [8 empty] | 3/4 | M 18 x 1.5 |  | Male Pipe |  |  | 3/8 | G- 3/8-19
DM8050-L12-08 | (12 MBT - 08 MP Straight-Light) |  | 12 MBT - 08 MP Straight-Light | 3800 | DM8050-L | MBT - MP Straight-Light | Straight | Straight | Carbon Steel | Metric Bite Type | [8 empty] | 3/4 | M 18 x 1.5 |  | Male Pipe |  |  | 1/2 | G - 1/2-14
DM8050-L15-08 | (15 MBT - 08 MP Straight-Light) |  | 15 MBT - 08 MP Straight-Light | 3801 | DM8050-L | MBT - MP Straight-Light | Straight | Straight | Carbon Steel | Metric Bite Type | [8 empty] | 15/16 | M 22 x 1.5 |  | Male Pipe |  |  | 1/2 | G - 1/2-14
DM8050-L18-08 | (18 MBT - 08 MP Straight-Light) |  | 18 MBT - 08 MP Straight-Light | 3802 | DM8050-L | MBT - MP Straight-Light | Straight | Straight | Carbon Steel | Metric Bite Type | [8 empty] | 1 1/8 | M 26 x 1.5 |  | Male Pipe |  |  | 1/2 | G - 1/2-14
DM8050-L22-12 | (22 MBT - 12 MP Straight-Light) |  | 22 MBT - 12 MP Straight-Light | 3803 | DM8050-L | MBT - MP Straight-Light | Straight | Straight | Carbon Steel | Metric Bite Type | [8 empty] | 1 3/8 | M 30 x 2.0 |  | Male Pipe |  |  | 3/4 | G- 3/4-14
DM8050-L28-16 | (28 MBT - 16 MP Straight-Light) |  | 28 MBT - 16 MP Straight-Light | 3804 | DM8050-L | MBT - MP Straight-Light | Straight | Straight | Carbon Steel | Metric Bite Type | [8 empty] | 1 3/4 | M 36 x 2.0 |  | Male Pipe |  |  | 1 | G - 1-11
DM8050-L35-20 | (35 MBT - 20 MP Straight-Light) |  | 35 MBT - 20 MP Straight-Light | 3805 | DM8050-L | MBT - MP Straight-Light | Straight | Straight | Carbon Steel | Metric Bite Type | [8 empty] | 2 3/16 | M 45 x 2.0 |  | Male Pipe |  |  | 1 1/4 | G - 1-1/4-11
DM8050-L42-24 | (42 MBT - 24 MP Straight-Light) |  | 42 MBT - 24 MP Straight-Light | 3806 | DM8050-L | MBT - MP Straight-Light | Straight | Straight | Carbon Steel | Metric Bite Type | [8 empty] | 2 5/8 | M 52 x 2.0 |  | Male Pipe |  |  | 1 1/2 | G - 1-1/2-11
DM8050-S06-04 | (06 MBT - 04 MP Straight-Heavy) |  | 06 MBT - 04 MP Straight-Heavy | 3807 | DM8050-S | MBT - MP Straight-Heavy | Straight | Straight | Carbon Steel | Metric Bite Type | [8 empty] | 3/8 | M 14 x 1.5 |  | Male Pipe |  |  | 1/4 | G-1/4-19
DM8050-S08-04 | (08 MBT - 04 MP Straight-Heavy) |  | 08 MBT - 04 MP Straight-Heavy | 3808 | DM8050-S | MBT - MP Straight-Heavy | Straight | Straight | Carbon Steel | Metric Bite Type | [8 empty] | 1/2 | M 16 x 1.5 |  | Male Pipe |  |  | 1/4 | G-1/4-19
DM8050-S10-04 | (10 MBT - 04 MP Straight-Heavy) |  | 10 MBT - 04 MP Straight-Heavy | 3809 | DM8050-S | MBT - MP Straight-Heavy | Straight | Straight | Carbon Steel | Metric Bite Type | [8 empty] | 5/8 | M 18 x 1.5 |  | Male Pipe |  |  | 1/4 | G-1/4-19
DM8050-S10-06 | (10 MBT - 06 MP Straight-Heavy) |  | 10 MBT - 06 MP Straight-Heavy | 3810 | DM8050-S | MBT - MP Straight-Heavy | Straight | Straight | Carbon Steel | Metric Bite Type | [8 empty] | 5/8 | M 18 x 1.6 |  | Male Pipe |  |  | 3/8 | G- 3/8-19
DM8050-S12-06 | (12 MBT - 06 MP Straight-Heavy) |  | 12 MBT - 06 MP Straight-Heavy | 3811 | DM8050-S | MBT - MP Straight-Heavy | Straight | Straight | Carbon Steel | Metric Bite Type | [8 empty] | 3/4 | M 20 x 1.5 |  | Male Pipe |  |  | 3/8 | G- 3/8-19
DM8050-S12-08 | (12 MBT - 08 MP Straight-Heavy) |  | 12 MBT - 08 MP Straight-Heavy | 3812 | DM8050-S | MBT - MP Straight-Heavy | Straight | Straight | Carbon Steel | Metric Bite Type | [8 empty] | 3/4 | M 20 x 1.6 |  | Male Pipe |  |  | 1/2 | G - 1/2-14
DM8050-S14-06 | (14 MBT - 06 MP Straight-Heavy) |  | 14 MBT - 06 MP Straight-Heavy | 3813 | DM8050-S | MBT - MP Straight-Heavy | Straight | Straight | Carbon Steel | Metric Bite Type | [8 empty] | 7/8 | M 22 x 1.5 |  | Male Pipe |  |  | 3/8 | G- 3/8-19
DM8050-S14-08 | (14 MBT - 08 MP Straight-Heavy) |  | 14 MBT - 08 MP Straight-Heavy | 3814 | DM8050-S | MBT - MP Straight-Heavy | Straight | Straight | Carbon Steel | Metric Bite Type | [8 empty] | 7/8 | M 22 x 1.6 |  | Male Pipe |  |  | 1/2 | G - 1/2-14
DM8050-S16-06 | (16 MBT - 06 MP Straight-Heavy) |  | 16 MBT - 06 MP Straight-Heavy | 3815 | DM8050-S | MBT - MP Straight-Heavy | Straight | Straight | Carbon Steel | Metric Bite Type | [8 empty] | 1 | M 24 x 1.5 |  | Male Pipe |  |  | 3/8 | G- 3/8-19
DM8050-S16-08 | (16 MBT - 08 MP Straight-Heavy) |  | 16 MBT - 08 MP Straight-Heavy | 3816 | DM8050-S | MBT - MP Straight-Heavy | Straight | Straight | Carbon Steel | Metric Bite Type | [8 empty] | 1 | M 24 x 1.6 |  | Male Pipe |  |  | 1/2 | G - 1/2-14
DM8050-S16-12 | (16 MBT - 12 MP Straight-Heavy) |  | 16 MBT - 12 MP Straight-Heavy | 3817 | DM8050-S | MBT - MP Straight-Heavy | Straight | Straight | Carbon Steel | Metric Bite Type | [8 empty] | 1 | M 24 x 1.7 |  | Male Pipe |  |  | 3/4 | G- 3/4-14
DM8050-S20-12 | (20 MBT - 12 MP Straight-Heavy) |  | 20 MBT - 12 MP Straight-Heavy | 3818 | DM8050-S | MBT - MP Straight-Heavy | Straight | Straight | Carbon Steel | Metric Bite Type | [8 empty] | 1 1/4 | M 30 x 2.0 |  | Male Pipe |  |  | 3/4 | G- 3/4-14
DM8050-S25-16 | (25 MBT - 16 MP Straight-Heavy) |  | 25 MBT - 16 MP Straight-Heavy | 3819 | DM8050-S | MBT - MP Straight-Heavy | Straight | Straight | Carbon Steel | Metric Bite Type | [8 empty] | 1 9/16 | M 36 x 2.0 |  | Male Pipe |  |  | 1 | G - 1-11
DM8050-S30-20 | (30 MBT - 20 MP Straight-Heavy) |  | 30 MBT - 20 MP Straight-Heavy | 3820 | DM8050-S | MBT - MP Straight-Heavy | Straight | Straight | Carbon Steel | Metric Bite Type | [8 empty] | 1 7/8 | M 42 x 2.0 |  | Male Pipe |  |  | 1 1/4 | G - 1-1/4-11
DM8050-S38-24 | (38 MBT - 24 MP Straight-Heavy) |  | 38 MBT - 24 MP Straight-Heavy | 3821 | DM8050-S | MBT - MP Straight-Heavy | Straight | Straight | Carbon Steel | Metric Bite Type | [8 empty] | 2 3/8 | M 52 x 2.0 |  | Male Pipe |  |  | 1 1/2 | G - 1-1/2-11
DM8051-L06-04-O | (06 MBT - 04 MORB Straight-Light) |  | 06 MBT - 04 MORB Straight-Light | 3822 | DM8051-L | MBT - MORB Straight-Light | Straight | Straight | Carbon Steel | Metric Bite Type | [8 empty] | 3/8 | M 12 x 1.5 |  | MORB |  |  | 1/4 | 7/16-20 UNF
DM8051-L08-04-O | (08 MBT - 04 MORB Straight-Light) |  | 08 MBT - 04 MORB Straight-Light | 3823 | DM8051-L | MBT - MORB Straight-Light | Straight | Straight | Carbon Steel | Metric Bite Type | [8 empty] | 1/2 | M 14 x 1.5 |  | MORB |  |  | 1/4 | 7/16-20 UNF
DM8051-L08-05-O | (08 MBT - 05 MORB Straight-Light) |  | 08 MBT - 05 MORB Straight-Light | 3824 | DM8051-L | MBT - MORB Straight-Light | Straight | Straight | Carbon Steel | Metric Bite Type | [8 empty] | 1/2 | M 14 x 1.5 |  | MORB |  |  | 5/16 | 1/2-20 UNF
DM8051-L08-06-O | (08 MBT - 06 MORB Straight-Light) |  | 08 MBT - 06 MORB Straight-Light | 3825 | DM8051-L | MBT - MORB Straight-Light | Straight | Straight | Carbon Steel | Metric Bite Type | [8 empty] | 1/2 | M 14 x 1.5 |  | MORB |  |  | 3/8 | 9/16-18 UNF
DM8051-L10-04-O | (10 MBT - 04 MORB Straight-Light) |  | 10 MBT - 04 MORB Straight-Light | 3826 | DM8051-L | MBT - MORB Straight-Light | Straight | Straight | Carbon Steel | Metric Bite Type | [8 empty] | 5/8 | M 16 x 1.5 |  | MORB |  |  | 1/4 | 7/16-20 UNF
DM8051-L10-06-O | (10 MBT - 06 MORB Straight-Light) |  | 10 MBT - 06 MORB Straight-Light | 3827 | DM8051-L | MBT - MORB Straight-Light | Straight | Straight | Carbon Steel | Metric Bite Type | [8 empty] | 5/8 | M 16 x 1.5 |  | MORB |  |  | 3/8 | 9/16-18 UNF
DM8051-L12-06-O | (12 MBT - 06 MORB Straight-Light) |  | 12 MBT - 06 MORB Straight-Light | 3828 | DM8051-L | MBT - MORB Straight-Light | Straight | Straight | Carbon Steel | Metric Bite Type | [8 empty] | 3/4 | M 18 x 1.5 |  | MORB |  |  | 3/8 | 9/16-18 UNF
DM8051-L12-08-O | (12 MBT - 08 MORB Straight-Light) |  | 12 MBT - 08 MORB Straight-Light | 3829 | DM8051-L | MBT - MORB Straight-Light | Straight | Straight | Carbon Steel | Metric Bite Type | [8 empty] | 3/4 | M 18 x 1.5 |  | MORB |  |  | 1/2 | 3/4-16 UNF
DM8051-L12-10-O | (12 MBT - 10 MORB Straight-Light) |  | 12 MBT - 10 MORB Straight-Light | 3830 | DM8051-L | MBT - MORB Straight-Light | Straight | Straight | Carbon Steel | Metric Bite Type | [8 empty] | 3/4 | M 18 x 1.5 |  | MORB |  |  | 5/8 | 7/8-14 UNF
DM8051-L15-06-O | (15 MBT - 06 MORB Straight-Light) |  | 15 MBT - 06 MORB Straight-Light | 3831 | DM8051-L | MBT - MORB Straight-Light | Straight | Straight | Carbon Steel | Metric Bite Type | [8 empty] | 15/16 | M 22 x 1.5 |  | MORB |  |  | 3/8 | 9/16-18 UNF
DM8051-L15-08-O | (15 MBT - 08 MORB Straight-Light) |  | 15 MBT - 08 MORB Straight-Light | 3832 | DM8051-L | MBT - MORB Straight-Light | Straight | Straight | Carbon Steel | Metric Bite Type | [8 empty] | 15/16 | M 22 x 1.5 |  | MORB |  |  | 1/2 | 3/4-16 UNF
DM8051-L15-10-O | (15 MBT - 10 MORB Straight-Light) |  | 15 MBT - 10 MORB Straight-Light | 3833 | DM8051-L | MBT - MORB Straight-Light | Straight | Straight | Carbon Steel | Metric Bite Type | [8 empty] | 15/16 | M 22 x 1.5 |  | MORB |  |  | 5/8 | 7/8-14 UNF
DM8051-L18-08-O | (18 MBT - 08 MORB Straight-Light) |  | 18 MBT - 08 MORB Straight-Light | 3834 | DM8051-L | MBT - MORB Straight-Light | Straight | Straight | Carbon Steel | Metric Bite Type | [8 empty] | 1 1/8 | M 26 x 1.5 |  | MORB |  |  | 1/2 | 3/4-16 UNF
DM8051-L18-10-O | (18 MBT - 10 MORB Straight-Light) |  | 18 MBT - 10 MORB Straight-Light | 3835 | DM8051-L | MBT - MORB Straight-Light | Straight | Straight | Carbon Steel | Metric Bite Type | [8 empty] | 1 1/8 | M 26 x 1.5 |  | MORB |  |  | 5/8 | 7/8-14 UNF
DM8051-L18-12-O | (18 MBT - 12 MORB Straight-Light) |  | 18 MBT - 12 MORB Straight-Light | 3836 | DM8051-L | MBT - MORB Straight-Light | Straight | Straight | Carbon Steel | Metric Bite Type | [8 empty] | 1 1/8 | M 26 x 1.5 |  | MORB |  |  | 3/4 | 1-1/16-12 UN
DM8051-L22-10-O | (22 MBT - 10 MORB Straight-Light) |  | 22 MBT - 10 MORB Straight-Light | 3837 | DM8051-L | MBT - MORB Straight-Light | Straight | Straight | Carbon Steel | Metric Bite Type | [8 empty] | 1 3/8 | M 30 x 2.0 |  | MORB |  |  | 5/8 | 7/8-14 UNF
DM8051-L22-12-O | (22 MBT - 12 MORB Straight-Light) |  | 22 MBT - 12 MORB Straight-Light | 3838 | DM8051-L | MBT - MORB Straight-Light | Straight | Straight | Carbon Steel | Metric Bite Type | [8 empty] | 1 3/8 | M 30 x 2.0 |  | MORB |  |  | 3/4 | 1-1/16-12 UN
DM8051-L22-16-O | (22 MBT - 16 MORB Straight-Light) |  | 22 MBT - 16 MORB Straight-Light | 3839 | DM8051-L | MBT - MORB Straight-Light | Straight | Straight | Carbon Steel | Metric Bite Type | [8 empty] | 1 3/8 | M 30 x 2.0 |  | MORB |  |  | 1 | 1-5/16-12 UN
DM8051-L28-10-O | (28 MBT - 10 MORB Straight-Light) |  | 28 MBT - 10 MORB Straight-Light | 3840 | DM8051-L | MBT - MORB Straight-Light | Straight | Straight | Carbon Steel | Metric Bite Type | [8 empty] | 1 3/4 | M 36 x 2.0 |  | MORB |  |  | 5/8 | 7/8-14 UNF
DM8051-L28-12-O | (28 MBT - 12 MORB Straight-Light) |  | 28 MBT - 12 MORB Straight-Light | 3841 | DM8051-L | MBT - MORB Straight-Light | Straight | Straight | Carbon Steel | Metric Bite Type | [8 empty] | 1 3/4 | M 36 x 2.0 |  | MORB |  |  | 3/4 | 1-1/16-12 UN
DM8051-L28-16-O | (28 MBT - 16 MORB Straight-Light) |  | 28 MBT - 16 MORB Straight-Light | 3842 | DM8051-L | MBT - MORB Straight-Light | Straight | Straight | Carbon Steel | Metric Bite Type | [8 empty] | 1 3/4 | M 36 x 2.0 |  | MORB |  |  | 1 | 1-5/16-12 UN
DM8051-L28-20-O | (28 MBT - 20 MORB Straight-Light) |  | 28 MBT - 20 MORB Straight-Light | 3843 | DM8051-L | MBT - MORB Straight-Light | Straight | Straight | Carbon Steel | Metric Bite Type | [8 empty] | 1 3/4 | M 36 x 2.0 |  | MORB |  |  | 1 1/4 | 1-5/8-12 UN
DM8051-L35-16-O | (35 MBT - 16 MORB Straight-Light) |  | 35 MBT - 16 MORB Straight-Light | 3844 | DM8051-L | MBT - MORB Straight-Light | Straight | Straight | Carbon Steel | Metric Bite Type | [8 empty] | 2 3/16 | M 45 x 2.0 |  | MORB |  |  | 1 | 1-5/16-12 UN
DM8051-L35-20-O | (35 MBT - 20 MORB Straight-Light) |  | 35 MBT - 20 MORB Straight-Light | 3845 | DM8051-L | MBT - MORB Straight-Light | Straight | Straight | Carbon Steel | Metric Bite Type | [8 empty] | 2 3/16 | M 45 x 2.0 |  | MORB |  |  | 1 1/4 | 1-5/8-12 UN
DM8051-L42-24-O | (42 MBT - 24 MORB Straight-Light) |  | 42 MBT - 24 MORB Straight-Light | 3846 | DM8051-L | MBT - MORB Straight-Light | Straight | Straight | Carbon Steel | Metric Bite Type | [8 empty] | 2 5/8 | M 52 x 2.0 |  | MORB |  |  | 1 1/2 | 1-7/8-12 UN
DM8051-S06-04-O | (06 MBT - 04 MORB Straight-Heavy) |  | 06 MBT - 04 MORB Straight-Heavy | 3847 | DM8051-S | MBT - MORB Straight-Heavy | Straight | Straight | Carbon Steel | Metric Bite Type | [8 empty] | 3/8 | M 14 x 1.5 |  | MORB |  |  | 1/4 | 7/16-20 UNF
DM8051-S08-04-O | (08 MBT - 04 MORB Straight-Heavy) |  | 08 MBT - 04 MORB Straight-Heavy | 3848 | DM8051-S | MBT - MORB Straight-Heavy | Straight | Straight | Carbon Steel | Metric Bite Type | [8 empty] | 1/2 | M 16 x 1.5 |  | MORB |  |  | 1/4 | 7/16-20 UNF
DM8051-S08-05-O | (08 MBT - 05 MORB Straight-Heavy) |  | 08 MBT - 05 MORB Straight-Heavy | 3849 | DM8051-S | MBT - MORB Straight-Heavy | Straight | Straight | Carbon Steel | Metric Bite Type | [8 empty] | 1/2 | M 16 x 1.5 |  | MORB |  |  | 5/16 | 1/2-20 UNF
DM8051-S10-06-O | (10 MBT - 06 MORB Straight-Heavy) |  | 10 MBT - 06 MORB Straight-Heavy | 3850 | DM8051-S | MBT - MORB Straight-Heavy | Straight | Straight | Carbon Steel | Metric Bite Type | [8 empty] | 5/8 | M 18 x 1.5 |  | MORB |  |  | 3/8 | 9/16-18 UNF
DM8051-S10-08-O | (10 MBT - 08 MORB Straight-Heavy) |  | 10 MBT - 08 MORB Straight-Heavy | 3851 | DM8051-S | MBT - MORB Straight-Heavy | Straight | Straight | Carbon Steel | Metric Bite Type | [8 empty] | 5/8 | M 18 x 1.5 |  | MORB |  |  | 1/2 | 3/4-16 UNF
DM8051-S12-06-O | (12 MBT - 06 MORB Straight-Heavy) |  | 12 MBT - 06 MORB Straight-Heavy | 3852 | DM8051-S | MBT - MORB Straight-Heavy | Straight | Straight | Carbon Steel | Metric Bite Type | [8 empty] | 3/4 | M 20 x 1.5 |  | MORB |  |  | 3/8 | 9/16-18 UNF
DM8051-S12-08-O | (12 MBT - 08 MORB Straight-Heavy) |  | 12 MBT - 08 MORB Straight-Heavy | 3853 | DM8051-S | MBT - MORB Straight-Heavy | Straight | Straight | Carbon Steel | Metric Bite Type | [8 empty] | 3/4 | M 20 x 1.5 |  | MORB |  |  | 1/2 | 3/4-16 UNF
DM8051-S12-10-O | (12 MBT - 10 MORB Straight-Heavy) |  | 12 MBT - 10 MORB Straight-Heavy | 3854 | DM8051-S | MBT - MORB Straight-Heavy | Straight | Straight | Carbon Steel | Metric Bite Type | [8 empty] | 3/4 | M 20 x 1.5 |  | MORB |  |  | 5/8 | 7/8-14 UNF
DM8051-S14-08-O | (14 MBT - 08 MORB Straight-Heavy) |  | 14 MBT - 08 MORB Straight-Heavy | 3855 | DM8051-S | MBT - MORB Straight-Heavy | Straight | Straight | Carbon Steel | Metric Bite Type | [8 empty] | 7/8 | M 22 x 1.5 |  | MORB |  |  | 1/2 | 3/4-16 UNF
DM8051-S16-08-O | (16 MBT - 08 MORB Straight-Heavy) |  | 16 MBT - 08 MORB Straight-Heavy | 3856 | DM8051-S | MBT - MORB Straight-Heavy | Straight | Straight | Carbon Steel | Metric Bite Type | [8 empty] | 1 | M 24 x 1.5 |  | MORB |  |  | 1/2 | 3/4-16 UNF
DM8051-S16-10-O | (16 MBT - 10 MORB Straight-Heavy) |  | 16 MBT - 10 MORB Straight-Heavy | 3857 | DM8051-S | MBT - MORB Straight-Heavy | Straight | Straight | Carbon Steel | Metric Bite Type | [8 empty] | 1 | M 24 x 1.5 |  | MORB |  |  | 5/8 | 7/8-14 UNF
DM8051-S16-12-O | (16 MBT - 12 MORB Straight-Heavy) |  | 16 MBT - 12 MORB Straight-Heavy | 3858 | DM8051-S | MBT - MORB Straight-Heavy | Straight | Straight | Carbon Steel | Metric Bite Type | [8 empty] | 1 | M 24 x 1.5 |  | MORB |  |  | 3/4 | 1-1/16-12 UN
DM8051-S20-08-O | (20 MBT - 08 MORB Straight-Heavy) |  | 20 MBT - 08 MORB Straight-Heavy | 3859 | DM8051-S | MBT - MORB Straight-Heavy | Straight | Straight | Carbon Steel | Metric Bite Type | [8 empty] | 1 1/4 | M 30 x 2.0 |  | MORB |  |  | 1/2 | 3/4-16 UNF
DM8051-S20-10-O | (20 MBT - 10 MORB Straight-Heavy) |  | 20 MBT - 10 MORB Straight-Heavy | 3860 | DM8051-S | MBT - MORB Straight-Heavy | Straight | Straight | Carbon Steel | Metric Bite Type | [8 empty] | 1 1/4 | M 30 x 2.0 |  | MORB |  |  | 5/8 | 7/8-14 UNF
DM8051-S20-12-O | (20 MBT - 12 MORB Straight-Heavy) |  | 20 MBT - 12 MORB Straight-Heavy | 3861 | DM8051-S | MBT - MORB Straight-Heavy | Straight | Straight | Carbon Steel | Metric Bite Type | [8 empty] | 1 1/4 | M 30 x 2.0 |  | MORB |  |  | 3/4 | 1-1/16-12 UN
DM8051-S25-12-O | (25 MBT - 12 MORB Straight-Heavy) |  | 25 MBT - 12 MORB Straight-Heavy | 3862 | DM8051-S | MBT - MORB Straight-Heavy | Straight | Straight | Carbon Steel | Metric Bite Type | [8 empty] | 1 9/16 | M 36 x 2.0 |  | MORB |  |  | 3/4 | 1-1/16-12 UN
DM8051-S25-16-O | (25 MBT - 16 MORB Straight-Heavy) |  | 25 MBT - 16 MORB Straight-Heavy | 3863 | DM8051-S | MBT - MORB Straight-Heavy | Straight | Straight | Carbon Steel | Metric Bite Type | [8 empty] | 1 9/16 | M 36 x 2.0 |  | MORB |  |  | 1 | 1-5/16-12 UN
DM8051-S30-12-O | (30 MBT - 12 MORB Straight-Heavy) |  | 30 MBT - 12 MORB Straight-Heavy | 3864 | DM8051-S | MBT - MORB Straight-Heavy | Straight | Straight | Carbon Steel | Metric Bite Type | [8 empty] | 1 7/8 | M 42 x 2.0 |  | MORB |  |  | 3/4 | 1-1/16-12 UN
DM8051-S30-16-O | (30 MBT - 16 MORB Straight-Heavy) |  | 30 MBT - 16 MORB Straight-Heavy | 3865 | DM8051-S | MBT - MORB Straight-Heavy | Straight | Straight | Carbon Steel | Metric Bite Type | [8 empty] | 1 7/8 | M 42 x 2.0 |  | MORB |  |  | 1 | 1-5/16-12 UN
DM8051-S30-20-O | (30 MBT - 20 MORB Straight-Heavy) |  | 30 MBT - 20 MORB Straight-Heavy | 3866 | DM8051-S | MBT - MORB Straight-Heavy | Straight | Straight | Carbon Steel | Metric Bite Type | [8 empty] | 1 7/8 | M 42 x 2.0 |  | MORB |  |  | 1 1/4 | 1-5/8-12 UN
DM8051-S38-20-O | (38 MBT - 20 MORB Straight-Heavy) |  | 38 MBT - 20 MORB Straight-Heavy | 3867 | DM8051-S | MBT - MORB Straight-Heavy | Straight | Straight | Carbon Steel | Metric Bite Type | [8 empty] | 2 3/8 | M 52 x 2.0 |  | MORB |  |  | 1 1/4 | 1-5/8-12 UN
DM8051-S38-24-O | (38 MBT - 24 MORB Straight-Heavy) |  | 38 MBT - 24 MORB Straight-Heavy | 3868 | DM8051-S | MBT - MORB Straight-Heavy | Straight | Straight | Carbon Steel | Metric Bite Type | [8 empty] | 2 3/8 | M 52 x 2.0 |  | MORB |  |  | 1 1/2 | 1-7/8-12 UN
DM8060-L06-L06 | (06 MBT - 06 MBT Straight-Light) |  | 06 MBT - 06 MBT Straight-Light | 3869 | DM8060-L | MBT - MBT Straight-Light | Straight | Straight | Carbon Steel | Metric Bite Type | [8 empty] | 3/8 | M 12 x 1.5 |  | Metric Bite Type |  |  | 3/8 | M 12 x 1.5
DM8060-L08-L06 | (08 MBT - 06 MBT Straight-Light) |  | 08 MBT - 06 MBT Straight-Light | 3870 | DM8060-L | MBT - MBT Straight-Light | Straight | Straight | Carbon Steel | Metric Bite Type | [8 empty] | 1/2 | M 14 x 1.5 |  | Metric Bite Type |  |  | 3/8 | M 12 x 1.5
DM8060-L08-L08 | (08 MBT - 08 MBT Straight-Light) |  | 08 MBT - 08 MBT Straight-Light | 3871 | DM8060-L | MBT - MBT Straight-Light | Straight | Straight | Carbon Steel | Metric Bite Type | [8 empty] | 1/2 | M 14 x 1.5 |  | Metric Bite Type |  |  | 1/2 | M 14 x 1.5
DM8060-L10-L06 | (10 MBT - 06 MBT Straight-Light) |  | 10 MBT - 06 MBT Straight-Light | 3872 | DM8060-L | MBT - MBT Straight-Light | Straight | Straight | Carbon Steel | Metric Bite Type | [8 empty] | 5/8 | M 16 x 1.5 |  | Metric Bite Type |  |  | 3/8 | M 12 x 1.5
DM8060-L10-L08 | (10 MBT - 08 MBT Straight-Light) |  | 10 MBT - 08 MBT Straight-Light | 3873 | DM8060-L | MBT - MBT Straight-Light | Straight | Straight | Carbon Steel | Metric Bite Type | [8 empty] | 5/8 | M 16 x 1.5 |  | Metric Bite Type |  |  | 1/2 | M 14 x 1.5
DM8060-L10-L10 | (10 MBT - 10 MBT Straight-Light) |  | 10 MBT - 10 MBT Straight-Light | 3874 | DM8060-L | MBT - MBT Straight-Light | Straight | Straight | Carbon Steel | Metric Bite Type | [8 empty] | 5/8 | M 16 x 1.5 |  | Metric Bite Type |  |  | 5/8 | M 16 x 1.5
DM8060-L12-L06 | (12 MBT - 06 MBT Straight-Light) |  | 12 MBT - 06 MBT Straight-Light | 3875 | DM8060-L | MBT - MBT Straight-Light | Straight | Straight | Carbon Steel | Metric Bite Type | [8 empty] | 3/4 | M 18 x 1.5 |  | Metric Bite Type |  |  | 3/8 | M 12 x 1.5
DM8060-L12-L08 | (12 MBT - 08 MBT Straight-Light) |  | 12 MBT - 08 MBT Straight-Light | 3876 | DM8060-L | MBT - MBT Straight-Light | Straight | Straight | Carbon Steel | Metric Bite Type | [8 empty] | 3/4 | M 18 x 1.5 |  | Metric Bite Type |  |  | 1/2 | M 14 x 1.5
DM8060-L12-L10 | (12 MBT - 10 MBT Straight-Light) |  | 12 MBT - 10 MBT Straight-Light | 3877 | DM8060-L | MBT - MBT Straight-Light | Straight | Straight | Carbon Steel | Metric Bite Type | [8 empty] | 3/4 | M 18 x 1.5 |  | Metric Bite Type |  |  | 5/8 | M 16 x 1.5
DM8060-L12-L12 | (12 MBT - 12 MBT Straight-Light) |  | 12 MBT - 12 MBT Straight-Light | 3878 | DM8060-L | MBT - MBT Straight-Light | Straight | Straight | Carbon Steel | Metric Bite Type | [8 empty] | 3/4 | M 18 x 1.5 |  | Metric Bite Type |  |  | 3/4 | M 18 x 1.5
DM8060-L15-L10 | (15 MBT - 10 MBT Straight-Light) |  | 15 MBT - 10 MBT Straight-Light | 3879 | DM8060-L | MBT - MBT Straight-Light | Straight | Straight | Carbon Steel | Metric Bite Type | [8 empty] | 15/16 | M 22 x 1.5 |  | Metric Bite Type |  |  | 5/8 | M 16 x 1.5
DM8060-L15-L12 | (15 MBT - 12 MBT Straight-Light) |  | 15 MBT - 12 MBT Straight-Light | 3880 | DM8060-L | MBT - MBT Straight-Light | Straight | Straight | Carbon Steel | Metric Bite Type | [8 empty] | 15/16 | M 22 x 1.5 |  | Metric Bite Type |  |  | 3/4 | M 18 x 1.5
DM8060-L15-L15 | (15 MBT - 15 MBT Straight-Light) |  | 15 MBT - 15 MBT Straight-Light | 3881 | DM8060-L | MBT - MBT Straight-Light | Straight | Straight | Carbon Steel | Metric Bite Type | [8 empty] | 15/16 | M 22 x 1.5 |  | Metric Bite Type |  |  | 15/16 | M 22 x 1.5
DM8060-L18-L10 | (18 MBT - 10 MBT Straight-Light) |  | 18 MBT - 10 MBT Straight-Light | 3882 | DM8060-L | MBT - MBT Straight-Light | Straight | Straight | Carbon Steel | Metric Bite Type | [8 empty] | 1 1/8 | M 26 x 1.5 |  | Metric Bite Type |  |  | 5/8 | M 16 x 1.5
DM8060-L18-L12 | (18 MBT - 12 MBT Straight-Light) |  | 18 MBT - 12 MBT Straight-Light | 3883 | DM8060-L | MBT - MBT Straight-Light | Straight | Straight | Carbon Steel | Metric Bite Type | [8 empty] | 1 1/8 | M 26 x 1.5 |  | Metric Bite Type |  |  | 3/4 | M 18 x 1.5
DM8060-L18-L15 | (18 MBT - 15 MBT Straight-Light) |  | 18 MBT - 15 MBT Straight-Light | 3884 | DM8060-L | MBT - MBT Straight-Light | Straight | Straight | Carbon Steel | Metric Bite Type | [8 empty] | 1 1/8 | M 26 x 1.5 |  | Metric Bite Type |  |  | 15/16 | M 22 x 1.5
DM8060-L18-L18 | (18 MBT - 18 MBT Straight-Light) |  | 18 MBT - 18 MBT Straight-Light | 3885 | DM8060-L | MBT - MBT Straight-Light | Straight | Straight | Carbon Steel | Metric Bite Type | [8 empty] | 1 1/8 | M 26 x 1.5 |  | Metric Bite Type |  |  | 1 1/8 | M 26 x 1.5
DM8060-L22-L12 | (22 MBT - 12 MBT Straight-Light) |  | 22 MBT - 12 MBT Straight-Light | 3886 | DM8060-L | MBT - MBT Straight-Light | Straight | Straight | Carbon Steel | Metric Bite Type | [8 empty] | 1 3/8 | M 30 x 2.0 |  | Metric Bite Type |  |  | 3/4 | M 18 x 1.5
DM8060-L22-L15 | (22 MBT - 15 MBT Straight-Light) |  | 22 MBT - 15 MBT Straight-Light | 3887 | DM8060-L | MBT - MBT Straight-Light | Straight | Straight | Carbon Steel | Metric Bite Type | [8 empty] | 1 3/8 | M 30 x 2.0 |  | Metric Bite Type |  |  | 15/16 | M 22 x 1.5
DM8060-L22-L18 | (22 MBT - 18 MBT Straight-Light) |  | 22 MBT - 18 MBT Straight-Light | 3888 | DM8060-L | MBT - MBT Straight-Light | Straight | Straight | Carbon Steel | Metric Bite Type | [8 empty] | 1 3/8 | M 30 x 2.0 |  | Metric Bite Type |  |  | 1 1/8 | M 26 x 1.5
DM8060-L22-L22 | (22 MBT - 22 MBT Straight-Light) |  | 22 MBT - 22 MBT Straight-Light | 3889 | DM8060-L | MBT - MBT Straight-Light | Straight | Straight | Carbon Steel | Metric Bite Type | [8 empty] | 1 3/8 | M 30 x 2.0 |  | Metric Bite Type |  |  | 1 3/8 | M 30 x 2.0
DM8060-L28-L18 | (28 MBT - 18 MBT Straight-Light) |  | 28 MBT - 18 MBT Straight-Light | 3890 | DM8060-L | MBT - MBT Straight-Light | Straight | Straight | Carbon Steel | Metric Bite Type | [8 empty] | 1 3/4 | M 36 x 2.0 |  | Metric Bite Type |  |  | 1 1/8 | M 26 x 1.5
DM8060-L28-L22 | (28 MBT - 22 MBT Straight-Light) |  | 28 MBT - 22 MBT Straight-Light | 3891 | DM8060-L | MBT - MBT Straight-Light | Straight | Straight | Carbon Steel | Metric Bite Type | [8 empty] | 1 3/4 | M 36 x 2.0 |  | Metric Bite Type |  |  | 1 3/8 | M 30 x 2.0
DM8060-L28-L28 | (28 MBT - 28 MBT Straight-Light) |  | 28 MBT - 28 MBT Straight-Light | 3892 | DM8060-L | MBT - MBT Straight-Light | Straight | Straight | Carbon Steel | Metric Bite Type | [8 empty] | 1 3/4 | M 36 x 2.0 |  | Metric Bite Type |  |  | 1 3/4 | M 36 x 2.0
DM8060-L35-L22 | (35 MBT - 22 MBT Straight-Light) |  | 35 MBT - 22 MBT Straight-Light | 3893 | DM8060-L | MBT - MBT Straight-Light | Straight | Straight | Carbon Steel | Metric Bite Type | [8 empty] | 2 3/16 | M 45 x 2.0 |  | Metric Bite Type |  |  | 1 3/8 | M 30 x 2.0
DM8060-L35-L28 | (35 MBT - 28 MBT Straight-Light) |  | 35 MBT - 28 MBT Straight-Light | 3894 | DM8060-L | MBT - MBT Straight-Light | Straight | Straight | Carbon Steel | Metric Bite Type | [8 empty] | 2 3/16 | M 45 x 2.0 |  | Metric Bite Type |  |  | 1 3/4 | M 36 x 2.0
DM8060-L35-L35 | (35 MBT - 35 MBT Straight-Light) |  | 35 MBT - 35 MBT Straight-Light | 3895 | DM8060-L | MBT - MBT Straight-Light | Straight | Straight | Carbon Steel | Metric Bite Type | [8 empty] | 2 3/16 | M 45 x 2.0 |  | Metric Bite Type |  |  | 2 3/16 | M 45 x 2.0
DM8060-L42-L35 | (42 MBT - 35 MBT Straight-Light) |  | 42 MBT - 35 MBT Straight-Light | 3896 | DM8060-L | MBT - MBT Straight-Light | Straight | Straight | Carbon Steel | Metric Bite Type | [8 empty] | 2 5/8 | M 52 x 2.0 |  | Metric Bite Type |  |  | 2 3/16 | M 45 x 2.0
DM8060-L42-L42 | (42 MBT - 42 MBT Straight-Light) |  | 42 MBT - 42 MBT Straight-Light | 3897 | DM8060-L | MBT - MBT Straight-Light | Straight | Straight | Carbon Steel | Metric Bite Type | [8 empty] | 2 5/8 | M 52 x 2.0 |  | Metric Bite Type |  |  | 2 5/8 | M 52 x 2.0
DM8060-S06-S06 | (06 MBT - 06 MBT Straight-Heavy) |  | 06 MBT - 06 MBT Straight-Heavy | 3898 | DM8060-S | MBT - MBT Straight-Heavy | Straight | Straight | Carbon Steel | Metric Bite Type | [8 empty] | 3/8 | M 14 x 1.5 |  | Metric Bite Type |  |  | 3/8 | M 14 x 1.5
DM8060-S08-S06 | (08 MBT - 06 MBT Straight-Heavy) |  | 08 MBT - 06 MBT Straight-Heavy | 3899 | DM8060-S | MBT - MBT Straight-Heavy | Straight | Straight | Carbon Steel | Metric Bite Type | [8 empty] | 1/2 | M 16 x 1.5 |  | Metric Bite Type |  |  | 3/8 | M 14 x 1.5
DM8060-S08-S08 | (08 MBT - 08 MBT Straight-Heavy) |  | 08 MBT - 08 MBT Straight-Heavy | 3900 | DM8060-S | MBT - MBT Straight-Heavy | Straight | Straight | Carbon Steel | Metric Bite Type | [8 empty] | 1/2 | M 16 x 1.5 |  | Metric Bite Type |  |  | 1/2 | M 16 x 1.5
DM8060-S10-S06 | (10 MBT - 06 MBT Straight-Heavy) |  | 10 MBT - 06 MBT Straight-Heavy | 3901 | DM8060-S | MBT - MBT Straight-Heavy | Straight | Straight | Carbon Steel | Metric Bite Type | [8 empty] | 5/8 | M 18 x 1.5 |  | Metric Bite Type |  |  | 3/8 | M 14 x 1.5
DM8060-S10-S08 | (10 MBT - 08 MBT Straight-Heavy) |  | 10 MBT - 08 MBT Straight-Heavy | 3902 | DM8060-S | MBT - MBT Straight-Heavy | Straight | Straight | Carbon Steel | Metric Bite Type | [8 empty] | 5/8 | M 18 x 1.5 |  | Metric Bite Type |  |  | 1/2 | M 16 x 1.5
DM8060-S10-S10 | (10 MBT - 10 MBT Straight-Heavy) |  | 10 MBT - 10 MBT Straight-Heavy | 3903 | DM8060-S | MBT - MBT Straight-Heavy | Straight | Straight | Carbon Steel | Metric Bite Type | [8 empty] | 5/8 | M 18 x 1.5 |  | Metric Bite Type |  |  | 5/8 | M 18 x 1.5
DM8060-S12-S06 | (12 MBT - 06 MBT Straight-Heavy) |  | 12 MBT - 06 MBT Straight-Heavy | 3904 | DM8060-S | MBT - MBT Straight-Heavy | Straight | Straight | Carbon Steel | Metric Bite Type | [8 empty] | 3/4 | M 20 x 1.5 |  | Metric Bite Type |  |  | 3/8 | M 14 x 1.5
DM8060-S12-S08 | (12 MBT - 08 MBT Straight-Heavy) |  | 12 MBT - 08 MBT Straight-Heavy | 3905 | DM8060-S | MBT - MBT Straight-Heavy | Straight | Straight | Carbon Steel | Metric Bite Type | [8 empty] | 3/4 | M 20 x 1.5 |  | Metric Bite Type |  |  | 1/2 | M 16 x 1.5
DM8060-S12-S10 | (12 MBT - 10 MBT Straight-Heavy) |  | 12 MBT - 10 MBT Straight-Heavy | 3906 | DM8060-S | MBT - MBT Straight-Heavy | Straight | Straight | Carbon Steel | Metric Bite Type | [8 empty] | 3/4 | M 20 x 1.5 |  | Metric Bite Type |  |  | 5/8 | M 18 x 1.5
DM8060-S12-S12 | (12 MBT - 12 MBT Straight-Heavy) |  | 12 MBT - 12 MBT Straight-Heavy | 3907 | DM8060-S | MBT - MBT Straight-Heavy | Straight | Straight | Carbon Steel | Metric Bite Type | [8 empty] | 3/4 | M 20 x 1.6 |  | Metric Bite Type |  |  | 3/4 | M 20 x 1.5
DM8060-S14-S10 | (14 MBT - 10 MBT Straight-Heavy) |  | 14 MBT - 10 MBT Straight-Heavy | 3908 | DM8060-S | MBT - MBT Straight-Heavy | Straight | Straight | Carbon Steel | Metric Bite Type | [8 empty] | 7/8 | M 22 x 1.5 |  | Metric Bite Type |  |  | 5/8 | M 18 x 1.5
DM8060-S14-S12 | (14 MBT - 12 MBT Straight-Heavy) |  | 14 MBT - 12 MBT Straight-Heavy | 3909 | DM8060-S | MBT - MBT Straight-Heavy | Straight | Straight | Carbon Steel | Metric Bite Type | [8 empty] | 7/8 | M 22 x 1.5 |  | Metric Bite Type |  |  | 3/4 | M 20 x 1.5
DM8060-S14-S14 | (14 MBT - 14 MBT Straight-Heavy) |  | 14 MBT - 14 MBT Straight-Heavy | 3910 | DM8060-S | MBT - MBT Straight-Heavy | Straight | Straight | Carbon Steel | Metric Bite Type | [8 empty] | 7/8 | M 22 x 1.5 |  | Metric Bite Type |  |  | 7/8 | M 22 x 1.5
DM8060-S16-S12 | (16 MBT - 12 MBT Straight-Heavy) |  | 16 MBT - 12 MBT Straight-Heavy | 3911 | DM8060-S | MBT - MBT Straight-Heavy | Straight | Straight | Carbon Steel | Metric Bite Type | [8 empty] | 1 | M 24 x 1.5 |  | Metric Bite Type |  |  | 3/4 | M 20 x 1.5
DM8060-S16-S14 | (16 MBT - 14 MBT Straight-Heavy) |  | 16 MBT - 14 MBT Straight-Heavy | 3912 | DM8060-S | MBT - MBT Straight-Heavy | Straight | Straight | Carbon Steel | Metric Bite Type | [8 empty] | 1 | M 24 x 1.5 |  | Metric Bite Type |  |  | 7/8 | M 22 x 1.5
DM8060-S16-S16 | (16 MBT - 16 MBT Straight-Heavy) |  | 16 MBT - 16 MBT Straight-Heavy | 3913 | DM8060-S | MBT - MBT Straight-Heavy | Straight | Straight | Carbon Steel | Metric Bite Type | [8 empty] | 1 | M 24 x 1.5 |  | Metric Bite Type |  |  | 1 | M 24 x 1.5
DM8060-S20-S10 | (20 MBT - 10 MBT Straight-Heavy) |  | 20 MBT - 10 MBT Straight-Heavy | 3914 | DM8060-S | MBT - MBT Straight-Heavy | Straight | Straight | Carbon Steel | Metric Bite Type | [8 empty] | 1 1/4 | M 30 x 2.0 |  | Metric Bite Type |  |  | 5/8 | M 18 x 1.5
DM8060-S20-S12 | (20 MBT - 12 MBT Straight-Heavy) |  | 20 MBT - 12 MBT Straight-Heavy | 3915 | DM8060-S | MBT - MBT Straight-Heavy | Straight | Straight | Carbon Steel | Metric Bite Type | [8 empty] | 1 1/4 | M 30 x 2.0 |  | Metric Bite Type |  |  | 3/4 | M 20 x 1.5
DM8060-S20-S16 | (20 MBT - 16 MBT Straight-Heavy) |  | 20 MBT - 16 MBT Straight-Heavy | 3916 | DM8060-S | MBT - MBT Straight-Heavy | Straight | Straight | Carbon Steel | Metric Bite Type | [8 empty] | 1 1/4 | M 30 x 2.0 |  | Metric Bite Type |  |  | 1 | M 24 x 1.5
DM8060-S20-S20 | (20 MBT - 20 MBT Straight-Heavy) |  | 20 MBT - 20 MBT Straight-Heavy | 3917 | DM8060-S | MBT - MBT Straight-Heavy | Straight | Straight | Carbon Steel | Metric Bite Type | [8 empty] | 1 1/4 | M 30 x 2.0 |  | Metric Bite Type |  |  | 1 1/4 | M 30 x 2.0
DM8060-S25-S16 | (25 MBT - 16 MBT Straight-Heavy) |  | 25 MBT - 16 MBT Straight-Heavy | 3918 | DM8060-S | MBT - MBT Straight-Heavy | Straight | Straight | Carbon Steel | Metric Bite Type | [8 empty] | 1 9/16 | M 36 x 2.0 |  | Metric Bite Type |  |  | 1 | M 24 x 1.5
DM8060-S25-S20 | (25 MBT - 20 MBT Straight-Heavy) |  | 25 MBT - 20 MBT Straight-Heavy | 3919 | DM8060-S | MBT - MBT Straight-Heavy | Straight | Straight | Carbon Steel | Metric Bite Type | [8 empty] | 1 9/16 | M 36 x 2.0 |  | Metric Bite Type |  |  | 1 1/4 | M 30 x 2.0
DM8060-S25-S25 | (25 MBT - 25 MBT Straight-Heavy) |  | 25 MBT - 25 MBT Straight-Heavy | 3920 | DM8060-S | MBT - MBT Straight-Heavy | Straight | Straight | Carbon Steel | Metric Bite Type | [8 empty] | 1 9/16 | M 36 x 2.0 |  | Metric Bite Type |  |  | 1 9/16 | M 36 x 2.0
DM8060-S30-S20 | (30 MBT - 20 MBT Straight-Heavy) |  | 30 MBT - 20 MBT Straight-Heavy | 3921 | DM8060-S | MBT - MBT Straight-Heavy | Straight | Straight | Carbon Steel | Metric Bite Type | [8 empty] | 1 7/8 | M 42 x 2.0 |  | Metric Bite Type |  |  | 1 1/4 | M 30 x 2.0
DM8060-S30-S25 | (30 MBT - 25 MBT Straight-Heavy) |  | 30 MBT - 25 MBT Straight-Heavy | 3922 | DM8060-S | MBT - MBT Straight-Heavy | Straight | Straight | Carbon Steel | Metric Bite Type | [8 empty] | 1 7/8 | M 42 x 2.0 |  | Metric Bite Type |  |  | 1 9/16 | M 36 x 2.0
DM8060-S30-S30 | (30 MBT - 30 MBT Straight-Heavy) |  | 30 MBT - 30 MBT Straight-Heavy | 3923 | DM8060-S | MBT - MBT Straight-Heavy | Straight | Straight | Carbon Steel | Metric Bite Type | [8 empty] | 1 7/8 | M 42 x 2.1 |  | Metric Bite Type |  |  | 1 7/8 | M 42 x 2.0
DM8060-S38-S30 | (38 MBT - 30 MBT Straight-Heavy) |  | 38 MBT - 30 MBT Straight-Heavy | 3924 | DM8060-S | MBT - MBT Straight-Heavy | Straight | Straight | Carbon Steel | Metric Bite Type | [8 empty] | 2 3/8 | M 52 x 2.0 |  | Metric Bite Type |  |  | 1 7/8 | M 42 x 2.1
DM8060-S38-S38 | (38 MBT - 38 MBT Straight-Heavy) |  | 38 MBT - 38 MBT Straight-Heavy | 3925 | DM8060-S | MBT - MBT Straight-Heavy | Straight | Straight | Carbon Steel | Metric Bite Type | [8 empty] | 2 3/8 | M 52 x 2.0 |  | Metric Bite Type |  |  | 2 3/8 | M 52 x 2.0
DM8061-LN-L06-L06 | (06 MBT - 06 MBT Bulkhead-Light) |  | 06 MBT - 06 MBT Bulkhead-Light | 3926 | DM8061-L | MBT - MBT Bulkhead-Light | Straight | Straight | Carbon Steel | Metric Bite Type | [8 empty] | 3/8 | M 12 x 1.5 |  | Metric Bite Type |  |  | 3/8 | M 12 x 1.5
DM8061-LN-L08-L08 | (08 MBT - 08 MBT Bulkhead-Light) |  | 08 MBT - 08 MBT Bulkhead-Light | 3927 | DM8061-L | MBT - MBT Bulkhead-Light | Straight | Straight | Carbon Steel | Metric Bite Type | [8 empty] | 1/2 | M 14 x 1.5 |  | Metric Bite Type |  |  | 1/2 | M 14 x 1.5
DM8061-LN-L10-L10 | (10 MBT - 10 MBT Bulkhead-Light) |  | 10 MBT - 10 MBT Bulkhead-Light | 3928 | DM8061-L | MBT - MBT Bulkhead-Light | Straight | Straight | Carbon Steel | Metric Bite Type | [8 empty] | 5/8 | M 16 x 1.5 |  | Metric Bite Type |  |  | 5/8 | M 16 x 1.5
DM8061-LN-L12-L12 | (12 MBT - 12 MBT Bulkhead-Light) |  | 12 MBT - 12 MBT Bulkhead-Light | 3929 | DM8061-L | MBT - MBT Bulkhead-Light | Straight | Straight | Carbon Steel | Metric Bite Type | [8 empty] | 3/4 | M 18 x 1.5 |  | Metric Bite Type |  |  | 3/4 | M 18 x 1.5
DM8061-LN-L15-L15 | (15 MBT - 15 MBT Bulkhead-Light) |  | 15 MBT - 15 MBT Bulkhead-Light | 3930 | DM8061-L | MBT - MBT Bulkhead-Light | Straight | Straight | Carbon Steel | Metric Bite Type | [8 empty] | 15/16 | M 22 x 1.5 |  | Metric Bite Type |  |  | 15/16 | M 22 x 1.5
DM8061-LN-L18-L18 | (18 MBT - 18 MBT Bulkhead-Light) |  | 18 MBT - 18 MBT Bulkhead-Light | 3931 | DM8061-L | MBT - MBT Bulkhead-Light | Straight | Straight | Carbon Steel | Metric Bite Type | [8 empty] | 1 1/8 | M 26 x 1.5 |  | Metric Bite Type |  |  | 1 1/8 | M 26 x 1.5
DM8061-LN-L22-L22 | (22 MBT - 22 MBT Bulkhead-Light) |  | 22 MBT - 22 MBT Bulkhead-Light | 3932 | DM8061-L | MBT - MBT Bulkhead-Light | Straight | Straight | Carbon Steel | Metric Bite Type | [8 empty] | 1 3/8 | M 30 x 2.0 |  | Metric Bite Type |  |  | 1 3/8 | M 30 x 2.0
DM8061-LN-L28-L28 | (28 MBT - 28 MBT Bulkhead-Light) |  | 28 MBT - 28 MBT Bulkhead-Light | 3933 | DM8061-L | MBT - MBT Bulkhead-Light | Straight | Straight | Carbon Steel | Metric Bite Type | [8 empty] | 1 3/4 | M 36 x 2.0 |  | Metric Bite Type |  |  | 1 3/4 | M 36 x 2.0
DM8061-LN-L35-L35 | (35 MBT - 35 MBT Bulkhead-Light) |  | 35 MBT - 35 MBT Bulkhead-Light | 3934 | DM8061-L | MBT - MBT Bulkhead-Light | Straight | Straight | Carbon Steel | Metric Bite Type | [8 empty] | 2 3/16 | M 45 x 2.0 |  | Metric Bite Type |  |  | 2 3/16 | M 45 x 2.0
DM8061-LN-L42-L42 | (42 MBT - 42 MBT Bulkhead-Light) |  | 42 MBT - 42 MBT Bulkhead-Light | 3935 | DM8061-L | MBT - MBT Bulkhead-Light | Straight | Straight | Carbon Steel | Metric Bite Type | [8 empty] | 2 5/8 | M 52 x 2.0 |  | Metric Bite Type |  |  | 2 5/8 | M 52 x 2.0
DM8061-LN-S06-S06 | (06 MBT - 06 MBT Bulkhead-Heavy) |  | 06 MBT - 06 MBT Bulkhead-Heavy | 3936 | DM8061-S | MBT - MBT Bulkhead-Heavy | Straight | Straight | Carbon Steel | Metric Bite Type | [8 empty] | 3/8 | M 14 x 1.5 |  | Metric Bite Type |  |  | 3/8 | M 14 x 1.5
DM8061-LN-S08-S08 | (08 MBT - 08 MBT Bulkhead-Heavy) |  | 08 MBT - 08 MBT Bulkhead-Heavy | 3937 | DM8061-S | MBT - MBT Bulkhead-Heavy | Straight | Straight | Carbon Steel | Metric Bite Type | [8 empty] | 1/2 | M 16 x 1.5 |  | Metric Bite Type |  |  | 1/2 | M 16 x 1.5
DM8061-LN-S10-S10 | (10 MBT - 10 MBT Bulkhead-Heavy) |  | 10 MBT - 10 MBT Bulkhead-Heavy | 3938 | DM8061-S | MBT - MBT Bulkhead-Heavy | Straight | Straight | Carbon Steel | Metric Bite Type | [8 empty] | 5/8 | M 18 x 1.5 |  | Metric Bite Type |  |  | 5/8 | M 18 x 1.5
DM8061-LN-S12-S12 | (12 MBT - 12 MBT Bulkhead-Heavy) |  | 12 MBT - 12 MBT Bulkhead-Heavy | 3939 | DM8061-S | MBT - MBT Bulkhead-Heavy | Straight | Straight | Carbon Steel | Metric Bite Type | [8 empty] | 3/4 | M 20 x 1.5 |  | Metric Bite Type |  |  | 3/4 | M 20 x 1.5
DM8061-LN-S14-S14 | (14 MBT - 14 MBT Bulkhead-Heavy) |  | 14 MBT - 14 MBT Bulkhead-Heavy | 3940 | DM8061-S | MBT - MBT Bulkhead-Heavy | Straight | Straight | Carbon Steel | Metric Bite Type | [8 empty] | 7/8 | M 22 x 1.5 |  | Metric Bite Type |  |  | 7/8 | M 22 x 1.5
DM8061-LN-S16-S16 | (16 MBT - 16 MBT Bulkhead-Heavy) |  | 16 MBT - 16 MBT Bulkhead-Heavy | 3941 | DM8061-S | MBT - MBT Bulkhead-Heavy | Straight | Straight | Carbon Steel | Metric Bite Type | [8 empty] | 1 | M 24 x 1.5 |  | Metric Bite Type |  |  | 1 | M 24 x 1.5
DM8061-LN-S20-S20 | (20 MBT - 20 MBT Bulkhead-Heavy) |  | 20 MBT - 20 MBT Bulkhead-Heavy | 3942 | DM8061-S | MBT - MBT Bulkhead-Heavy | Straight | Straight | Carbon Steel | Metric Bite Type | [8 empty] | 1 1/4 | M 30 x 2.0 |  | Metric Bite Type |  |  | 1 1/4 | M 30 x 2.0
DM8061-LN-S25-S25 | (25 MBT - 25 MBT Bulkhead-Heavy) |  | 25 MBT - 25 MBT Bulkhead-Heavy | 3943 | DM8061-S | MBT - MBT Bulkhead-Heavy | Straight | Straight | Carbon Steel | Metric Bite Type | [8 empty] | 1 9/16 | M 36 x 2.0 |  | Metric Bite Type |  |  | 1 9/16 | M 36 x 2.0
DM8061-LN-S30-S30 | (30 MBT - 30 MBT Bulkhead-Heavy) |  | 30 MBT - 30 MBT Bulkhead-Heavy | 3944 | DM8061-S | MBT - MBT Bulkhead-Heavy | Straight | Straight | Carbon Steel | Metric Bite Type | [8 empty] | 1 7/8 | M 42 x 2.1 |  | Metric Bite Type |  |  | 1 7/8 | M 42 x 2.1
DM8061-LN-S38-S38 | (38 MBT - 38 MBT Bulkhead-Heavy) |  | 38 MBT - 38 MBT Bulkhead-Heavy | 3945 | DM8061-S | MBT - MBT Bulkhead-Heavy | Straight | Straight | Carbon Steel | Metric Bite Type | [8 empty] | 2 3/8 | M 52 x 2.0 |  | Metric Bite Type |  |  | 2 3/8 | M 52 x 2.0
DM8062-L06-L08 | (06 MBT - 08 FMA Straight-Light) |  | 06 MBT - 08 FMA Straight-Light | 3946 | DM8062-L | MBT - FMA Straight-Light | Straight | Straight | Carbon Steel | Metric Bite Type | [8 empty] | 3/8 | M 12 x 1.5 |  | Female Metric Adjustable |  |  | 1/2 | M 14 x 1.5
DM8062-L06-L10 | (06 MBT - 10 FMA Straight-Light) |  | 06 MBT - 10 FMA Straight-Light | 3947 | DM8062-L | MBT - FMA Straight-Light | Straight | Straight | Carbon Steel | Metric Bite Type | [8 empty] | 3/8 | M 12 x 1.5 |  | Female Metric Adjustable |  |  | 5/8 | M 16 x 1.5
DM8062-L06-L12 | (06 MBT - 12 FMA Straight-Light) |  | 06 MBT - 12 FMA Straight-Light | 3948 | DM8062-L | MBT - FMA Straight-Light | Straight | Straight | Carbon Steel | Metric Bite Type | [8 empty] | 3/8 | M 12 x 1.5 |  | Female Metric Adjustable |  |  | 3/4 | M 18 x 1.5
DM8062-L06-L15 | (06 MBT - 15 FMA Straight-Light) |  | 06 MBT - 15 FMA Straight-Light | 3949 | DM8062-L | MBT - FMA Straight-Light | Straight | Straight | Carbon Steel | Metric Bite Type | [8 empty] | 3/8 | M 12 x 1.5 |  | Female Metric Adjustable |  |  | 15/16 | M 22 x 1.5
DM8062-L06-L18 | (06 MBT - 18 FMA Straight-Light) |  | 06 MBT - 18 FMA Straight-Light | 3950 | DM8062-L | MBT - FMA Straight-Light | Straight | Straight | Carbon Steel | Metric Bite Type | [8 empty] | 3/8 | M 12 x 1.5 |  | Female Metric Adjustable |  |  | 1 1/8 | M 26 x 1.5
DM8062-L08-L10 | (08 MBT - 10 FMA Straight-Light) |  | 08 MBT - 10 FMA Straight-Light | 3951 | DM8062-L | MBT - FMA Straight-Light | Straight | Straight | Carbon Steel | Metric Bite Type | [8 empty] | 1/2 | M 14 x 1.5 |  | Female Metric Adjustable |  |  | 5/8 | M 16 x 1.5
DM8062-L08-L12 | (08 MBT - 12 FMA Straight-Light) |  | 08 MBT - 12 FMA Straight-Light | 3952 | DM8062-L | MBT - FMA Straight-Light | Straight | Straight | Carbon Steel | Metric Bite Type | [8 empty] | 1/2 | M 14 x 1.5 |  | Female Metric Adjustable |  |  | 3/4 | M 18 x 1.5
DM8062-L08-L15 | (08 MBT - 15 FMA Straight-Light) |  | 08 MBT - 15 FMA Straight-Light | 3953 | DM8062-L | MBT - FMA Straight-Light | Straight | Straight | Carbon Steel | Metric Bite Type | [8 empty] | 1/2 | M 14 x 1.5 |  | Female Metric Adjustable |  |  | 15/16 | M 22 x 1.5
DM8062-L08-L18 | (08 MBT - 18 FMA Straight-Light) |  | 08 MBT - 18 FMA Straight-Light | 3954 | DM8062-L | MBT - FMA Straight-Light | Straight | Straight | Carbon Steel | Metric Bite Type | [8 empty] | 1/2 | M 14 x 1.5 |  | Female Metric Adjustable |  |  | 1 1/8 | M 26 x 1.5
DM8062-L10-L12 | (10 MBT - 12 FMA Straight-Light) |  | 10 MBT - 12 FMA Straight-Light | 3955 | DM8062-L | MBT - FMA Straight-Light | Straight | Straight | Carbon Steel | Metric Bite Type | [8 empty] | 5/8 | M 16 x 1.5 |  | Female Metric Adjustable |  |  | 3/4 | M 18 x 1.5
DM8062-L10-L15 | (10 MBT - 15 FMA Straight-Light) |  | 10 MBT - 15 FMA Straight-Light | 3956 | DM8062-L | MBT - FMA Straight-Light | Straight | Straight | Carbon Steel | Metric Bite Type | [8 empty] | 5/8 | M 16 x 1.5 |  | Female Metric Adjustable |  |  | 15/16 | M 22 x 1.5
DM8062-L10-L18 | (10 MBT - 18 FMA Straight-Light) |  | 10 MBT - 18 FMA Straight-Light | 3957 | DM8062-L | MBT - FMA Straight-Light | Straight | Straight | Carbon Steel | Metric Bite Type | [8 empty] | 5/8 | M 16 x 1.5 |  | Female Metric Adjustable |  |  | 1 1/8 | M 26 x 1.5
DM8062-L10-L22 | (10 MBT - 22 FMA Straight-Light) |  | 10 MBT - 22 FMA Straight-Light | 3958 | DM8062-L | MBT - FMA Straight-Light | Straight | Straight | Carbon Steel | Metric Bite Type | [8 empty] | 5/8 | M 16 x 1.5 |  | Female Metric Adjustable |  |  | 1 3/8 | M 30 x 2.0
DM8062-L12-L15 | (12 MBT - 15 FMA Straight-Light) |  | 12 MBT - 15 FMA Straight-Light | 3959 | DM8062-L | MBT - FMA Straight-Light | Straight | Straight | Carbon Steel | Metric Bite Type | [8 empty] | 3/4 | M 18 x 1.5 |  | Female Metric Adjustable |  |  | 15/16 | M 22 x 1.5
DM8062-L12-L18 | (12 MBT - 18 FMA Straight-Light) |  | 12 MBT - 18 FMA Straight-Light | 3960 | DM8062-L | MBT - FMA Straight-Light | Straight | Straight | Carbon Steel | Metric Bite Type | [8 empty] | 3/4 | M 18 x 1.5 |  | Female Metric Adjustable |  |  | 1 1/8 | M 26 x 1.5
DM8062-L12-L22 | (12 MBT - 22 FMA Straight-Light) |  | 12 MBT - 22 FMA Straight-Light | 3961 | DM8062-L | MBT - FMA Straight-Light | Straight | Straight | Carbon Steel | Metric Bite Type | [8 empty] | 3/4 | M 18 x 1.5 |  | Female Metric Adjustable |  |  | 1 3/8 | M 30 x 2.0
DM8062-L12-L28 | (12 MBT - 28 FMA Straight-Light) |  | 12 MBT - 28 FMA Straight-Light | 3962 | DM8062-L | MBT - FMA Straight-Light | Straight | Straight | Carbon Steel | Metric Bite Type | [8 empty] | 3/4 | M 18 x 1.5 |  | Female Metric Adjustable |  |  | 1 3/4 | M 36 x 2.0
DM8062-L15-L18 | (15 MBT - 18 FMA Straight-Light) |  | 15 MBT - 18 FMA Straight-Light | 3963 | DM8062-L | MBT - FMA Straight-Light | Straight | Straight | Carbon Steel | Metric Bite Type | [8 empty] | 15/16 | M 22 x 1.5 |  | Female Metric Adjustable |  |  | 1 1/8 | M 26 x 1.5
DM8062-L15-L28 | (15 MBT - 28 FMA Straight-Light) |  | 15 MBT - 28 FMA Straight-Light | 3964 | DM8062-L | MBT - FMA Straight-Light | Straight | Straight | Carbon Steel | Metric Bite Type | [8 empty] | 15/16 | M 22 x 1.5 |  | Female Metric Adjustable |  |  | 1 3/4 | M 36 x 2.0
DM8062-L15-L35 | (15 MBT - 35 FMA Straight-Light) |  | 15 MBT - 35 FMA Straight-Light | 3965 | DM8062-L | MBT - FMA Straight-Light | Straight | Straight | Carbon Steel | Metric Bite Type | [8 empty] | 15/16 | M 22 x 1.5 |  | Female Metric Adjustable |  |  | 2 3/16 | M 45 x 2.0
DM8062-L15-L42 | (15 MBT - 42 FMA Straight-Light) |  | 15 MBT - 42 FMA Straight-Light | 3966 | DM8062-L | MBT - FMA Straight-Light | Straight | Straight | Carbon Steel | Metric Bite Type | [8 empty] | 15/16 | M 22 x 1.5 |  | Female Metric Adjustable |  |  | 2 5/8 | M 52 x 2.0
DM8062-L18-L22 | (18 MBT - 22 FMA Straight-Light) |  | 18 MBT - 22 FMA Straight-Light | 3967 | DM8062-L | MBT - FMA Straight-Light | Straight | Straight | Carbon Steel | Metric Bite Type | [8 empty] | 1 1/8 | M 26 x 1.5 |  | Female Metric Adjustable |  |  | 1 3/8 | M 30 x 2.0
DM8062-L18-L28 | (18 MBT - 28 FMA Straight-Light) |  | 18 MBT - 28 FMA Straight-Light | 3968 | DM8062-L | MBT - FMA Straight-Light | Straight | Straight | Carbon Steel | Metric Bite Type | [8 empty] | 1 1/8 | M 26 x 1.5 |  | Female Metric Adjustable |  |  | 1 3/4 | M 36 x 2.0
DM8062-L18-L35 | (18 MBT - 35 FMA Straight-Light) |  | 18 MBT - 35 FMA Straight-Light | 3969 | DM8062-L | MBT - FMA Straight-Light | Straight | Straight | Carbon Steel | Metric Bite Type | [8 empty] | 1 1/8 | M 26 x 1.5 |  | Female Metric Adjustable |  |  | 2 3/16 | M 45 x 2.0
DM8062-L18-L42 | (18 MBT - 42 FMA Straight-Light) |  | 18 MBT - 42 FMA Straight-Light | 3970 | DM8062-L | MBT - FMA Straight-Light | Straight | Straight | Carbon Steel | Metric Bite Type | [8 empty] | 1 1/8 | M 26 x 1.5 |  | Female Metric Adjustable |  |  | 2 5/8 | M 52 x 2.0
DM8062-L22-L28 | (22 MBT - 28 FMA Straight-Light) |  | 22 MBT - 28 FMA Straight-Light | 3971 | DM8062-L | MBT - FMA Straight-Light | Straight | Straight | Carbon Steel | Metric Bite Type | [8 empty] | 1 3/8 | M 30 x 2.0 |  | Female Metric Adjustable |  |  | 1 3/4 | M 36 x 2.0
DM8062-L22-L35 | (22 MBT - 35 FMA Straight-Light) |  | 22 MBT - 35 FMA Straight-Light | 3972 | DM8062-L | MBT - FMA Straight-Light | Straight | Straight | Carbon Steel | Metric Bite Type | [8 empty] | 1 3/8 | M 30 x 2.0 |  | Female Metric Adjustable |  |  | 2 3/16 | M 45 x 2.0
DM8062-L22-L42 | (22 MBT - 42 FMA Straight-Light) |  | 22 MBT - 42 FMA Straight-Light | 3973 | DM8062-L | MBT - FMA Straight-Light | Straight | Straight | Carbon Steel | Metric Bite Type | [8 empty] | 1 3/8 | M 30 x 2.0 |  | Female Metric Adjustable |  |  | 2 5/8 | M 52 x 2.0
DM8062-L28-L35 | (28 MBT - 35 FMA Straight-Light) |  | 28 MBT - 35 FMA Straight-Light | 3974 | DM8062-L | MBT - FMA Straight-Light | Straight | Straight | Carbon Steel | Metric Bite Type | [8 empty] | 1 3/4 | M 36 x 2.0 |  | Female Metric Adjustable |  |  | 2 3/16 | M 45 x 2.0
DM8062-L28-L42 | (28 MBT - 42 FMA Straight-Light) |  | 28 MBT - 42 FMA Straight-Light | 3975 | DM8062-L | MBT - FMA Straight-Light | Straight | Straight | Carbon Steel | Metric Bite Type | [8 empty] | 1 3/4 | M 36 x 2.0 |  | Female Metric Adjustable |  |  | 2 5/8 | M 52 x 2.0
DM8062-L35-L42 | (35 MBT - 42 FMA Straight-Light) |  | 35 MBT - 42 FMA Straight-Light | 3976 | DM8062-L | MBT - FMA Straight-Light | Straight | Straight | Carbon Steel | Metric Bite Type | [8 empty] | 2 3/16 | M 45 x 2.0 |  | Female Metric Adjustable |  |  | 2 5/8 | M 52 x 2.0
DM8062-S06-S08 | (06 MBT - 08 FMA Straight-Heavy) |  | 06 MBT - 08 FMA Straight-Heavy | 3977 | DM8062-S | MBT - FMA Straight-Heavy | Straight | Straight | Carbon Steel | Metric Bite Type | [8 empty] | 3/8 | M 14 x 1.5 |  | Female Metric Adjustable |  |  | 1/2 | M 16 x 1.5
DM8062-S06-S10 | (06 MBT - 10 FMA Straight-Heavy) |  | 06 MBT - 10 FMA Straight-Heavy | 3978 | DM8062-S | MBT - FMA Straight-Heavy | Straight | Straight | Carbon Steel | Metric Bite Type | [8 empty] | 3/8 | M 14 x 1.5 |  | Female Metric Adjustable |  |  | 5/8 | M 18 x 1.5
DM8062-S06-S12 | (06 MBT - 12 FMA Straight-Heavy) |  | 06 MBT - 12 FMA Straight-Heavy | 3979 | DM8062-S | MBT - FMA Straight-Heavy | Straight | Straight | Carbon Steel | Metric Bite Type | [8 empty] | 3/8 | M 14 x 1.5 |  | Female Metric Adjustable |  |  | 3/4 | M 20 x 1.5
DM8062-S06-S14 | (06 MBT - 14 FMA Straight-Heavy) |  | 06 MBT - 14 FMA Straight-Heavy | 3980 | DM8062-S | MBT - FMA Straight-Heavy | Straight | Straight | Carbon Steel | Metric Bite Type | [8 empty] | 3/8 | M 14 x 1.5 |  | Female Metric Adjustable |  |  | 7/8 | M 22 x 1.5
DM8062-S06-S16 | (06 MBT - 16 FMA Straight-Heavy) |  | 06 MBT - 16 FMA Straight-Heavy | 3981 | DM8062-S | MBT - FMA Straight-Heavy | Straight | Straight | Carbon Steel | Metric Bite Type | [8 empty] | 3/8 | M 14 x 1.5 |  | Female Metric Adjustable |  |  | 1 | M 24 x 1.5
DM8062-S08-S10 | (08 MBT - 10 FMA Straight-Heavy) |  | 08 MBT - 10 FMA Straight-Heavy | 3982 | DM8062-S | MBT - FMA Straight-Heavy | Straight | Straight | Carbon Steel | Metric Bite Type | [8 empty] | 1/2 | M 16 x 1.5 |  | Female Metric Adjustable |  |  | 5/8 | M 18 x 1.5
DM8062-S08-S12 | (08 MBT - 12 FMA Straight-Heavy) |  | 08 MBT - 12 FMA Straight-Heavy | 3983 | DM8062-S | MBT - FMA Straight-Heavy | Straight | Straight | Carbon Steel | Metric Bite Type | [8 empty] | 1/2 | M 16 x 1.5 |  | Female Metric Adjustable |  |  | 3/4 | M 20 x 1.5
DM8062-S08-S14 | (08 MBT - 14 FMA Straight-Heavy) |  | 08 MBT - 14 FMA Straight-Heavy | 3984 | DM8062-S | MBT - FMA Straight-Heavy | Straight | Straight | Carbon Steel | Metric Bite Type | [8 empty] | 1/2 | M 16 x 1.5 |  | Female Metric Adjustable |  |  | 7/8 | M 22 x 1.5
DM8062-S08-S16 | (08 MBT - 16 FMA Straight-Heavy) |  | 08 MBT - 16 FMA Straight-Heavy | 3985 | DM8062-S | MBT - FMA Straight-Heavy | Straight | Straight | Carbon Steel | Metric Bite Type | [8 empty] | 1/2 | M 16 x 1.5 |  | Female Metric Adjustable |  |  | 1 | M 24 x 1.5
DM8062-S08-S20 | (08 MBT - 20 FMA Straight-Heavy) |  | 08 MBT - 20 FMA Straight-Heavy | 3986 | DM8062-S | MBT - FMA Straight-Heavy | Straight | Straight | Carbon Steel | Metric Bite Type | [8 empty] | 1/2 | M 16 x 1.5 |  | Female Metric Adjustable |  |  | 1 1/4 | M 30 x 2.0
DM8062-S10-S12 | (10 MBT - 12 FMA Straight-Heavy) |  | 10 MBT - 12 FMA Straight-Heavy | 3987 | DM8062-S | MBT - FMA Straight-Heavy | Straight | Straight | Carbon Steel | Metric Bite Type | [8 empty] | 5/8 | M 18 x 1.5 |  | Female Metric Adjustable |  |  | 3/4 | M 20 x 1.5
DM8062-S10-S14 | (10 MBT - 14 FMA Straight-Heavy) |  | 10 MBT - 14 FMA Straight-Heavy | 3988 | DM8062-S | MBT - FMA Straight-Heavy | Straight | Straight | Carbon Steel | Metric Bite Type | [8 empty] | 5/8 | M 18 x 1.5 |  | Female Metric Adjustable |  |  | 7/8 | M 22 x 1.5
DM8062-S10-S16 | (10 MBT - 16 FMA Straight-Heavy) |  | 10 MBT - 16 FMA Straight-Heavy | 3989 | DM8062-S | MBT - FMA Straight-Heavy | Straight | Straight | Carbon Steel | Metric Bite Type | [8 empty] | 5/8 | M 18 x 1.5 |  | Female Metric Adjustable |  |  | 1 | M 24 x 1.5
DM8062-S10-S20 | (10 MBT - 20 FMA Straight-Heavy) |  | 10 MBT - 20 FMA Straight-Heavy | 3990 | DM8062-S | MBT - FMA Straight-Heavy | Straight | Straight | Carbon Steel | Metric Bite Type | [8 empty] | 5/8 | M 18 x 1.5 |  | Female Metric Adjustable |  |  | 1 1/4 | M 30 x 2.0
DM8062-S10-S25 | (10 MBT - 25 FMA Straight-Heavy) |  | 10 MBT - 25 FMA Straight-Heavy | 3991 | DM8062-S | MBT - FMA Straight-Heavy | Straight | Straight | Carbon Steel | Metric Bite Type | [8 empty] | 5/8 | M 18 x 1.5 |  | Female Metric Adjustable |  |  | 1 9/16 | M 36 x 2.0
DM8062-S12-S14 | (12 MBT - 14 FMA Straight-Heavy) |  | 12 MBT - 14 FMA Straight-Heavy | 3992 | DM8062-S | MBT - FMA Straight-Heavy | Straight | Straight | Carbon Steel | Metric Bite Type | [8 empty] | 3/4 | M 20 x 1.5 |  | Female Metric Adjustable |  |  | 7/8 | M 22 x 1.5
DM8062-S12-S16 | (12 MBT - 16 FMA Straight-Heavy) |  | 12 MBT - 16 FMA Straight-Heavy | 3993 | DM8062-S | MBT - FMA Straight-Heavy | Straight | Straight | Carbon Steel | Metric Bite Type | [8 empty] | 3/4 | M 20 x 1.5 |  | Female Metric Adjustable |  |  | 1 | M 24 x 1.5
DM8062-S12-S20 | (12 MBT - 20 FMA Straight-Heavy) |  | 12 MBT - 20 FMA Straight-Heavy | 3994 | DM8062-S | MBT - FMA Straight-Heavy | Straight | Straight | Carbon Steel | Metric Bite Type | [8 empty] | 3/4 | M 20 x 1.5 |  | Female Metric Adjustable |  |  | 1 1/4 | M 30 x 2.0
DM8062-S12-S25 | (12 MBT - 25 FMA Straight-Heavy) |  | 12 MBT - 25 FMA Straight-Heavy | 3995 | DM8062-S | MBT - FMA Straight-Heavy | Straight | Straight | Carbon Steel | Metric Bite Type | [8 empty] | 3/4 | M 20 x 1.5 |  | Female Metric Adjustable |  |  | 1 9/16 | M 36 x 2.0
DM8062-S12-S30 | (12 MBT - 30 FMA Straight-Heavy) |  | 12 MBT - 30 FMA Straight-Heavy | 3996 | DM8062-S | MBT - FMA Straight-Heavy | Straight | Straight | Carbon Steel | Metric Bite Type | [8 empty] | 3/4 | M 20 x 1.5 |  | Female Metric Adjustable |  |  | 1 7/8 | M 42 x 2.0
DM8062-S14-S16 | (14 MBT - 16 FMA Straight-Heavy) |  | 14 MBT - 16 FMA Straight-Heavy | 3997 | DM8062-S | MBT - FMA Straight-Heavy | Straight | Straight | Carbon Steel | Metric Bite Type | [8 empty] | 7/8 | M 22 x 1.5 |  | Female Metric Adjustable |  |  | 1 | M 24 x 1.5
DM8062-S14-S20 | (14 MBT - 20 FMA Straight-Heavy) |  | 14 MBT - 20 FMA Straight-Heavy | 3998 | DM8062-S | MBT - FMA Straight-Heavy | Straight | Straight | Carbon Steel | Metric Bite Type | [8 empty] | 7/8 | M 22 x 1.5 |  | Female Metric Adjustable |  |  | 1 1/4 | M 30 x 2.0
DM8062-S14-S25 | (14 MBT - 25 FMA Straight-Heavy) |  | 14 MBT - 25 FMA Straight-Heavy | 3999 | DM8062-S | MBT - FMA Straight-Heavy | Straight | Straight | Carbon Steel | Metric Bite Type | [8 empty] | 7/8 | M 22 x 1.5 |  | Female Metric Adjustable |  |  | 1 9/16 | M 36 x 2.0
DM8062-S14-S30 | (14 MBT - 30 FMA Straight-Heavy) |  | 14 MBT - 30 FMA Straight-Heavy | 4000 | DM8062-S | MBT - FMA Straight-Heavy | Straight | Straight | Carbon Steel | Metric Bite Type | [8 empty] | 7/8 | M 22 x 1.5 |  | Female Metric Adjustable |  |  | 1 7/8 | M 42 x 2.0
DM8062-S16-S20 | (16 MBT - 20 FMA Straight-Heavy) |  | 16 MBT - 20 FMA Straight-Heavy | 4001 | DM8062-S | MBT - FMA Straight-Heavy | Straight | Straight | Carbon Steel | Metric Bite Type | [8 empty] | 1 | M 24 x 1.5 |  | Female Metric Adjustable |  |  | 1 1/4 | M 30 x 2.0
DM8062-S16-S25 | (16 MBT - 25 FMA Straight-Heavy) |  | 16 MBT - 25 FMA Straight-Heavy | 4002 | DM8062-S | MBT - FMA Straight-Heavy | Straight | Straight | Carbon Steel | Metric Bite Type | [8 empty] | 1 | M 24 x 1.5 |  | Female Metric Adjustable |  |  | 1 9/16 | M 36 x 2.0
DM8062-S16-S30 | (16 MBT - 30 FMA Straight-Heavy) |  | 16 MBT - 30 FMA Straight-Heavy | 4003 | DM8062-S | MBT - FMA Straight-Heavy | Straight | Straight | Carbon Steel | Metric Bite Type | [8 empty] | 1 | M 24 x 1.5 |  | Female Metric Adjustable |  |  | 1 7/8 | M 42 x 2.0
DM8062-S16-S38 | (16 MBT - 38 FMA Straight-Heavy) |  | 16 MBT - 38 FMA Straight-Heavy | 4004 | DM8062-S | MBT - FMA Straight-Heavy | Straight | Straight | Carbon Steel | Metric Bite Type | [8 empty] | 1 | M 24 x 1.5 |  | Female Metric Adjustable |  |  | 2 3/8 | M 52 x 2.0
DM8062-S20-S25 | (20 MBT - 25 FMA Straight-Heavy) |  | 20 MBT - 25 FMA Straight-Heavy | 4005 | DM8062-S | MBT - FMA Straight-Heavy | Straight | Straight | Carbon Steel | Metric Bite Type | [8 empty] | 1 1/4 | M 30 x 2.0 |  | Female Metric Adjustable |  |  | 1 9/16 | M 36 x 2.0
DM8062-S20-S30 | (20 MBT - 30 FMA Straight-Heavy) |  | 20 MBT - 30 FMA Straight-Heavy | 4006 | DM8062-S | MBT - FMA Straight-Heavy | Straight | Straight | Carbon Steel | Metric Bite Type | [8 empty] | 1 1/4 | M 30 x 2.0 |  | Female Metric Adjustable |  |  | 1 7/8 | M 42 x 2.0
DM8062-S20-S38 | (20 MBT - 38 FMA Straight-Heavy) |  | 20 MBT - 38 FMA Straight-Heavy | 4007 | DM8062-S | MBT - FMA Straight-Heavy | Straight | Straight | Carbon Steel | Metric Bite Type | [8 empty] | 1 1/4 | M 30 x 2.0 |  | Female Metric Adjustable |  |  | 2 3/8 | M 52 x 2.0
DM8062-S25-S30 | (25 MBT - 30 FMA Straight-Heavy) |  | 25 MBT - 30 FMA Straight-Heavy | 4008 | DM8062-S | MBT - FMA Straight-Heavy | Straight | Straight | Carbon Steel | Metric Bite Type | [8 empty] | 1 9/16 | M 36 x 2.0 |  | Female Metric Adjustable |  |  | 1 7/8 | M 42 x 2.0
DM8062-S25-S38 | (25 MBT - 38 FMA Straight-Heavy) |  | 25 MBT - 38 FMA Straight-Heavy | 4009 | DM8062-S | MBT - FMA Straight-Heavy | Straight | Straight | Carbon Steel | Metric Bite Type | [8 empty] | 1 9/16 | M 36 x 2.0 |  | Female Metric Adjustable |  |  | 2 3/8 | M 52 x 2.0
DM8062-S30-S38 | (30 MBT - 38 FMA Straight-Heavy) |  | 30 MBT - 38 FMA Straight-Heavy | 4010 | DM8062-S | MBT - FMA Straight-Heavy | Straight | Straight | Carbon Steel | Metric Bite Type | [8 empty] | 1 7/8 | M 42 x 2.0 |  | Female Metric Adjustable |  |  | 2 3/8 | M 52 x 2.0
DM8067-L06-L06 | (06 FMA - 06 FMA Straight-Light) |  | 06 FMA - 06 FMA Straight-Light | 4011 | DM8067-L | FMA - FMA Straight-Light | Straight | Straight | Carbon Steel | Female Metric Adjustable | [8 empty] | 3/8 | M 12 x 1.5 |  | Female Metric Adjustable |  |  | 3/8 | M 12 x 1.5
DM8067-L08-L08 | (08 FMA - 08 FMA Straight-Light) |  | 08 FMA - 08 FMA Straight-Light | 4012 | DM8067-L | FMA - FMA Straight-Light | Straight | Straight | Carbon Steel | Female Metric Adjustable | [8 empty] | 1/2 | M 14 x 1.5 |  | Female Metric Adjustable |  |  | 1/2 | M 14 x 1.5
DM8067-L10-L10 | (10 FMA - 10 FMA Straight-Light) |  | 10 FMA - 10 FMA Straight-Light | 4013 | DM8067-L | FMA - FMA Straight-Light | Straight | Straight | Carbon Steel | Female Metric Adjustable | [8 empty] | 5/8 | M 16 x 1.5 |  | Female Metric Adjustable |  |  | 5/8 | M 16 x 1.5
DM8067-L12-L12 | (12 FMA - 12 FMA Straight-Light) |  | 12 FMA - 12 FMA Straight-Light | 4014 | DM8067-L | FMA - FMA Straight-Light | Straight | Straight | Carbon Steel | Female Metric Adjustable | [8 empty] | 3/4 | M 18 x 1.5 |  | Female Metric Adjustable |  |  | 3/4 | M 18 x 1.5
DM8067-L15-L15 | (15 FMA - 15 FMA Straight-Light) |  | 15 FMA - 15 FMA Straight-Light | 4015 | DM8067-L | FMA - FMA Straight-Light | Straight | Straight | Carbon Steel | Female Metric Adjustable | [8 empty] | 15/16 | M 22 x 1.5 |  | Female Metric Adjustable |  |  | 15/16 | M 22 x 1.5
DM8067-L18-L18 | (18 FMA - 18 FMA Straight-Light) |  | 18 FMA - 18 FMA Straight-Light | 4016 | DM8067-L | FMA - FMA Straight-Light | Straight | Straight | Carbon Steel | Female Metric Adjustable | [8 empty] | 1 1/8 | M 26 x 1.5 |  | Female Metric Adjustable |  |  | 1 1/8 | M 26 x 1.5
DM8067-L22-L22 | (22 FMA - 22 FMA Straight-Light) |  | 22 FMA - 22 FMA Straight-Light | 4017 | DM8067-L | FMA - FMA Straight-Light | Straight | Straight | Carbon Steel | Female Metric Adjustable | [8 empty] | 1 3/8 | M 30 x 2.0 |  | Female Metric Adjustable |  |  | 1 3/8 | M 30 x 2.0
DM8067-L28-L28 | (28 FMA - 28 FMA Straight-Light) |  | 28 FMA - 28 FMA Straight-Light | 4018 | DM8067-L | FMA - FMA Straight-Light | Straight | Straight | Carbon Steel | Female Metric Adjustable | [8 empty] | 1 3/4 | M 36 x 2.0 |  | Female Metric Adjustable |  |  | 1 3/4 | M 36 x 2.0
DM8067-L35-L35 | (35 FMA - 35 FMA Straight-Light) |  | 35 FMA - 35 FMA Straight-Light | 4019 | DM8067-L | FMA - FMA Straight-Light | Straight | Straight | Carbon Steel | Female Metric Adjustable | [8 empty] | 2 3/16 | M 45 x 2.0 |  | Female Metric Adjustable |  |  | 2 3/16 | M 45 x 2.0
DM8067-L42-L42 | (42 FMA - 42 FMA Straight-Light) |  | 42 FMA - 42 FMA Straight-Light | 4020 | DM8067-L | FMA - FMA Straight-Light | Straight | Straight | Carbon Steel | Female Metric Adjustable | [8 empty] | 2 5/8 | M 52 x 2.0 |  | Female Metric Adjustable |  |  | 2 5/8 | M 52 x 2.0
DM8067-S06-S06 | (06 FMA - 06 FMA Straight-Heavy) |  | 06 FMA - 06 FMA Straight-Heavy | 4021 | DM8067-S | FMA - FMA Straight-Heavy | Straight | Straight | Carbon Steel | Female Metric Adjustable | [8 empty] | 3/8 | M 14 x 1.5 |  | Female Metric Adjustable |  |  | 3/8 | M 14 x 1.5
DM8067-S08-S08 | (08 FMA - 08 FMA Straight-Heavy) |  | 08 FMA - 08 FMA Straight-Heavy | 4022 | DM8067-S | FMA - FMA Straight-Heavy | Straight | Straight | Carbon Steel | Female Metric Adjustable | [8 empty] | 1/2 | M 16 x 1.5 |  | Female Metric Adjustable |  |  | 1/2 | M 16 x 1.5
DM8067-S10-S10 | (10 FMA - 10 FMA Straight-Heavy) |  | 10 FMA - 10 FMA Straight-Heavy | 4023 | DM8067-S | FMA - FMA Straight-Heavy | Straight | Straight | Carbon Steel | Female Metric Adjustable | [8 empty] | 5/8 | M 18 x 1.5 |  | Female Metric Adjustable |  |  | 5/8 | M 18 x 1.5
DM8067-S12-S12 | (12 FMA - 12 FMA Straight-Heavy) |  | 12 FMA - 12 FMA Straight-Heavy | 4024 | DM8067-S | FMA - FMA Straight-Heavy | Straight | Straight | Carbon Steel | Female Metric Adjustable | [8 empty] | 3/4 | M 20 x 1.5 |  | Female Metric Adjustable |  |  | 3/4 | M 20 x 1.5
DM8067-S14-S14 | (14 FMA - 14 FMA Straight-Heavy) |  | 14 FMA - 14 FMA Straight-Heavy | 4025 | DM8067-S | FMA - FMA Straight-Heavy | Straight | Straight | Carbon Steel | Female Metric Adjustable | [8 empty] | 7/8 | M 22 x 1.5 |  | Female Metric Adjustable |  |  | 7/8 | M 22 x 1.5
DM8067-S16-S16 | (16 FMA - 16 FMA Straight-Heavy) |  | 16 FMA - 16 FMA Straight-Heavy | 4026 | DM8067-S | FMA - FMA Straight-Heavy | Straight | Straight | Carbon Steel | Female Metric Adjustable | [8 empty] | 1 | M 24 x 1.5 |  | Female Metric Adjustable |  |  | 1 | M 24 x 1.5
DM8067-S20-S20 | (20 FMA - 20 FMA Straight-Heavy) |  | 20 FMA - 20 FMA Straight-Heavy | 4027 | DM8067-S | FMA - FMA Straight-Heavy | Straight | Straight | Carbon Steel | Female Metric Adjustable | [8 empty] | 1 1/4 | M 30 x 2.0 |  | Female Metric Adjustable |  |  | 1 1/4 | M 30 x 2.0
DM8067-S25-S25 | (25 FMA - 25 FMA Straight-Heavy) |  | 25 FMA - 25 FMA Straight-Heavy | 4028 | DM8067-S | FMA - FMA Straight-Heavy | Straight | Straight | Carbon Steel | Female Metric Adjustable | [8 empty] | 1 9/16 | M 36 x 2.0 |  | Female Metric Adjustable |  |  | 1 9/16 | M 36 x 2.0
DM8067-S30-S30 | (30 FMA - 30 FMA Straight-Heavy) |  | 30 FMA - 30 FMA Straight-Heavy | 4029 | DM8067-S | FMA - FMA Straight-Heavy | Straight | Straight | Carbon Steel | Female Metric Adjustable | [8 empty] | 1 7/8 | M 42 x 2.0 |  | Female Metric Adjustable |  |  | 1 7/8 | M 42 x 2.0
DM8067-S38-S38 | (38 FMA - 38 FMA Straight-Heavy) |  | 38 FMA - 38 FMA Straight-Heavy | 4030 | DM8067-S | FMA - FMA Straight-Heavy | Straight | Straight | Carbon Steel | Female Metric Adjustable | [8 empty] | 2 3/8 | M 52 x 2.0 |  | Female Metric Adjustable |  |  | 2 3/8 | M 52 x 2.0
DM8214-L06-10X1.0-PO-FG | (06 MBT - 10X1.0 MMA 90° Elbow-Light) |  | 06 MBT - 10X1.0 MMA 90° Elbow-Light | 4031 | DM8214-L | MBT - MMA 90° Elbow-Light | 90° Elbow | Elbow | Carbon Steel | [9 empty] | 3/8 | [5 empty] | 5/8
DM8214-L08-12X1.5-PO-FG | (08 MBT - 12X1.5 MMA 90° Elbow-Light) |  | 08 MBT - 12X1.5 MMA 90° Elbow-Light | 4032 | DM8214-L | MBT - MMA 90° Elbow-Light | 90° Elbow | Elbow | Carbon Steel | [9 empty] | 1/2 | [5 empty] | 3/4
DM8214-L10-14X1.5-PO-FG | (10 MBT - 14X1.5 MMA 90° Elbow-Light) |  | 10 MBT - 14X1.5 MMA 90° Elbow-Light | 4033 | DM8214-L | MBT - MMA 90° Elbow-Light | 90° Elbow | Elbow | Carbon Steel | [9 empty] | 5/8 | [5 empty] | 7/8
DM8214-L12-16X1.5-PO-FG | (12 MBT - 16X1.5 MMA 90° Elbow-Light) |  | 12 MBT - 16X1.5 MMA 90° Elbow-Light | 4034 | DM8214-L | MBT - MMA 90° Elbow-Light | 90° Elbow | Elbow | Carbon Steel | [9 empty] | 3/4 | [5 empty] | 1
DM8214-L15-18X1.5-PO-FG | (15 MBT - 18X1.5 MMA 90° Elbow-Light) |  | 15 MBT - 18X1.5 MMA 90° Elbow-Light | 4035 | DM8214-L | MBT - MMA 90° Elbow-Light | 90° Elbow | Elbow | Carbon Steel | [9 empty] | 15/16 | [5 empty] | 1 1/8
DM8214-L18-22X1.5-PO-FG | (18 MBT - 22X1.5 MMA 90° Elbow-Light) |  | 18 MBT - 22X1.5 MMA 90° Elbow-Light | 4036 | DM8214-L | MBT - MMA 90° Elbow-Light | 90° Elbow | Elbow | Carbon Steel | [9 empty] | 1 1/8 | [5 empty] | 1 3/8
DM8214-L22-26X1.5-PO-FG | (22 MBT - 26X1.5 MMA 90° Elbow-Light) |  | 22 MBT - 26X1.5 MMA 90° Elbow-Light | 4037 | DM8214-L | MBT - MMA 90° Elbow-Light | 90° Elbow | Elbow | Carbon Steel | [9 empty] | 1 3/8 | [5 empty] | 1 5/8
DM8214-L28-33X2.0-PO-FG | (28 MBT - 33X2.0 MMA 90° Elbow-Light) |  | 28 MBT - 33X2.0 MMA 90° Elbow-Light | 4038 | DM8214-L | MBT - MMA 90° Elbow-Light | 90° Elbow | Elbow | Carbon Steel | [9 empty] | 1 3/4 | [5 empty] | 2 1/16
DM8214-L35-42X2.0-PO-FG | (35 MBT - 42X2.0 MMA 90° Elbow-Light) |  | 35 MBT - 42X2.0 MMA 90° Elbow-Light | 4039 | DM8214-L | MBT - MMA 90° Elbow-Light | 90° Elbow | Elbow | Carbon Steel | [9 empty] | 2 3/16 | [5 empty] | 2 5/8
DM8214-L42-48X2.0-PO-FG | (42 MBT - 48X2.0 MMA 90° Elbow-Light) |  | 42 MBT - 48X2.0 MMA 90° Elbow-Light | 4040 | DM8214-L | MBT - MMA 90° Elbow-Light | 90° Elbow | Elbow | Carbon Steel | [9 empty] | 2 5/8 | [5 empty] | 3
DM8214-S06-12X1.5-PO-FG | (06 MBT - 12X1.5 MMA 90° Elbow-Heavy) |  | 06 MBT - 12X1.5 MMA 90° Elbow-Heavy | 4041 | DM8214-L | MBT - MMA 90° Elbow-Heavy | 90° Elbow | Elbow | Carbon Steel | [9 empty] | 3/8 | [5 empty] | 3/4
DM8214-S08-14X1.5-PO-FG | (08 MBT - 14X1.5 MMA 90° Elbow-Heavy) |  | 08 MBT - 14X1.5 MMA 90° Elbow-Heavy | 4042 | DM8214-L | MBT - MMA 90° Elbow-Heavy | 90° Elbow | Elbow | Carbon Steel | [9 empty] | 1/2 | [5 empty] | 7/8
DM8214-S10-16X1.5-PO-FG | (10 MBT - 16X1.5 MMA 90° Elbow-Heavy) |  | 10 MBT - 16X1.5 MMA 90° Elbow-Heavy | 4043 | DM8214-L | MBT - MMA 90° Elbow-Heavy | 90° Elbow | Elbow | Carbon Steel | [9 empty] | 5/8 | [5 empty] | 1
DM8214-S12-18X1.5-PO-FG | (12 MBT - 18X1.5 MMA 90° Elbow-Heavy) |  | 12 MBT - 18X1.5 MMA 90° Elbow-Heavy | 4044 | DM8214-L | MBT - MMA 90° Elbow-Heavy | 90° Elbow | Elbow | Carbon Steel | [9 empty] | 3/4 | [5 empty] | 1 1/8
DM8214-S14-20X1.5-PO-FG | (14 MBT - 20X1.5 MMA 90° Elbow-Heavy) |  | 14 MBT - 20X1.5 MMA 90° Elbow-Heavy | 4045 | DM8214-L | MBT - MMA 90° Elbow-Heavy | 90° Elbow | Elbow | Carbon Steel | [9 empty] | 7/8 | [5 empty] | 1 1/4
DM8214-S16-22X1.5-PO-FG | (16 MBT - 22X1.5 MMA 90° Elbow-Heavy) |  | 16 MBT - 22X1.5 MMA 90° Elbow-Heavy | 4046 | DM8214-L | MBT - MMA 90° Elbow-Heavy | 90° Elbow | Elbow | Carbon Steel | [9 empty] | 1 | [5 empty] | 1 3/8
DM8214-S20-27X2.0-PO-FG | (20 MBT - 27X2.0 MMA 90° Elbow-Heavy) |  | 20 MBT - 27X2.0 MMA 90° Elbow-Heavy | 4047 | DM8214-L | MBT - MMA 90° Elbow-Heavy | 90° Elbow | Elbow | Carbon Steel | [9 empty] | 1 1/4 | [5 empty] | 1 11/16
DM8214-S25-33X2.0-PO-FG | (25 MBT - 33X2.0 MMA 90° Elbow-Heavy) |  | 25 MBT - 33X2.0 MMA 90° Elbow-Heavy | 4048 | DM8214-L | MBT - MMA 90° Elbow-Heavy | 90° Elbow | Elbow | Carbon Steel | [9 empty] | 1 9/16 | [5 empty] | 2 1/16
DM8214-S30-42X2.0-PO-FG | (30 MBT - 42X2.0 MMA 90° Elbow-Heavy) |  | 30 MBT - 42X2.0 MMA 90° Elbow-Heavy | 4049 | DM8214-L | MBT - MMA 90° Elbow-Heavy | 90° Elbow | Elbow | Carbon Steel | [9 empty] | 1 7/8 | [5 empty] | 2 5/8
DM8214-S38-48X2.0-PO-FG | (38 MBT - 48X2.0 MMA 90° Elbow-Heavy) |  | 38 MBT - 48X2.0 MMA 90° Elbow-Heavy | 4050 | DM8214-L | MBT - MMA 90° Elbow-Heavy | 90° Elbow | Elbow | Carbon Steel | [9 empty] | 2 3/8 | [5 empty] | 3
DM8215-L06-02-PO-FG | (06 MBT - 02 MBSPPA 90° Elbow-Light) |  | 06 MBT - 02 MBSPPA 90° Elbow-Light | 4051 | DM8215-L | MBT - MBSPPA 90° Elbow-Light | 90° Elbow | Elbow | Carbon Steel | Metric Bite Type | [8 empty] | 3/8 | M 12 x 1.5 |  | Male British Standard Pipe Parallel Adjustable |  |  | 1/8 | G-1/8-28
DM8215-L08-04-PO-FG | (08 MBT - 04 MBSPPA 90° Elbow-Light) |  | 08 MBT - 04 MBSPPA 90° Elbow-Light | 4052 | DM8215-L | MBT - MBSPPA 90° Elbow-Light | 90° Elbow | Elbow | Carbon Steel | Metric Bite Type | [8 empty] | 1/2 | M 14 x 1.5 |  | Male British Standard Pipe Parallel Adjustable |  |  | 1/4 | G-1/4-19
DM8215-L10-04-PO-FG | (10 MBT - 04 MBSPPA 90° Elbow-Light) |  | 10 MBT - 04 MBSPPA 90° Elbow-Light | 4053 | DM8215-L | MBT - MBSPPA 90° Elbow-Light | 90° Elbow | Elbow | Carbon Steel | Metric Bite Type | [8 empty] | 5/8 | M 16 x 1.5 |  | Male British Standard Pipe Parallel Adjustable |  |  | 1/4 | G-1/4-19
DM8215-L12-06-PO-FG | (12 MBT - 06 MBSPPA 90° Elbow-Light) |  | 12 MBT - 06 MBSPPA 90° Elbow-Light | 4054 | DM8215-L | MBT - MBSPPA 90° Elbow-Light | 90° Elbow | Elbow | Carbon Steel | Metric Bite Type | [8 empty] | 3/4 | M 18 x 1.5 |  | Male British Standard Pipe Parallel Adjustable |  |  | 3/8 | G- 3/8-19
DM8215-L15-08-PO-FG | (15 MBT - 08 MBSPPA 90° Elbow-Light) |  | 15 MBT - 08 MBSPPA 90° Elbow-Light | 4055 | DM8215-L | MBT - MBSPPA 90° Elbow-Light | 90° Elbow | Elbow | Carbon Steel | Metric Bite Type | [8 empty] | 15/16 | M 22 x 1.5 |  | Male British Standard Pipe Parallel Adjustable |  |  | 1/2 | G - 1/2-14
DM8215-L18-08-PO-FG | (18 MBT - 08 MBSPPA 90° Elbow-Light) |  | 18 MBT - 08 MBSPPA 90° Elbow-Light | 4056 | DM8215-L | MBT - MBSPPA 90° Elbow-Light | 90° Elbow | Elbow | Carbon Steel | Metric Bite Type | [8 empty] | 1 1/8 | M 26 x 1.5 |  | Male British Standard Pipe Parallel Adjustable |  |  | 1/2 | G - 1/2-14
DM8215-L22-12-PO-FG | (22 MBT - 12 MBSPPA 90° Elbow-Light) |  | 22 MBT - 12 MBSPPA 90° Elbow-Light | 4057 | DM8215-L | MBT - MBSPPA 90° Elbow-Light | 90° Elbow | Elbow | Carbon Steel | Metric Bite Type | [8 empty] | 1 3/8 | M 30 x 2.0 |  | Male British Standard Pipe Parallel Adjustable |  |  | 3/4 | G- 3/4-14
DM8215-L28-16-PO-FG | (28 MBT - 16 MBSPPA 90° Elbow-Light) |  | 28 MBT - 16 MBSPPA 90° Elbow-Light | 4058 | DM8215-L | MBT - MBSPPA 90° Elbow-Light | 90° Elbow | Elbow | Carbon Steel | Metric Bite Type | [8 empty] | 1 3/4 | M 36 x 2.0 |  | Male British Standard Pipe Parallel Adjustable |  |  | 1 | G - 1-11
DM8215-L35-20-PO-FG | (35 MBT - 20 MBSPPA 90° Elbow-Light) |  | 35 MBT - 20 MBSPPA 90° Elbow-Light | 4059 | DM8215-L | MBT - MBSPPA 90° Elbow-Light | 90° Elbow | Elbow | Carbon Steel | Metric Bite Type | [8 empty] | 2 3/16 | M 45 x 2.0 |  | Male British Standard Pipe Parallel Adjustable |  |  | 1 1/4 | G - 1-1/4-11
DM8215-L42-24-PO-FG | (42 MBT - 24 MBSPPA 90° Elbow-Light) |  | 42 MBT - 24 MBSPPA 90° Elbow-Light | 4060 | DM8215-L | MBT - MBSPPA 90° Elbow-Light | 90° Elbow | Elbow | Carbon Steel | Metric Bite Type | [8 empty] | 2 5/8 | M 52 x 2.0 |  | Male British Standard Pipe Parallel Adjustable |  |  | 1 1/2 | G - 1-1/2-11
DM8215-S06-04-PO-FG | (06 MBT - 04 MBSPPA 90° Elbow-Heavy) |  | 06 MBT - 04 MBSPPA 90° Elbow-Heavy | 4061 | DM8215-S | MBT - MBSPPA 90° Elbow-Heavy | 90° Elbow | Elbow | Carbon Steel | Metric Bite Type | [8 empty] | 3/8 | M 14 x 1.5 |  | Male British Standard Pipe Parallel Adjustable |  |  | 1/4 | G-1/4-19
DM8215-S08-04-PO-FG | (08 MBT - 04 MBSPPA 90° Elbow-Heavy) |  | 08 MBT - 04 MBSPPA 90° Elbow-Heavy | 4062 | DM8215-S | MBT - MBSPPA 90° Elbow-Heavy | 90° Elbow | Elbow | Carbon Steel | Metric Bite Type | [8 empty] | 1/2 | M 16 x 1.5 |  | Male British Standard Pipe Parallel Adjustable |  |  | 1/4 | G-1/4-19
DM8215-S10-06-PO-FG | (10 MBT - 06 MBSPPA 90° Elbow-Heavy) |  | 10 MBT - 06 MBSPPA 90° Elbow-Heavy | 4063 | DM8215-S | MBT - MBSPPA 90° Elbow-Heavy | 90° Elbow | Elbow | Carbon Steel | Metric Bite Type | [8 empty] | 5/8 | M 18 x 1.5 |  | Male British Standard Pipe Parallel Adjustable |  |  | 3/8 | G- 3/8-19
DM8215-S12-06-PO-FG | (12 MBT - 06 MBSPPA 90° Elbow-Heavy) |  | 12 MBT - 06 MBSPPA 90° Elbow-Heavy | 4064 | DM8215-S | MBT - MBSPPA 90° Elbow-Heavy | 90° Elbow | Elbow | Carbon Steel | Metric Bite Type | [8 empty] | 3/4 | M 20 x 1.5 |  | Male British Standard Pipe Parallel Adjustable |  |  | 3/8 | G- 3/8-19
DM8215-S14-08-PO-FG | (14 MBT - 08 MBSPPA 90° Elbow-Heavy) |  | 14 MBT - 08 MBSPPA 90° Elbow-Heavy | 4065 | DM8215-S | MBT - MBSPPA 90° Elbow-Heavy | 90° Elbow | Elbow | Carbon Steel | Metric Bite Type | [8 empty] | 7/8 | M 22 x 1.5 |  | Male British Standard Pipe Parallel Adjustable |  |  | 1/2 | G - 1/2-14
DM8215-S16-08-PO-FG | (16 MBT - 08 MBSPPA 90° Elbow-Heavy) |  | 16 MBT - 08 MBSPPA 90° Elbow-Heavy | 4066 | DM8215-S | MBT - MBSPPA 90° Elbow-Heavy | 90° Elbow | Elbow | Carbon Steel | Metric Bite Type | [8 empty] | 1 | M 24 x 1.5 |  | Male British Standard Pipe Parallel Adjustable |  |  | 1/2 | G - 1/2-14
DM8215-S20-12-PO-FG | (20 MBT - 12 MBSPPA 90° Elbow-Heavy) |  | 20 MBT - 12 MBSPPA 90° Elbow-Heavy | 4067 | DM8215-S | MBT - MBSPPA 90° Elbow-Heavy | 90° Elbow | Elbow | Carbon Steel | Metric Bite Type | [8 empty] | 1 1/4 | M 30 x 2.0 |  | Male British Standard Pipe Parallel Adjustable |  |  | 3/4 | G- 3/4-14
DM8215-S25-16-PO-FG | (25 MBT - 16 MBSPPA 90° Elbow-Heavy) |  | 25 MBT - 16 MBSPPA 90° Elbow-Heavy | 4068 | DM8215-S | MBT - MBSPPA 90° Elbow-Heavy | 90° Elbow | Elbow | Carbon Steel | Metric Bite Type | [8 empty] | 1 9/16 | M 36 x 2.0 |  | Male British Standard Pipe Parallel Adjustable |  |  | 1 | G - 1-11
DM8215-S30-20-PO-FG | (30 MBT - 20 MBSPPA 90° Elbow-Heavy) |  | 30 MBT - 20 MBSPPA 90° Elbow-Heavy | 4069 | DM8215-S | MBT - MBSPPA 90° Elbow-Heavy | 90° Elbow | Elbow | Carbon Steel | Metric Bite Type | [8 empty] | 1 7/8 | M 42 x 2.0 |  | Male British Standard Pipe Parallel Adjustable |  |  | 1 1/4 | G - 1-1/4-11
DM8215-S38-24-PO-FG | (38 MBT - 24 MBSPPA 90° Elbow-Heavy) |  | 38 MBT - 24 MBSPPA 90° Elbow-Heavy | 4070 | DM8215-S | MBT - MBSPPA 90° Elbow-Heavy | 90° Elbow | Elbow | Carbon Steel | Metric Bite Type | [8 empty] | 2 3/8 | M 52 x 2.0 |  | Male British Standard Pipe Parallel Adjustable |  |  | 1 1/2 | G - 1-1/2-11
DM8233-L06-10X1.0-FG | (06 MBT - 10X1.0 MMT 90° Elbow- Light) |  | 06 MBT - 10X1.0 MMT 90° Elbow- Light | 4071 |  | MBT - MMT 90° Elbow- Light | 90° Elbow | Elbow |  | Metric Bite Type | [8 empty] | 3/8
DM8233-L08-12X1.5-FG | (08 MBT - 12X1.5 MMT 90° Elbow- Light) |  | 08 MBT - 12X1.5 MMT 90° Elbow- Light | 4072 |  | MBT - MMT 90° Elbow- Light | 90° Elbow | Elbow |  | Metric Bite Type | [8 empty] | 1/2
DM8233-L10-14X1.5-FG | (10 MBT - 14X1.5 MMT 90° Elbow- Light) |  | 10 MBT - 14X1.5 MMT 90° Elbow- Light | 4073 |  | MBT - MMT 90° Elbow- Light | 90° Elbow | Elbow |  | Metric Bite Type | [8 empty] | 5/8
DM8233-L12-16X1.5-FG | (12 MBT - 16X1.5 MMT 90° Elbow- Light) |  | 12 MBT - 16X1.5 MMT 90° Elbow- Light | 4074 |  | MBT - MMT 90° Elbow- Light | 90° Elbow | Elbow |  | Metric Bite Type | [8 empty] | 3/4
DM8233-L15-18X1.5-FG | (15 MBT - 18X1.5 MMT 90° Elbow- Light) |  | 15 MBT - 18X1.5 MMT 90° Elbow- Light | 4075 |  | MBT - MMT 90° Elbow- Light | 90° Elbow | Elbow |  | Metric Bite Type | [8 empty] | 15/16
DM8233-L18-22X1.5-FG | (18 MBT - 22X1.5 MMT 90° Elbow- Light) |  | 18 MBT - 22X1.5 MMT 90° Elbow- Light | 4076 |  | MBT - MMT 90° Elbow- Light | 90° Elbow | Elbow |  | Metric Bite Type | [8 empty] | 1 1/8
DM8233-S02-12X1.5-FG | (02 MBT - 12X1.5 MMT 90° Elbow-Heavy) |  | 02 MBT - 12X1.5 MMT 90° Elbow-Heavy | 4077 |  | MBT - MMT 90° Elbow-Heavy | 90° Elbow | Elbow |  | Metric Bite Type | [8 empty] | 1/8
DM8233-S08-14X1.5-FG | (08 MBT - 14X1.5 MMT 90° Elbow-Heavy) |  | 08 MBT - 14X1.5 MMT 90° Elbow-Heavy | 4078 |  | MBT - MMT 90° Elbow-Heavy | 90° Elbow | Elbow |  | Metric Bite Type | [8 empty] | 1/2
DM8233-S10-16X1.5-FG | (10 MBT - 16X1.5 MMT 90° Elbow-Heavy) |  | 10 MBT - 16X1.5 MMT 90° Elbow-Heavy | 4079 |  | MBT - MMT 90° Elbow-Heavy | 90° Elbow | Elbow |  | Metric Bite Type | [8 empty] | 5/8
DM8233-S12-18X1.5-FG | (12 MBT - 18X1.5 MMT 90° Elbow-Heavy) |  | 12 MBT - 18X1.5 MMT 90° Elbow-Heavy | 4080 |  | MBT - MMT 90° Elbow-Heavy | 90° Elbow | Elbow |  | Metric Bite Type | [8 empty] | 3/4
DM8233-S14-20X1.5-FG | (14 MBT - 20X1.5 MMT 90° Elbow-Heavy) |  | 14 MBT - 20X1.5 MMT 90° Elbow-Heavy | 4081 |  | MBT - MMT 90° Elbow-Heavy | 90° Elbow | Elbow |  | Metric Bite Type | [8 empty] | 7/8
DM8233-S16-22X1.5-FG | (16 MBT - 22X1.5 MMT 90° Elbow-Heavy) |  | 16 MBT - 22X1.5 MMT 90° Elbow-Heavy | 4082 |  | MBT - MMT 90° Elbow-Heavy | 90° Elbow | Elbow |  | Metric Bite Type | [8 empty] | 1
DM8241-L22-12-NWO-FG | (22 MBT - 12 MBSPP 90° Elbow-Light) |  | 22 MBT - 12 MBSPP 90° Elbow-Light | 4083 | DM8241-L | MBT - MBSPP 90° Elbow-Light | 90° Elbow | Elbow | Carbon Steel | Metric Bite Type | [8 empty] | 1 3/8 | M 30 x 2.0 |  | Male British Standard Pipe Parallel |  |  | 3/4 | G- 3/4-14
DM8241-L28-16-NWO-FG | (28 MBT - 16 MBSPP 90° Elbow-Light) |  | 28 MBT - 16 MBSPP 90° Elbow-Light | 4084 | DM8241-L | MBT - MBSPP 90° Elbow-Light | 90° Elbow | Elbow | Carbon Steel | Metric Bite Type | [8 empty] | 1 3/4 | M 36 x 2.0 |  | Male British Standard Pipe Parallel |  |  | 1 | G - 1-11
DM8241-L35-20-NWO-FG | (35 MBT - 20 MBSPP 90° Elbow-Light) |  | 35 MBT - 20 MBSPP 90° Elbow-Light | 4085 | DM8241-L | MBT - MBSPP 90° Elbow-Light | 90° Elbow | Elbow | Carbon Steel | Metric Bite Type | [8 empty] | 2 3/16 | M 45 x 2.0 |  | Male British Standard Pipe Parallel |  |  | 1 1/4 | G - 1-1/4-11
DM8241-L42-24-NWO-FG | (42 MBT - 24 MBSPP 90° Elbow-Light) |  | 42 MBT - 24 MBSPP 90° Elbow-Light | 4086 | DM8241-L | MBT - MBSPP 90° Elbow-Light | 90° Elbow | Elbow | Carbon Steel | Metric Bite Type | [8 empty] | 2 5/8 | M 52 x 2.0 |  | Male British Standard Pipe Parallel |  |  | 1 1/2 | G - 1-1/2-11
DM8241-S20-12-NWO-FG | (20 MBT - 12 MBSPP 90° Elbow-Heavy) |  | 20 MBT - 12 MBSPP 90° Elbow-Heavy | 4087 | DM8241-S | MBT - MBSPP 90° Elbow-Heavy | 90° Elbow | Elbow | Carbon Steel | Metric Bite Type | [8 empty] | 1 1/4 | M 30 x 2.0 |  | Male British Standard Pipe Parallel |  |  | 3/4 | G- 3/4-14
DM8241-S25-16-NWO-FG | (25 MBT - 16 MBSPP 90° Elbow-Heavy) |  | 25 MBT - 16 MBSPP 90° Elbow-Heavy | 4088 | DM8241-S | MBT - MBSPP 90° Elbow-Heavy | 90° Elbow | Elbow | Carbon Steel | Metric Bite Type | [8 empty] | 1 9/16 | M 36 x 2.0 |  | Male British Standard Pipe Parallel |  |  | 1 | G - 1-11
DM8241-S30-20-NWO-FG | (30 MBT - 20 MBSPP 90° Elbow-Heavy) |  | 30 MBT - 20 MBSPP 90° Elbow-Heavy | 4089 | DM8241-S | MBT - MBSPP 90° Elbow-Heavy | 90° Elbow | Elbow | Carbon Steel | Metric Bite Type | [8 empty] | 1 7/8 | M 42 x 2.0 |  | Male British Standard Pipe Parallel |  |  | 1 1/4 | G - 1-1/4-11
DM8241-S38-24-NWO-FG | (38 MBT - 24 MBSPP 90° Elbow-Heavy) |  | 38 MBT - 24 MBSPP 90° Elbow-Heavy | 4090 | DM8241-S | MBT - MBSPP 90° Elbow-Heavy | 90° Elbow | Elbow | Carbon Steel | Metric Bite Type | [8 empty] | 2 3/8 | M 52 x 2.0 |  | Male British Standard Pipe Parallel |  |  | 1 1/2 | G - 1-1/2-11
DM8243-L06-02-FG | (06 MBT - 02 MBSPT 90° Elbow-Light) |  | 06 MBT - 02 MBSPT 90° Elbow-Light | 4091 | DM8243-L | MBT - MBSPT 90° Elbow-Light | 90° Elbow | Elbow | Carbon Steel | Metric Bite Type | [8 empty] | 3/8 | M 12 x 1.5 |  | Male British Standard Pipe Tapered |  |  | 1/8 | G-1/8-28
DM8243-L08-04-FG | (08 MBT - 04 MBSPT 90° Elbow-Light) |  | 08 MBT - 04 MBSPT 90° Elbow-Light | 4092 | DM8243-L | MBT - MBSPT 90° Elbow-Light | 90° Elbow | Elbow | Carbon Steel | Metric Bite Type | [8 empty] | 1/2 | M 14 x 1.5 |  | Male British Standard Pipe Tapered |  |  | 1/4 | G-1/4-19
DM8243-L08-06-FG | (08 MBT - 06 MBSPT 90° Elbow-Light) |  | 08 MBT - 06 MBSPT 90° Elbow-Light | 4093 | DM8243-L | MBT - MBSPT 90° Elbow-Light | 90° Elbow | Elbow | Carbon Steel | Metric Bite Type | [8 empty] | 1/2 | M 14 x 1.5 |  | Male British Standard Pipe Tapered |  |  | 3/8 | G- 3/8-19
DM8243-L10-04-FG | (10 MBT - 04 MBSPT 90° Elbow-Light) |  | 10 MBT - 04 MBSPT 90° Elbow-Light | 4094 | DM8243-L | MBT - MBSPT 90° Elbow-Light | 90° Elbow | Elbow | Carbon Steel | Metric Bite Type | [8 empty] | 5/8 | M 16 x 1.5 |  | Male British Standard Pipe Tapered |  |  | 1/4 | G-1/4-19
DM8243-L10-06-FG | (10 MBT - 06 MBSPT 90° Elbow-Light) |  | 10 MBT - 06 MBSPT 90° Elbow-Light | 4095 | DM8243-L | MBT - MBSPT 90° Elbow-Light | 90° Elbow | Elbow | Carbon Steel | Metric Bite Type | [8 empty] | 5/8 | M 16 x 1.5 |  | Male British Standard Pipe Tapered |  |  | 3/8 | G- 3/8-19
DM8243-L12-04-FG | (12 MBT - 04 MBSPT 90° Elbow-Light) |  | 12 MBT - 04 MBSPT 90° Elbow-Light | 4096 | DM8243-L | MBT - MBSPT 90° Elbow-Light | 90° Elbow | Elbow | Carbon Steel | Metric Bite Type | [8 empty] | 3/4 | M 18 x 1.5 |  | Male British Standard Pipe Tapered |  |  | 1/4 | G-1/4-19
DM8243-L12-06-FG | (12 MBT - 06 MBSPT 90° Elbow-Light) |  | 12 MBT - 06 MBSPT 90° Elbow-Light | 4097 | DM8243-L | MBT - MBSPT 90° Elbow-Light | 90° Elbow | Elbow | Carbon Steel | Metric Bite Type | [8 empty] | 3/4 | M 18 x 1.5 |  | Male British Standard Pipe Tapered |  |  | 3/8 | G- 3/8-19
DM8243-L12-08-FG | (12 MBT - 08 MBSPT 90° Elbow-Light) |  | 12 MBT - 08 MBSPT 90° Elbow-Light | 4098 | DM8243-L | MBT - MBSPT 90° Elbow-Light | 90° Elbow | Elbow | Carbon Steel | Metric Bite Type | [8 empty] | 3/4 | M 18 x 1.5 |  | Male British Standard Pipe Tapered |  |  | 1/2 | G - 1/2-14
DM8243-L15-08-FG | (15 MBT - 08 MBSPT 90° Elbow-Light) |  | 15 MBT - 08 MBSPT 90° Elbow-Light | 4099 | DM8243-L | MBT - MBSPT 90° Elbow-Light | 90° Elbow | Elbow | Carbon Steel | Metric Bite Type | [8 empty] | 15/16 | M 22 x 1.5 |  | Male British Standard Pipe Tapered |  |  | 1/2 | G - 1/2-14
DM8243-L18-08-FG | (18 MBT - 08 MBSPT 90° Elbow-Light) |  | 18 MBT - 08 MBSPT 90° Elbow-Light | 4100 | DM8243-L | MBT - MBSPT 90° Elbow-Light | 90° Elbow | Elbow | Carbon Steel | Metric Bite Type | [8 empty] | 1 1/8 | M 26 x 1.5 |  | Male British Standard Pipe Tapered |  |  | 1/2 | G - 1/2-14
DM8243-L22-12-FG | (22 MBT - 12 MBSPT 90° Elbow-Light) |  | 22 MBT - 12 MBSPT 90° Elbow-Light | 4101 | DM8243-L | MBT - MBSPT 90° Elbow-Light | 90° Elbow | Elbow | Carbon Steel | Metric Bite Type | [8 empty] | 1 3/8 | M 30 x 2.0 |  | Male British Standard Pipe Tapered |  |  | 3/4 | G- 3/4-14
DM8243-L28-16-FG | (28 MBT - 16 MBSPT 90° Elbow-Light) |  | 28 MBT - 16 MBSPT 90° Elbow-Light | 4102 | DM8243-L | MBT - MBSPT 90° Elbow-Light | 90° Elbow | Elbow | Carbon Steel | Metric Bite Type | [8 empty] | 1 3/4 | M 36 x 2.0 |  | Male British Standard Pipe Tapered |  |  | 1 | G - 1-11
DM8243-L35-20-FG | (35 MBT - 20 MBSPT 90° Elbow-Light) |  | 35 MBT - 20 MBSPT 90° Elbow-Light | 4103 | DM8243-L | MBT - MBSPT 90° Elbow-Light | 90° Elbow | Elbow | Carbon Steel | Metric Bite Type | [8 empty] | 2 3/16 | M 45 x 2.0 |  | Male British Standard Pipe Tapered |  |  | 1 1/4 | G - 1-1/4-11
DM8243-S06-04-FG | (06 MBT - 04 MBSPT 90° Elbow-Heavy) |  | 06 MBT - 04 MBSPT 90° Elbow-Heavy | 4104 | DM8243-S | MBT - MBSPT 90° Elbow-Heavy | 90° Elbow | Elbow | Carbon Steel | Metric Bite Type | [8 empty] | 3/8 | M 14 x 1.5 |  | Male British Standard Pipe Tapered |  |  | 1/4 | G-1/4-19
DM8243-S08-04-FG | (08 MBT - 04 MBSPT 90° Elbow-Heavy) |  | 08 MBT - 04 MBSPT 90° Elbow-Heavy | 4105 | DM8243-S | MBT - MBSPT 90° Elbow-Heavy | 90° Elbow | Elbow | Carbon Steel | Metric Bite Type | [8 empty] | 1/2 | M 16 x 1.5 |  | Male British Standard Pipe Tapered |  |  | 1/4 | G-1/4-19
DM8243-S10-06-FG | (10 MBT - 06 MBSPT 90° Elbow-Heavy) |  | 10 MBT - 06 MBSPT 90° Elbow-Heavy | 4106 | DM8243-S | MBT - MBSPT 90° Elbow-Heavy | 90° Elbow | Elbow | Carbon Steel | Metric Bite Type | [8 empty] | 5/8 | M 18 x 1.5 |  | Male British Standard Pipe Tapered |  |  | 3/8 | G- 3/8-19
DM8243-S12-06-FG | (12 MBT - 06 MBSPT 90° Elbow-Heavy) |  | 12 MBT - 06 MBSPT 90° Elbow-Heavy | 4107 | DM8243-S | MBT - MBSPT 90° Elbow-Heavy | 90° Elbow | Elbow | Carbon Steel | Metric Bite Type | [8 empty] | 3/4 | M 20 x 1.5 |  | Male British Standard Pipe Tapered |  |  | 3/8 | G- 3/8-19
DM8243-S12-08-FG | (12 MBT - 08 MBSPT 90° Elbow-Heavy) |  | 12 MBT - 08 MBSPT 90° Elbow-Heavy | 4108 | DM8243-S | MBT - MBSPT 90° Elbow-Heavy | 90° Elbow | Elbow | Carbon Steel | Metric Bite Type | [8 empty] | 3/4 | M 20 x 1.5 |  | Male British Standard Pipe Tapered |  |  | 1/2 | G - 1/2-14
DM8243-S14-08-FG | (14 MBT - 08 MBSPT 90° Elbow-Heavy) |  | 14 MBT - 08 MBSPT 90° Elbow-Heavy | 4109 | DM8243-S | MBT - MBSPT 90° Elbow-Heavy | 90° Elbow | Elbow | Carbon Steel | Metric Bite Type | [8 empty] | 7/8 | M 22 x 1.5 |  | Male British Standard Pipe Tapered |  |  | 1/2 | G - 1/2-14
DM8243-S16-08-FG | (16 MBT - 08 MBSPT 90° Elbow-Heavy) |  | 16 MBT - 08 MBSPT 90° Elbow-Heavy | 4110 | DM8243-S | MBT - MBSPT 90° Elbow-Heavy | 90° Elbow | Elbow | Carbon Steel | Metric Bite Type | [8 empty] | 1 | M 24 x 1.5 |  | Male British Standard Pipe Tapered |  |  | 1/2 | G - 1/2-14
DM8243-S20-12-FG | (20 MBT - 12 MBSPT 90° Elbow-Heavy) |  | 20 MBT - 12 MBSPT 90° Elbow-Heavy | 4111 | DM8243-S | MBT - MBSPT 90° Elbow-Heavy | 90° Elbow | Elbow | Carbon Steel | Metric Bite Type | [8 empty] | 1 1/4 | M 30 x 2.0 |  | Male British Standard Pipe Tapered |  |  | 3/4 | G- 3/4-14
DM8243-S25-16-FG | (25 MBT - 16 MBSPT 90° Elbow-Heavy) |  | 25 MBT - 16 MBSPT 90° Elbow-Heavy | 4112 | DM8243-S | MBT - MBSPT 90° Elbow-Heavy | 90° Elbow | Elbow | Carbon Steel | Metric Bite Type | [8 empty] | 1 9/16 | M 36 x 2.0 |  | Male British Standard Pipe Tapered |  |  | 1 | G - 1-11
DM8250-L06-02-FG | (06 MBT - 02 MP 90° Elbow-Light) |  | 06 MBT - 02 MP 90° Elbow-Light | 4113 | DM8250-L | MBT - MP 90° Elbow-Light | 90° Elbow | Elbow | Carbon Steel | Metric Bite Type | [8 empty] | 3/8 | M 12 x 1.5 |  | Male Pipe |  |  | 1/8 | G-1/8-28
DM8250-L06-04-FG | (06 MBT - 04 MP 90° Elbow-Light) |  | 06 MBT - 04 MP 90° Elbow-Light | 4114 | DM8250-L | MBT - MP 90° Elbow-Light | 90° Elbow | Elbow | Carbon Steel | Metric Bite Type | [8 empty] | 3/8 | M 12 x 1.5 |  | Male Pipe |  |  | 1/4 | G-1/4-19
DM8250-L08-04-FG | (08 MBT - 04 MP 90° Elbow-Light) |  | 08 MBT - 04 MP 90° Elbow-Light | 4115 | DM8250-L | MBT - MP 90° Elbow-Light | 90° Elbow | Elbow | Carbon Steel | Metric Bite Type | [8 empty] | 1/2 | M 14 x 1.5 |  | Male Pipe |  |  | 1/4 | G-1/4-19
DM8250-L10-04-FG | (10 MBT - 04 MP 90° Elbow-Light) |  | 10 MBT - 04 MP 90° Elbow-Light | 4116 | DM8250-L | MBT - MP 90° Elbow-Light | 90° Elbow | Elbow | Carbon Steel | Metric Bite Type | [8 empty] | 5/8 | M 16 x 1.5 |  | Male Pipe |  |  | 1/4 | G-1/4-19
DM8250-L12-04-FG | (12 MBT - 04 MP 90° Elbow-Light) |  | 12 MBT - 04 MP 90° Elbow-Light | 4117 | DM8250-L | MBT - MP 90° Elbow-Light | 90° Elbow | Elbow | Carbon Steel | Metric Bite Type | [8 empty] | 3/4 | M 18 x 1.5 |  | Male Pipe |  |  | 1/4 | G-1/4-19
DM8250-L12-06-FG | (12 MBT - 06 MP 90° Elbow-Light) |  | 12 MBT - 06 MP 90° Elbow-Light | 4118 | DM8250-L | MBT - MP 90° Elbow-Light | 90° Elbow | Elbow | Carbon Steel | Metric Bite Type | [8 empty] | 3/4 | M 18 x 1.5 |  | Male Pipe |  |  | 3/8 | G- 3/8-19
DM8250-L12-08-FG | (12 MBT - 08 MP 90° Elbow-Light) |  | 12 MBT - 08 MP 90° Elbow-Light | 4119 | DM8250-L | MBT - MP 90° Elbow-Light | 90° Elbow | Elbow | Carbon Steel | Metric Bite Type | [8 empty] | 3/4 | M 18 x 1.5 |  | Male Pipe |  |  | 1/2 | G - 1/2-14
DM8250-L15-08-FG | (15 MBT - 08 MP 90° Elbow-Light) |  | 15 MBT - 08 MP 90° Elbow-Light | 4120 | DM8250-L | MBT - MP 90° Elbow-Light | 90° Elbow | Elbow | Carbon Steel | Metric Bite Type | [8 empty] | 15/16 | M 22 x 1.5 |  | Male Pipe |  |  | 1/2 | G - 1/2-14
DM8250-L18-08-FG | (18 MBT - 08 MP 90° Elbow-Light) |  | 18 MBT - 08 MP 90° Elbow-Light | 4121 | DM8250-L | MBT - MP 90° Elbow-Light | 90° Elbow | Elbow | Carbon Steel | Metric Bite Type | [8 empty] | 1 1/8 | M 26 x 1.5 |  | Male Pipe |  |  | 1/2 | G - 1/2-14
DM8250-L22-12-FG | (22 MBT - 12 MP 90° Elbow-Light) |  | 22 MBT - 12 MP 90° Elbow-Light | 4122 | DM8250-L | MBT - MP 90° Elbow-Light | 90° Elbow | Elbow | Carbon Steel | Metric Bite Type | [8 empty] | 1 3/8 | M 30 x 2.0 |  | Male Pipe |  |  | 3/4 | G- 3/4-14
DM8250-L28-16-FG | (28 MBT - 16 MP 90° Elbow-Light) |  | 28 MBT - 16 MP 90° Elbow-Light | 4123 | DM8250-L | MBT - MP 90° Elbow-Light | 90° Elbow | Elbow | Carbon Steel | Metric Bite Type | [8 empty] | 1 3/4 | M 36 x 2.0 |  | Male Pipe |  |  | 1 | G - 1-11
DM8250-L35-20-FG | (35 MBT - 20 MP 90° Elbow-Light) |  | 35 MBT - 20 MP 90° Elbow-Light | 4124 | DM8250-L | MBT - MP 90° Elbow-Light | 90° Elbow | Elbow | Carbon Steel | Metric Bite Type | [8 empty] | 2 3/16 | M 45 x 2.0 |  | Male Pipe |  |  | 1 1/4 | G - 1-1/4-11
DM8250-L42-24-FG | (42 MBT - 24 MP 90° Elbow-Light) |  | 42 MBT - 24 MP 90° Elbow-Light | 4125 | DM8250-L | MBT - MP 90° Elbow-Light | 90° Elbow | Elbow | Carbon Steel | Metric Bite Type | [8 empty] | 2 5/8 | M 52 x 2.0 |  | Male Pipe |  |  | 1 1/2 | G - 1-1/2-11
DM8250-S06-04-FG | (06 MBT - 04 MP 90° Elbow-Heavy) |  | 06 MBT - 04 MP 90° Elbow-Heavy | 4126 | DM8250-S | MBT - MP 90° Elbow-Heavy | 90° Elbow | Elbow | Carbon Steel | Metric Bite Type | [8 empty] | 3/8 | M 14 x 1.5 |  | Male Pipe |  |  | 1/4 | G-1/4-19
DM8250-S08-04-FG | (08 MBT - 04 MP 90° Elbow-Heavy) |  | 08 MBT - 04 MP 90° Elbow-Heavy | 4127 | DM8250-S | MBT - MP 90° Elbow-Heavy | 90° Elbow | Elbow | Carbon Steel | Metric Bite Type | [8 empty] | 1/2 | M 16 x 1.5 |  | Male Pipe |  |  | 1/4 | G-1/4-19
DM8250-S10-06-FG | (10 MBT - 06 MP 90° Elbow-Heavy) |  | 10 MBT - 06 MP 90° Elbow-Heavy | 4128 | DM8250-S | MBT - MP 90° Elbow-Heavy | 90° Elbow | Elbow | Carbon Steel | Metric Bite Type | [8 empty] | 5/8 | M 18 x 1.5 |  | Male Pipe |  |  | 3/8 | G- 3/8-19
DM8250-S12-06-FG | (12 MBT - 06 MP 90° Elbow-Heavy) |  | 12 MBT - 06 MP 90° Elbow-Heavy | 4129 | DM8250-S | MBT - MP 90° Elbow-Heavy | 90° Elbow | Elbow | Carbon Steel | Metric Bite Type | [8 empty] | 3/4 | M 20 x 1.5 |  | Male Pipe |  |  | 3/8 | G- 3/8-20
DM8250-S14-08-FG | (14 MBT - 08 MP 90° Elbow-Heavy) |  | 14 MBT - 08 MP 90° Elbow-Heavy | 4130 | DM8250-S | MBT - MP 90° Elbow-Heavy | 90° Elbow | Elbow | Carbon Steel | Metric Bite Type | [8 empty] | 7/8 | M 22 x 1.5 |  | Male Pipe |  |  | 1/2 | G - 1/2-14
DM8250-S16-08-FG | (16 MBT - 08 MP 90° Elbow-Heavy) |  | 16 MBT - 08 MP 90° Elbow-Heavy | 4131 | DM8250-S | MBT - MP 90° Elbow-Heavy | 90° Elbow | Elbow | Carbon Steel | Metric Bite Type | [8 empty] | 1 | M 24 x 1.5 |  | Male Pipe |  |  | 1/2 | G - 1/2-14
DM8250-S20-12-FG | (20 MBT - 12 MP 90° Elbow-Heavy) |  | 20 MBT - 12 MP 90° Elbow-Heavy | 4132 | DM8250-S | MBT - MP 90° Elbow-Heavy | 90° Elbow | Elbow | Carbon Steel | Metric Bite Type | [8 empty] | 1 1/4 | M 30 x 2.0 |  | Male Pipe |  |  | 3/4 | G- 3/4-14
DM8250-S25-16-FG | (25 MBT - 16 MP 90° Elbow-Heavy) |  | 25 MBT - 16 MP 90° Elbow-Heavy | 4133 | DM8250-S | MBT - MP 90° Elbow-Heavy | 90° Elbow | Elbow | Carbon Steel | Metric Bite Type | [8 empty] | 1 9/16 | M 36 x 2.0 |  | Male Pipe |  |  | 1 | G - 1-11
DM8250-S30-20-FG | (30 MBT - 20 MP 90° Elbow-Heavy) |  | 30 MBT - 20 MP 90° Elbow-Heavy | 4134 | DM8250-S | MBT - MP 90° Elbow-Heavy | 90° Elbow | Elbow | Carbon Steel | Metric Bite Type | [8 empty] | 1 7/8 | M 42 x 2.0 |  | Male Pipe |  |  | 1 1/4 | G - 1-1/4-11
DM8250-S38-24-FG | (38 MBT - 24 MP 90° Elbow-Heavy) |  | 38 MBT - 24 MP 90° Elbow-Heavy | 4135 | DM8250-S | MBT - MP 90° Elbow-Heavy | 90° Elbow | Elbow | Carbon Steel | Metric Bite Type | [8 empty] | 2 3/8 | M 52 x 2.0 |  | Male Pipe |  |  | 1 1/2 | G - 1-1/2-11
DM8260-L06-L06-FG | (06 MBT - 06 MBT 90° Elbow-Light) |  | 06 MBT - 06 MBT 90° Elbow-Light | 4136 | DM8260-L | MBT - MBT 90° Elbow-Light | 90° Elbow | Elbow | Carbon Steel | Metric Bite Type | [8 empty] | 3/8 | M 12 x 1.5 |  | Metric Bite Type |  |  | 3/8 | M 12 x 1.5
DM8260-L08-L08-FG | (08 MBT - 08 MBT 90° Elbow-Light) |  | 08 MBT - 08 MBT 90° Elbow-Light | 4137 | DM8260-L | MBT - MBT 90° Elbow-Light | 90° Elbow | Elbow | Carbon Steel | Metric Bite Type | [8 empty] | 1/2 | M 14 x 1.5 |  | Metric Bite Type |  |  | 1/2 | M 14 x 1.5
DM8260-L10-L10-FG | (10 MBT - 10 MBT 90° Elbow-Light) |  | 10 MBT - 10 MBT 90° Elbow-Light | 4138 | DM8260-L | MBT - MBT 90° Elbow-Light | 90° Elbow | Elbow | Carbon Steel | Metric Bite Type | [8 empty] | 5/8 | M 16 x 1.5 |  | Metric Bite Type |  |  | 5/8 | M 16 x 1.5
DM8260-L12-L12-FG | (12 MBT - 12 MBT 90° Elbow-Light) |  | 12 MBT - 12 MBT 90° Elbow-Light | 4139 | DM8260-L | MBT - MBT 90° Elbow-Light | 90° Elbow | Elbow | Carbon Steel | Metric Bite Type | [8 empty] | 3/4 | M 18 x 1.5 |  | Metric Bite Type |  |  | 3/4 | M 18 x 1.5
DM8260-L15-L15-FG | (15 MBT - 15 MBT 90° Elbow-Light) |  | 15 MBT - 15 MBT 90° Elbow-Light | 4140 | DM8260-L | MBT - MBT 90° Elbow-Light | 90° Elbow | Elbow | Carbon Steel | Metric Bite Type | [8 empty] | 15/16 | M 22 x 1.5 |  | Metric Bite Type |  |  | 15/16 | M 22 x 1.5
DM8260-L18-L18-FG | (18 MBT - 18 MBT 90° Elbow-Light) |  | 18 MBT - 18 MBT 90° Elbow-Light | 4141 | DM8260-L | MBT - MBT 90° Elbow-Light | 90° Elbow | Elbow | Carbon Steel | Metric Bite Type | [8 empty] | 1 1/8 | M 26 x 1.5 |  | Metric Bite Type |  |  | 1 1/8 | M 26 x 1.5
DM8260-L22-L22-FG | (22 MBT - 22 MBT 90° Elbow-Light) |  | 22 MBT - 22 MBT 90° Elbow-Light | 4142 | DM8260-L | MBT - MBT 90° Elbow-Light | 90° Elbow | Elbow | Carbon Steel | Metric Bite Type | [8 empty] | 1 3/8 | M 30 x 2.0 |  | Metric Bite Type |  |  | 1 3/8 | M 30 x 2.0
DM8260-L28-L28-FG | (28 MBT - 28 MBT 90° Elbow-Light) |  | 28 MBT - 28 MBT 90° Elbow-Light | 4143 | DM8260-L | MBT - MBT 90° Elbow-Light | 90° Elbow | Elbow | Carbon Steel | Metric Bite Type | [8 empty] | 1 3/4 | M 36 x 2.0 |  | Metric Bite Type |  |  | 1 3/4 | M 36 x 2.0
DM8260-L35-L35-FG | (35 MBT - 35 MBT 90° Elbow-Light) |  | 35 MBT - 35 MBT 90° Elbow-Light | 4144 | DM8260-L | MBT - MBT 90° Elbow-Light | 90° Elbow | Elbow | Carbon Steel | Metric Bite Type | [8 empty] | 2 3/16 | M 45 x 2.0 |  | Metric Bite Type |  |  | 2 3/16 | M 45 x 2.0
DM8260-L42-L42-FG | (42 MBT - 42 MBT 90° Elbow-Light) |  | 42 MBT - 42 MBT 90° Elbow-Light | 4145 | DM8260-L | MBT - MBT 90° Elbow-Light | 90° Elbow | Elbow | Carbon Steel | Metric Bite Type | [8 empty] | 2 5/8 | M 52 x 2.0 |  | Metric Bite Type |  |  | 2 5/8 | M 52 x 2.0
DM8260-S06-S06-FG | (06 MBT - 06 MBT 90° Elbow-Heavy) |  | 06 MBT - 06 MBT 90° Elbow-Heavy | 4146 | DM8260-S | MBT - MBT 90° Elbow-Heavy | 90° Elbow | Elbow | Carbon Steel | Metric Bite Type | [8 empty] | 3/8 | M 14 x 1.5 |  | Metric Bite Type |  |  | 3/8 | M 14 x 1.5
DM8260-S08-S08-FG | (08 MBT - 08 MBT 90° Elbow-Heavy) |  | 08 MBT - 08 MBT 90° Elbow-Heavy | 4147 | DM8260-S | MBT - MBT 90° Elbow-Heavy | 90° Elbow | Elbow | Carbon Steel | Metric Bite Type | [8 empty] | 1/2 | M 16 x 1.5 |  | Metric Bite Type |  |  | 1/2 | M 16 x 1.5
DM8260-S10-S10-FG | (10 MBT - 10 MBT 90° Elbow-Heavy) |  | 10 MBT - 10 MBT 90° Elbow-Heavy | 4148 | DM8260-S | MBT - MBT 90° Elbow-Heavy | 90° Elbow | Elbow | Carbon Steel | Metric Bite Type | [8 empty] | 5/8 | M 18 x 1.5 |  | Metric Bite Type |  |  | 5/8 | M 18 x 1.5
DM8260-S12-S12-FG | (12 MBT - 12 MBT 90° Elbow-Heavy) |  | 12 MBT - 12 MBT 90° Elbow-Heavy | 4149 | DM8260-S | MBT - MBT 90° Elbow-Heavy | 90° Elbow | Elbow | Carbon Steel | Metric Bite Type | [8 empty] | 3/4 | M 20 x 1.5 |  | Metric Bite Type |  |  | 3/4 | M 20 x 1.5
DM8260-S14-S14-FG | (14 MBT - 14 MBT 90° Elbow-Heavy) |  | 14 MBT - 14 MBT 90° Elbow-Heavy | 4150 | DM8260-S | MBT - MBT 90° Elbow-Heavy | 90° Elbow | Elbow | Carbon Steel | Metric Bite Type | [8 empty] | 7/8 | M 22 x 1.5 |  | Metric Bite Type |  |  | 7/8 | M 22 x 1.5
DM8260-S16-S16-FG | (16 MBT - 16 MBT 90° Elbow-Heavy) |  | 16 MBT - 16 MBT 90° Elbow-Heavy | 4151 | DM8260-S | MBT - MBT 90° Elbow-Heavy | 90° Elbow | Elbow | Carbon Steel | Metric Bite Type | [8 empty] | 1 | M 24 x 1.5 |  | Metric Bite Type |  |  | 1 | M 24 x 1.5
DM8260-S20-S20-FG | (20 MBT - 20 MBT 90° Elbow-Heavy) |  | 20 MBT - 20 MBT 90° Elbow-Heavy | 4152 | DM8260-S | MBT - MBT 90° Elbow-Heavy | 90° Elbow | Elbow | Carbon Steel | Metric Bite Type | [8 empty] | 1 1/4 | M 30 x 2.0 |  | Metric Bite Type |  |  | 1 1/4 | M 30 x 2.0
DM8260-S25-S25-FG | (25 MBT - 25 MBT 90° Elbow-Heavy) |  | 25 MBT - 25 MBT 90° Elbow-Heavy | 4153 | DM8260-S | MBT - MBT 90° Elbow-Heavy | 90° Elbow | Elbow | Carbon Steel | Metric Bite Type | [8 empty] | 1 9/16 | M 36 x 2.0 |  | Metric Bite Type |  |  | 1 9/16 | M 36 x 2.0
DM8260-S30-S30-FG | (30 MBT - 30 MBT 90° Elbow-Heavy) |  | 30 MBT - 30 MBT 90° Elbow-Heavy | 4154 | DM8260-S | MBT - MBT 90° Elbow-Heavy | 90° Elbow | Elbow | Carbon Steel | Metric Bite Type | [8 empty] | 1 7/8 | M 42 x 2.0 |  | Metric Bite Type |  |  | 1 7/8 | M 42 x 2.0
DM8260-S38-S38-FG | (38 MBT - 38 MBT 90° Elbow-Heavy) |  | 38 MBT - 38 MBT 90° Elbow-Heavy | 4155 | DM8260-S | MBT - MBT 90° Elbow-Heavy | 90° Elbow | Elbow | Carbon Steel | Metric Bite Type | [8 empty] | 2 3/8 | M 52 x 2.0 |  | Metric Bite Type |  |  | 2 3/8 | M 52 x 2.0
DM8261-LN-L06-L06-FG | (06 MBT - 06 MBT Bulkhead 90° Elbow-Light) |  | 06 MBT - 06 MBT Bulkhead 90° Elbow-Light | 4156 | DM8261-L | MBT - MBT Bulkhead 90° Elbow-Light | 90° Elbow | Elbow | Carbon Steel | Metric Bite Type | [8 empty] | 3/8 | M 12 x 1.5 |  | Metric Bite Type |  |  | 3/8 | M 12 x 1.5
DM8261-LN-L08-L08-FG |  |  | 08 MBT - 08 MBT Bulkhead 90° Elbow-Light | 4157 | DM8261-L | MBT - MBT Bulkhead 90° Elbow-Light | 90° Elbow | Elbow | Carbon Steel | Metric Bite Type | [8 empty] | 1/2 | M 14 x 1.5 |  | Metric Bite Type |  |  | 1/2 | M 14 x 1.5
DM8261-LN-L10-L10-FG | (10 MBT - 10 MBT Bulkhead 90° Elbow-Light) |  | 10 MBT - 10 MBT Bulkhead 90° Elbow-Light | 4158 | DM8261-L | MBT - MBT Bulkhead 90° Elbow-Light | 90° Elbow | Elbow | Carbon Steel | Metric Bite Type | [8 empty] | 5/8 | M 16 x 1.5 |  | Metric Bite Type |  |  | 5/8 | M 16 x 1.5
DM8261-LN-L12-L12-FG | (12 MBT - 12 MBT Bulkhead 90° Elbow-Light) |  | 12 MBT - 12 MBT Bulkhead 90° Elbow-Light | 4159 | DM8261-L | MBT - MBT Bulkhead 90° Elbow-Light | 90° Elbow | Elbow | Carbon Steel | Metric Bite Type | [8 empty] | 3/4 | M 18 x 1.5 |  | Metric Bite Type |  |  | 3/4 | M 18 x 1.5
DM8261-LN-L15-L15-FG | (15 MBT - 15 MBT Bulkhead 90° Elbow-Light) |  | 15 MBT - 15 MBT Bulkhead 90° Elbow-Light | 4160 | DM8261-L | MBT - MBT Bulkhead 90° Elbow-Light | 90° Elbow | Elbow | Carbon Steel | Metric Bite Type | [8 empty] | 15/16 | M 22 x 1.5 |  | Metric Bite Type |  |  | 15/16 | M 22 x 1.5
DM8261-LN-L18-L18-FG | (18 MBT - 18 MBT Bulkhead 90° Elbow-Light) |  | 18 MBT - 18 MBT Bulkhead 90° Elbow-Light | 4161 | DM8261-L | MBT - MBT Bulkhead 90° Elbow-Light | 90° Elbow | Elbow | Carbon Steel | Metric Bite Type | [8 empty] | 1 1/8 | M 26 x 1.5 |  | Metric Bite Type |  |  | 1 1/8 | M 26 x 1.5
DM8261-LN-L22-L22-FG | (22 MBT - 22 MBT Bulkhead 90° Elbow-Light) |  | 22 MBT - 22 MBT Bulkhead 90° Elbow-Light | 4162 | DM8261-L | MBT - MBT Bulkhead 90° Elbow-Light | 90° Elbow | Elbow | Carbon Steel | Metric Bite Type | [8 empty] | 1 3/8 | M 30 x 2.0 |  | Metric Bite Type |  |  | 1 3/8 | M 30 x 2.0
DM8261-LN-L28-L28-FG | (28 MBT - 28 MBT Bulkhead 90° Elbow-Light) |  | 28 MBT - 28 MBT Bulkhead 90° Elbow-Light | 4163 | DM8261-L | MBT - MBT Bulkhead 90° Elbow-Light | 90° Elbow | Elbow | Carbon Steel | Metric Bite Type | [8 empty] | 1 3/4 | M 36 x 2.0 |  | Metric Bite Type |  |  | 1 3/4 | M 36 x 2.0
DM8261-LN-L35-L35-FG | (35 MBT - 35 MBT Bulkhead 90° Elbow-Light) |  | 35 MBT - 35 MBT Bulkhead 90° Elbow-Light | 4164 | DM8261-L | MBT - MBT Bulkhead 90° Elbow-Light | 90° Elbow | Elbow | Carbon Steel | Metric Bite Type | [8 empty] | 2 3/16 | M 45 x 2.0 |  | Metric Bite Type |  |  | 2 3/16 | M 45 x 2.0
DM8261-LN-L42-L42-FG | (42 MBT - 42 MBT Bulkhead 90° Elbow-Light) |  | 42 MBT - 42 MBT Bulkhead 90° Elbow-Light | 4165 | DM8261-L | MBT - MBT Bulkhead 90° Elbow-Light | 90° Elbow | Elbow | Carbon Steel | Metric Bite Type | [8 empty] | 2 5/8 | M 52 x 2.0 |  | Metric Bite Type |  |  | 2 5/8 | M 52 x 2.0
DM8261-LN-S06-S06-FG | (06 MBT - 06 MBT Bulkhead 90° Elbow-Heavy) |  | 06 MBT - 06 MBT Bulkhead 90° Elbow-Heavy | 4166 | DM8261-S | MBT - MBT Bulkhead 90° Elbow-Heavy | 90° Elbow | Elbow | Carbon Steel | Metric Bite Type | [8 empty] | 3/8 | M 14 x 1.5 |  | Metric Bite Type |  |  | 3/8 | M 14 x 1.5
DM8261-LN-S08-S08-FG | (08 MBT - 08 MBT Bulkhead 90° Elbow-Heavy) |  | 08 MBT - 08 MBT Bulkhead 90° Elbow-Heavy | 4167 | DM8261-S | MBT - MBT Bulkhead 90° Elbow-Heavy | 90° Elbow | Elbow | Carbon Steel | Metric Bite Type | [8 empty] | 1/2 | M 16 x 1.5 |  | Metric Bite Type |  |  | 1/2 | M 16 x 1.5
DM8261-LN-S10-S10-FG | (10 MBT - 10 MBT Bulkhead 90° Elbow-Heavy) |  | 10 MBT - 10 MBT Bulkhead 90° Elbow-Heavy | 4168 | DM8261-S | MBT - MBT Bulkhead 90° Elbow-Heavy | 90° Elbow | Elbow | Carbon Steel | Metric Bite Type | [8 empty] | 5/8 | M 18 x 1.5 |  | Metric Bite Type |  |  | 5/8 | M 18 x 1.5
DM8261-LN-S12-S12-FG | (12 MBT - 12 MBT Bulkhead 90° Elbow-Heavy) |  | 12 MBT - 12 MBT Bulkhead 90° Elbow-Heavy | 4169 | DM8261-S | MBT - MBT Bulkhead 90° Elbow-Heavy | 90° Elbow | Elbow | Carbon Steel | Metric Bite Type | [8 empty] | 3/4 | M 20 x 1.5 |  | Metric Bite Type |  |  | 3/4 | M 20 x 1.5
DM8261-LN-S14-S14-FG | (14 MBT - 14 MBT Bulkhead 90° Elbow-Heavy) |  | 14 MBT - 14 MBT Bulkhead 90° Elbow-Heavy | 4170 | DM8261-S | MBT - MBT Bulkhead 90° Elbow-Heavy | 90° Elbow | Elbow | Carbon Steel | Metric Bite Type | [8 empty] | 7/8 | M 22 x 1.5 |  | Metric Bite Type |  |  | 7/8 | M 22 x 1.5
DM8261-LN-S16-S16-FG | (16 MBT - 16 MBT Bulkhead 90° Elbow-Heavy) |  | 16 MBT - 16 MBT Bulkhead 90° Elbow-Heavy | 4171 | DM8261-S | MBT - MBT Bulkhead 90° Elbow-Heavy | 90° Elbow | Elbow | Carbon Steel | Metric Bite Type | [8 empty] | 1 | M 24 x 1.5 |  | Metric Bite Type |  |  | 1 | M 24 x 1.5
DM8261-LN-S20-S20-FG | (20 MBT - 20 MBT Bulkhead 90° Elbow-Heavy) |  | 20 MBT - 20 MBT Bulkhead 90° Elbow-Heavy | 4172 | DM8261-S | MBT - MBT Bulkhead 90° Elbow-Heavy | 90° Elbow | Elbow | Carbon Steel | Metric Bite Type | [8 empty] | 1 1/4 | M 30 x 2.0 |  | Metric Bite Type |  |  | 1 1/4 | M 30 x 2.0
DM8261-LN-S25-S25-FG | (25 MBT - 25 MBT Bulkhead 90° Elbow-Heavy) |  | 25 MBT - 25 MBT Bulkhead 90° Elbow-Heavy | 4173 | DM8261-S | MBT - MBT Bulkhead 90° Elbow-Heavy | 90° Elbow | Elbow | Carbon Steel | Metric Bite Type | [8 empty] | 1 9/16 | M 36 x 2.0 |  | Metric Bite Type |  |  | 1 9/16 | M 36 x 2.0
DM8261-LN-S30-S30-FG | (30 MBT - 30 MBT Bulkhead 90° Elbow-Heavy) |  | 30 MBT - 30 MBT Bulkhead 90° Elbow-Heavy | 4174 | DM8261-S | MBT - MBT Bulkhead 90° Elbow-Heavy | 90° Elbow | Elbow | Carbon Steel | Metric Bite Type | [8 empty] | 1 7/8 | M 42 x 2.0 |  | Metric Bite Type |  |  | 1 7/8 | M 42 x 2.0
DM8261-LN-S38-S38-FG | (38 MBT - 38 MBT Bulkhead 90° Elbow-Heavy) |  | 38 MBT - 38 MBT Bulkhead 90° Elbow-Heavy | 4175 | DM8261-S | MBT - MBT Bulkhead 90° Elbow-Heavy | 90° Elbow | Elbow | Carbon Steel | Metric Bite Type | [8 empty] | 2 3/8 | M 52 x 2.0 |  | Metric Bite Type |  |  | 2 3/8 | M 52 x 2.0
DM8263-L06-L06-FG | (06 MBT - 06 FMA 90° Elbow-Light) |  | 06 MBT - 06 FMA 90° Elbow-Light | 4176 | DM8263-L | MBT - FMA 90° Elbow-Light | 90° Elbow | Elbow | Carbon Steel | Metric Bite Type | [8 empty] | 3/8 | M 12 x 1.5 |  | Female Metric Adjustable |  |  | 3/8 | M 12 x 1.5
DM8263-L08-L08-FG | (08 MBT - 08 FMA 90° Elbow-Light) |  | 08 MBT - 08 FMA 90° Elbow-Light | 4177 | DM8263-L | MBT - FMA 90° Elbow-Light | 90° Elbow | Elbow | Carbon Steel | Metric Bite Type | [8 empty] | 1/2 | M 14 x 1.5 |  | Female Metric Adjustable |  |  | 1/2 | M 14 x 1.5
DM8263-L10-L10-FG | (10 MBT - 10 FMA 90° Elbow-Light) |  | 10 MBT - 10 FMA 90° Elbow-Light | 4178 | DM8263-L | MBT - FMA 90° Elbow-Light | 90° Elbow | Elbow | Carbon Steel | Metric Bite Type | [8 empty] | 5/8 | M 16 x 1.5 |  | Female Metric Adjustable |  |  | 5/8 | M 16 x 1.5
DM8263-L12-L12-FG | (12 MBT - 12 FMA 90° Elbow-Light) |  | 12 MBT - 12 FMA 90° Elbow-Light | 4179 | DM8263-L | MBT - FMA 90° Elbow-Light | 90° Elbow | Elbow | Carbon Steel | Metric Bite Type | [8 empty] | 3/4 | M 18 x 1.5 |  | Female Metric Adjustable |  |  | 3/4 | M 18 x 1.5
DM8263-L15-L15-FG | (15 MBT - 15 FMA 90° Elbow-Light) |  | 15 MBT - 15 FMA 90° Elbow-Light | 4180 | DM8263-L | MBT - FMA 90° Elbow-Light | 90° Elbow | Elbow | Carbon Steel | Metric Bite Type | [8 empty] | 15/16 | M 22 x 1.5 |  | Female Metric Adjustable |  |  | 15/16 | M 22 x 1.5
DM8263-L18-L18-FG | (18 MBT - 18 FMA 90° Elbow-Light) |  | 18 MBT - 18 FMA 90° Elbow-Light | 4181 | DM8263-L | MBT - FMA 90° Elbow-Light | 90° Elbow | Elbow | Carbon Steel | Metric Bite Type | [8 empty] | 1 1/8 | M 26 x 1.5 |  | Female Metric Adjustable |  |  | 1 1/8 | M 26 x 1.5
DM8263-L22-L22-FG | (22 MBT - 22 FMA 90° Elbow-Light) |  | 22 MBT - 22 FMA 90° Elbow-Light | 4182 | DM8263-L | MBT - FMA 90° Elbow-Light | 90° Elbow | Elbow | Carbon Steel | Metric Bite Type | [8 empty] | 1 3/8 | M 30 x 2.0 |  | Female Metric Adjustable |  |  | 1 3/8 | M 30 x 2.0
DM8263-L28-L28-FG | (28 MBT - 28 FMA 90° Elbow-Light) |  | 28 MBT - 28 FMA 90° Elbow-Light | 4183 | DM8263-L | MBT - FMA 90° Elbow-Light | 90° Elbow | Elbow | Carbon Steel | Metric Bite Type | [8 empty] | 1 3/4 | M 36 x 2.0 |  | Female Metric Adjustable |  |  | 1 3/4 | M 36 x 2.0
DM8263-L35-L35-FG | (35 MBT - 35 FMA 90° Elbow-Light) |  | 35 MBT - 35 FMA 90° Elbow-Light | 4184 | DM8263-L | MBT - FMA 90° Elbow-Light | 90° Elbow | Elbow | Carbon Steel | Metric Bite Type | [8 empty] | 2 3/16 | M 45 x 2.0 |  | Female Metric Adjustable |  |  | 2 3/16 | M 45 x 2.0
DM8263-L42-L42-FG | (42 MBT - 42 FMA 90° Elbow-Light) |  | 42 MBT - 42 FMA 90° Elbow-Light | 4185 | DM8263-L | MBT - FMA 90° Elbow-Light | 90° Elbow | Elbow | Carbon Steel | Metric Bite Type | [8 empty] | 2 5/8 | M 52 x 2.0 |  | Female Metric Adjustable |  |  | 2 5/8 | M 52 x 2.0
DM8263-S06-S06-FG | (06 MBT - 06 FMA 90° Elbow-Heavy) |  | 06 MBT - 06 FMA 90° Elbow-Heavy | 4186 | DM8263-S | MBT - FMA 90° Elbow-Heavy | 90° Elbow | Elbow | Carbon Steel | Metric Bite Type | [8 empty] | 3/8 | M 14 x 1.5 |  | Female Metric Adjustable |  |  | 3/8 | M 14 x 1.5
DM8263-S08-S08-FG | (08 MBT - 08 FMA 90° Elbow-Heavy) |  | 08 MBT - 08 FMA 90° Elbow-Heavy | 4187 | DM8263-S | MBT - FMA 90° Elbow-Heavy | 90° Elbow | Elbow | Carbon Steel | Metric Bite Type | [8 empty] | 1/2 | M 16 x 1.5 |  | Female Metric Adjustable |  |  | 1/2 | M 16 x 1.5
DM8263-S10-S10-FG | (10 MBT - 10 FMA 90° Elbow-Heavy) |  | 10 MBT - 10 FMA 90° Elbow-Heavy | 4188 | DM8263-S | MBT - FMA 90° Elbow-Heavy | 90° Elbow | Elbow | Carbon Steel | Metric Bite Type | [8 empty] | 5/8 | M 18 x 1.5 |  | Female Metric Adjustable |  |  | 5/8 | M 18 x 1.5
DM8263-S12-S12-FG | (12 MBT - 12 FMA 90° Elbow-Heavy) |  | 12 MBT - 12 FMA 90° Elbow-Heavy | 4189 | DM8263-S | MBT - FMA 90° Elbow-Heavy | 90° Elbow | Elbow | Carbon Steel | Metric Bite Type | [8 empty] | 3/4 | M 20 x 1.5 |  | Female Metric Adjustable |  |  | 3/4 | M 20 x 1.5
DM8263-S14-S14-FG | (14 MBT - 14 FMA 90° Elbow-Heavy) |  | 14 MBT - 14 FMA 90° Elbow-Heavy | 4190 | DM8263-S | MBT - FMA 90° Elbow-Heavy | 90° Elbow | Elbow | Carbon Steel | Metric Bite Type | [8 empty] | 7/8 | M 22 x 1.5 |  | Female Metric Adjustable |  |  | 7/8 | M 22 x 1.5
DM8263-S16-S16-FG | (16 MBT - 16 FMA 90° Elbow-Heavy) |  | 16 MBT - 16 FMA 90° Elbow-Heavy | 4191 | DM8263-S | MBT - FMA 90° Elbow-Heavy | 90° Elbow | Elbow | Carbon Steel | Metric Bite Type | [8 empty] | 1 | M 24 x 1.5 |  | Female Metric Adjustable |  |  | 1 | M 24 x 1.5
DM8263-S20-S20-FG | (20 MBT - 20 FMA 90° Elbow-Heavy) |  | 20 MBT - 20 FMA 90° Elbow-Heavy | 4192 | DM8263-S | MBT - FMA 90° Elbow-Heavy | 90° Elbow | Elbow | Carbon Steel | Metric Bite Type | [8 empty] | 1 1/4 | M 30 x 2.0 |  | Female Metric Adjustable |  |  | 1 1/4 | M 30 x 2.0
DM8263-S25-S25-FG | (25 MBT - 25 FMA 90° Elbow-Heavy) |  | 25 MBT - 25 FMA 90° Elbow-Heavy | 4193 | DM8263-S | MBT - FMA 90° Elbow-Heavy | 90° Elbow | Elbow | Carbon Steel | Metric Bite Type | [8 empty] | 1 9/16 | M 36 x 2.0 |  | Female Metric Adjustable |  |  | 1 9/16 | M 36 x 2.0
DM8263-S30-S30-FG | (30 MBT - 30 FMA 90° Elbow-Heavy) |  | 30 MBT - 30 FMA 90° Elbow-Heavy | 4194 | DM8263-S | MBT - FMA 90° Elbow-Heavy | 90° Elbow | Elbow | Carbon Steel | Metric Bite Type | [8 empty] | 1 7/8 | M 42 x 2.0 |  | Female Metric Adjustable |  |  | 1 7/8 | M 42 x 2.0
DM8263-S38-S38-FG | (38 MBT - 38 FMA 90° Elbow-Heavy) |  | 38 MBT - 38 FMA 90° Elbow-Heavy | 4195 | DM8263-S | MBT - FMA 90° Elbow-Heavy | 90° Elbow | Elbow | Carbon Steel | Metric Bite Type | [8 empty] | 2 3/8 | M 52 x 2.0 |  | Female Metric Adjustable |  |  | 2 3/8 | M 52 x 2.0
DM8360-L06-L06-L06-FG | (06 MBT - 06 MBT - 06 MBT Tee-Light) |  | 06 MBT - 06 MBT - 06 MBT Tee-Light | 4196 | DM8360-L | MBT - MBT - MBT Tee-Light | Tee | Tee | Carbon Steel | Metric Bite Type | [8 empty] | 3/8 | M 12 x 1.5 |  | Metric Bite Type |  |  | 3/8 | M 12 x 1.5 | Metric Bite Type |  | 3/8 | M 12 x 1.5
DM8360-L06-L06-L08-FG | (06 MBT - 06 MBT - 08 MBT Tee-Light) |  | 06 MBT - 06 MBT - 08 MBT Tee-Light | 4197 | DM8360-L | MBT - MBT - MBT Tee-Light | Tee | Tee | Carbon Steel | Metric Bite Type | [8 empty] | 3/8 | M 12 x 1.5 |  | Metric Bite Type |  |  | 3/8 | M 12 x 1.5 | Metric Bite Type |  | 1/2 | M 14 x 1.5
DM8360-L06-L06-L10-FG | (06 MBT - 06 MBT - 10 MBT Tee-Light) |  | 06 MBT - 06 MBT - 10 MBT Tee-Light | 4198 | DM8360-L | MBT - MBT - MBT Tee-Light | Tee | Tee | Carbon Steel | Metric Bite Type | [8 empty] | 3/8 | M 12 x 1.5 |  | Metric Bite Type |  |  | 3/8 | M 12 x 1.5 | Metric Bite Type |  | 5/8 | M 16 x 1.5
DM8360-L08-L08-L06-FG | (08 MBT - 08 MBT - 06 MBT Tee-Light) |  | 08 MBT - 08 MBT - 06 MBT Tee-Light | 4199 | DM8360-L | MBT - MBT - MBT Tee-Light | Tee | Tee | Carbon Steel | Metric Bite Type | [8 empty] | 1/2 | M 14 x 1.5 |  | Metric Bite Type |  |  | 1/2 | M 14 x 1.5 | Metric Bite Type |  | 3/8 | M 12 x 1.5
DM8360-L08-L08-L08-FG | (08 MBT - 08 MBT - 08 MBT Tee-Light) |  | 08 MBT - 08 MBT - 08 MBT Tee-Light | 4200 | DM8360-L | MBT - MBT - MBT Tee-Light | Tee | Tee | Carbon Steel | Metric Bite Type | [8 empty] | 1/2 | M 14 x 1.5 |  | Metric Bite Type |  |  | 1/2 | M 14 x 1.5 | Metric Bite Type |  | 1/2 | M 14 x 1.5
DM8360-L08-L08-L10-FG | (08 MBT - 08 MBT - 10 MBT Tee-Light) |  | 08 MBT - 08 MBT - 10 MBT Tee-Light | 4201 | DM8360-L | MBT - MBT - MBT Tee-Light | Tee | Tee | Carbon Steel | Metric Bite Type | [8 empty] | 1/2 | M 14 x 1.5 |  | Metric Bite Type |  |  | 1/2 | M 14 x 1.5 | Metric Bite Type |  | 5/8 | M 16 x 1.5
DM8360-L08-L08-L12-FG | (08 MBT - 08 MBT - 12 MBT Tee-Light) |  | 08 MBT - 08 MBT - 12 MBT Tee-Light | 4202 | DM8360-L | MBT - MBT - MBT Tee-Light | Tee | Tee | Carbon Steel | Metric Bite Type | [8 empty] | 1/2 | M 14 x 1.5 |  | Metric Bite Type |  |  | 1/2 | M 14 x 1.5 | Metric Bite Type |  | 3/4 | M 18 x 1.5
DM8360-L10-L06-L10-FG | (10 MBT - 06 MBT - 10 MBT Tee-Light) |  | 10 MBT - 06 MBT - 10 MBT Tee-Light | 4203 | DM8360-L | MBT - MBT - MBT Tee-Light | Tee | Tee | Carbon Steel | Metric Bite Type | [8 empty] | 5/8 | M 16 x 1.5 |  | Metric Bite Type |  |  | 3/8 | M 12 x 1.5 | Metric Bite Type |  | 5/8 | M 16 x 1.5
DM8360-L10-L10-L06-FG | (10 MBT - 10 MBT - 06 MBT Tee-Light) |  | 10 MBT - 10 MBT - 06 MBT Tee-Light | 4204 | DM8360-L | MBT - MBT - MBT Tee-Light | Tee | Tee | Carbon Steel | Metric Bite Type | [8 empty] | 5/8 | M 16 x 1.5 |  | Metric Bite Type |  |  | 5/8 | M 16 x 1.5 | Metric Bite Type |  | 3/8 | M 12 x 1.5
DM8360-L10-L10-L08-FG | (10 MBT - 10 MBT - 08 MBT Tee-Light) |  | 10 MBT - 10 MBT - 08 MBT Tee-Light | 4205 | DM8360-L | MBT - MBT - MBT Tee-Light | Tee | Tee | Carbon Steel | Metric Bite Type | [8 empty] | 5/8 | M 16 x 1.5 |  | Metric Bite Type |  |  | 5/8 | M 16 x 1.5 | Metric Bite Type |  | 1/2 | M 14 x 1.5
DM8360-L10-L10-L10-FG | (10 MBT - 10 MBT - 10 MBT Tee-Light) |  | 10 MBT - 10 MBT - 10 MBT Tee-Light | 4206 | DM8360-L | MBT - MBT - MBT Tee-Light | Tee | Tee | Carbon Steel | Metric Bite Type | [8 empty] | 5/8 | M 16 x 1.5 |  | Metric Bite Type |  |  | 5/8 | M 16 x 1.5 | Metric Bite Type |  | 5/8 | M 16 x 1.5
DM8360-L10-L10-L12-FG | (10 MBT - 10 MBT - 12 MBT Tee-Light) |  | 10 MBT - 10 MBT - 12 MBT Tee-Light | 4207 | DM8360-L | MBT - MBT - MBT Tee-Light | Tee | Tee | Carbon Steel | Metric Bite Type | [8 empty] | 5/8 | M 16 x 1.5 |  | Metric Bite Type |  |  | 5/8 | M 16 x 1.5 | Metric Bite Type |  | 3/4 | M 18 x 1.5
DM8360-L10-L10-L15-FG | (10 MBT - 10 MBT - 15 MBT Tee-Light) |  | 10 MBT - 10 MBT - 15 MBT Tee-Light | 4208 | DM8360-L | MBT - MBT - MBT Tee-Light | Tee | Tee | Carbon Steel | Metric Bite Type | [8 empty] | 5/8 | M 16 x 1.5 |  | Metric Bite Type |  |  | 5/8 | M 16 x 1.5 | Metric Bite Type |  | 15/16 | M 22 x 1.5
DM8360-L12-L08-L08-FG | (12 MBT - 08 MBT - 08 MBT Tee-Light) |  | 12 MBT - 08 MBT - 08 MBT Tee-Light | 4209 | DM8360-L | MBT - MBT - MBT Tee-Light | Tee | Tee | Carbon Steel | Metric Bite Type | [8 empty] | 3/4 | M 18 x 1.5 |  | Metric Bite Type |  |  | 1/2 | M 14 x 1.5 | Metric Bite Type |  | 1/2 | M 14 x 1.5
DM8360-L12-L10-L10-FG | (12 MBT - 10 MBT - 10 MBT Tee-Light) |  | 12 MBT - 10 MBT - 10 MBT Tee-Light | 4210 | DM8360-L | MBT - MBT - MBT Tee-Light | Tee | Tee | Carbon Steel | Metric Bite Type | [8 empty] | 3/4 | M 18 x 1.5 |  | Metric Bite Type |  |  | 5/8 | M 16 x 1.5 | Metric Bite Type |  | 5/8 | M 16 x 1.5
DM8360-L12-L10-L12-FG | (12 MBT - 10 MBT - 12 MBT Tee-Light) |  | 12 MBT - 10 MBT - 12 MBT Tee-Light | 4211 | DM8360-L | MBT - MBT - MBT Tee-Light | Tee | Tee | Carbon Steel | Metric Bite Type | [8 empty] | 3/4 | M 18 x 1.5 |  | Metric Bite Type |  |  | 5/8 | M 16 x 1.5 | Metric Bite Type |  | 3/4 | M 18 x 1.5
DM8360-L12-L12-L06-FG | (12 MBT - 12 MBT - 06 MBT Tee-Light) |  | 12 MBT - 12 MBT - 06 MBT Tee-Light | 4212 | DM8360-L | MBT - MBT - MBT Tee-Light | Tee | Tee | Carbon Steel | Metric Bite Type | [8 empty] | 3/4 | M 18 x 1.5 |  | Metric Bite Type |  |  | 3/4 | M 18 x 1.5 | Metric Bite Type |  | 3/8 | M 12 x 1.5
DM8360-L12-L12-L08-FG | (12 MBT - 12 MBT - 08 MBT Tee-Light) |  | 12 MBT - 12 MBT - 08 MBT Tee-Light | 4213 | DM8360-L | MBT - MBT - MBT Tee-Light | Tee | Tee | Carbon Steel | Metric Bite Type | [8 empty] | 3/4 | M 18 x 1.5 |  | Metric Bite Type |  |  | 3/4 | M 18 x 1.5 | Metric Bite Type |  | 1/2 | M 14 x 1.5
DM8360-L12-L12-L10-FG | (12 MBT - 12 MBT - 10 MBT Tee-Light) |  | 12 MBT - 12 MBT - 10 MBT Tee-Light | 4214 | DM8360-L | MBT - MBT - MBT Tee-Light | Tee | Tee | Carbon Steel | Metric Bite Type | [8 empty] | 3/4 | M 18 x 1.5 |  | Metric Bite Type |  |  | 3/4 | M 18 x 1.5 | Metric Bite Type |  | 5/8 | M 16 x 1.5
DM8360-L12-L12-L12-FG | (12 MBT - 12 MBT - 12 MBT Tee-Light) |  | 12 MBT - 12 MBT - 12 MBT Tee-Light | 4215 | DM8360-L | MBT - MBT - MBT Tee-Light | Tee | Tee | Carbon Steel | Metric Bite Type | [8 empty] | 3/4 | M 18 x 1.5 |  | Metric Bite Type |  |  | 3/4 | M 18 x 1.5 | Metric Bite Type |  | 3/4 | M 18 x 1.5
DM8360-L12-L12-L15-FG | (12 MBT - 12 MBT - 15 MBT Tee-Light) |  | 12 MBT - 12 MBT - 15 MBT Tee-Light | 4216 | DM8360-L | MBT - MBT - MBT Tee-Light | Tee | Tee | Carbon Steel | Metric Bite Type | [8 empty] | 3/4 | M 18 x 1.5 |  | Metric Bite Type |  |  | 3/4 | M 18 x 1.5 | Metric Bite Type |  | 15/16 | M 22 x 1.5
DM8360-L12-L12-L18-FG | (12 MBT - 12 MBT - 18 MBT Tee-Light) |  | 12 MBT - 12 MBT - 18 MBT Tee-Light | 4217 | DM8360-L | MBT - MBT - MBT Tee-Light | Tee | Tee | Carbon Steel | Metric Bite Type | [8 empty] | 3/4 | M 18 x 1.5 |  | Metric Bite Type |  |  | 3/4 | M 18 x 1.5 | Metric Bite Type |  | 1 1/8 | M 26 x 1.5
DM8360-L15-L12-L12-FG | (15 MBT - 12 MBT - 12 MBT Tee-Light) |  | 15 MBT - 12 MBT - 12 MBT Tee-Light | 4218 | DM8360-L | MBT - MBT - MBT Tee-Light | Tee | Tee | Carbon Steel | Metric Bite Type | [8 empty] | 15/16 | M 22 x 1.5 |  | Metric Bite Type |  |  | 3/4 | M 18 x 1.5 | Metric Bite Type |  | 3/4 | M 18 x 1.5
DM8360-L15-L15-L06-FG | (15 MBT - 15 MBT - 06 MBT Tee-Light) |  | 15 MBT - 15 MBT - 06 MBT Tee-Light | 4219 | DM8360-L | MBT - MBT - MBT Tee-Light | Tee | Tee | Carbon Steel | Metric Bite Type | [8 empty] | 15/16 | M 22 x 1.5 |  | Metric Bite Type |  |  | 15/16 | M 22 x 1.5 | Metric Bite Type |  | 3/8 | M 12 x 1.5
DM8360-L15-L15-L08-FG | (15 MBT - 15 MBT - 08 MBT Tee-Light) |  | 15 MBT - 15 MBT - 08 MBT Tee-Light | 4220 | DM8360-L | MBT - MBT - MBT Tee-Light | Tee | Tee | Carbon Steel | Metric Bite Type | [8 empty] | 15/16 | M 22 x 1.5 |  | Metric Bite Type |  |  | 15/16 | M 22 x 1.5 | Metric Bite Type |  | 1/2 | M 14 x 1.5
DM8360-L15-L15-L10-FG | (15 MBT - 15 MBT - 10 MBT Tee-Light) |  | 15 MBT - 15 MBT - 10 MBT Tee-Light | 4221 | DM8360-L | MBT - MBT - MBT Tee-Light | Tee | Tee | Carbon Steel | Metric Bite Type | [8 empty] | 15/16 | M 22 x 1.5 |  | Metric Bite Type |  |  | 15/16 | M 22 x 1.5 | Metric Bite Type |  | 5/8 | M 16 x 1.5
DM8360-L15-L15-L12-FG | (15 MBT - 15 MBT - 12 MBT Tee-Light) |  | 15 MBT - 15 MBT - 12 MBT Tee-Light | 4222 | DM8360-L | MBT - MBT - MBT Tee-Light | Tee | Tee | Carbon Steel | Metric Bite Type | [8 empty] | 15/16 | M 22 x 1.5 |  | Metric Bite Type |  |  | 15/16 | M 22 x 1.5 | Metric Bite Type |  | 3/4 | M 18 x 1.5
DM8360-L15-L15-L15-FG | (15 MBT - 15 MBT - 15 MBT Tee-Light) |  | 15 MBT - 15 MBT - 15 MBT Tee-Light | 4223 | DM8360-L | MBT - MBT - MBT Tee-Light | Tee | Tee | Carbon Steel | Metric Bite Type | [8 empty] | 15/16 | M 22 x 1.5 |  | Metric Bite Type |  |  | 15/16 | M 22 x 1.5 | Metric Bite Type |  | 15/16 | M 22 x 1.5
DM8360-L15-L15-L18-FG | (15 MBT - 15 MBT - 18 MBT Tee-Light) |  | 15 MBT - 15 MBT - 18 MBT Tee-Light | 4224 | DM8360-L | MBT - MBT - MBT Tee-Light | Tee | Tee | Carbon Steel | Metric Bite Type | [8 empty] | 15/16 | M 22 x 1.5 |  | Metric Bite Type |  |  | 15/16 | M 22 x 1.5 | Metric Bite Type |  | 1 1/8 | M 26 x 1.5
DM8360-L18-L10-L10-FG | (18 MBT - 10 MBT - 10 MBT Tee-Light) |  | 18 MBT - 10 MBT - 10 MBT Tee-Light | 4225 | DM8360-L | MBT - MBT - MBT Tee-Light | Tee | Tee | Carbon Steel | Metric Bite Type | [8 empty] | 1 1/8 | M 26 x 1.5 |  | Metric Bite Type |  |  | 5/8 | M 16 x 1.5 | Metric Bite Type |  | 5/8 | M 16 x 1.5
DM8360-L18-L10-L18-FG | (18 MBT - 10 MBT - 18 MBT Tee-Light) |  | 18 MBT - 10 MBT - 18 MBT Tee-Light | 4226 | DM8360-L | MBT - MBT - MBT Tee-Light | Tee | Tee | Carbon Steel | Metric Bite Type | [8 empty] | 1 1/8 | M 26 x 1.5 |  | Metric Bite Type |  |  | 5/8 | M 16 x 1.5 | Metric Bite Type |  | 1 1/8 | M 26 x 1.5
DM8360-L18-L18-L08-FG | (18 MBT - 18 MBT - 08 MBT Tee-Light) |  | 18 MBT - 18 MBT - 08 MBT Tee-Light | 4227 | DM8360-L | MBT - MBT - MBT Tee-Light | Tee | Tee | Carbon Steel | Metric Bite Type | [8 empty] | 1 1/8 | M 26 x 1.5 |  | Metric Bite Type |  |  | 1 1/8 | M 26 x 1.5 | Metric Bite Type |  | 1/2 | M 14 x 1.5
DM8360-L18-L18-L10-FG | (18 MBT - 18 MBT - 10 MBT Tee-Light) |  | 18 MBT - 18 MBT - 10 MBT Tee-Light | 4228 | DM8360-L | MBT - MBT - MBT Tee-Light | Tee | Tee | Carbon Steel | Metric Bite Type | [8 empty] | 1 1/8 | M 26 x 1.5 |  | Metric Bite Type |  |  | 1 1/8 | M 26 x 1.5 | Metric Bite Type |  | 5/8 | M 16 x 1.5
DM8360-L18-L18-L12-FG | (18 MBT - 18 MBT - 12 MBT Tee-Light) |  | 18 MBT - 18 MBT - 12 MBT Tee-Light | 4229 | DM8360-L | MBT - MBT - MBT Tee-Light | Tee | Tee | Carbon Steel | Metric Bite Type | [8 empty] | 1 1/8 | M 26 x 1.5 |  | Metric Bite Type |  |  | 1 1/8 | M 26 x 1.5 | Metric Bite Type |  | 3/4 | M 18 x 1.5
DM8360-L18-L18-L15-FG | (18 MBT - 18 MBT - 15 MBT Tee-Light) |  | 18 MBT - 18 MBT - 15 MBT Tee-Light | 4230 | DM8360-L | MBT - MBT - MBT Tee-Light | Tee | Tee | Carbon Steel | Metric Bite Type | [8 empty] | 1 1/8 | M 26 x 1.5 |  | Metric Bite Type |  |  | 1 1/8 | M 26 x 1.5 | Metric Bite Type |  | 15/16 | M 22 x 1.5
DM8360-L18-L18-L18-FG | (18 MBT - 18 MBT - 18 MBT Tee-Light) |  | 18 MBT - 18 MBT - 18 MBT Tee-Light | 4231 | DM8360-L | MBT - MBT - MBT Tee-Light | Tee | Tee | Carbon Steel | Metric Bite Type | [8 empty] | 1 1/8 | M 26 x 1.5 |  | Metric Bite Type |  |  | 1 1/8 | M 26 x 1.5 | Metric Bite Type |  | 1 1/8 | M 26 x 1.5
DM8360-L22-L18-L18-FG | (22 MBT - 18 MBT - 18 MBT Tee-Light) |  | 22 MBT - 18 MBT - 18 MBT Tee-Light | 4232 | DM8360-L | MBT - MBT - MBT Tee-Light | Tee | Tee | Carbon Steel | Metric Bite Type | [8 empty] | 1 3/8 | M 30 x 2.0 |  | Metric Bite Type |  |  | 1 1/8 | M 26 x 1.5 | Metric Bite Type |  | 1 1/8 | M 26 x 1.5
DM8360-L22-L18-L22-FG | (22 MBT - 18 MBT - 22 MBT Tee-Light) |  | 22 MBT - 18 MBT - 22 MBT Tee-Light | 4233 | DM8360-L | MBT - MBT - MBT Tee-Light | Tee | Tee | Carbon Steel | Metric Bite Type | [8 empty] | 1 3/8 | M 30 x 2.0 |  | Metric Bite Type |  |  | 1 1/8 | M 26 x 1.5 | Metric Bite Type |  | 1 3/8 | M 30 x 2.0
DM8360-L22-L22-L10-FG | (22 MBT - 22 MBT - 10 MBT Tee-Light) |  | 22 MBT - 22 MBT - 10 MBT Tee-Light | 4234 | DM8360-L | MBT - MBT - MBT Tee-Light | Tee | Tee | Carbon Steel | Metric Bite Type | [8 empty] | 1 3/8 | M 30 x 2.0 |  | Metric Bite Type |  |  | 1 3/8 | M 30 x 2.0 | Metric Bite Type |  | 5/8 | M 16 x 1.5
DM8360-L22-L22-L12-FG | (22 MBT - 22 MBT - 12 MBT Tee-Light) |  | 22 MBT - 22 MBT - 12 MBT Tee-Light | 4235 | DM8360-L | MBT - MBT - MBT Tee-Light | Tee | Tee | Carbon Steel | Metric Bite Type | [8 empty] | 1 3/8 | M 30 x 2.0 |  | Metric Bite Type |  |  | 1 3/8 | M 30 x 2.0 | Metric Bite Type |  | 3/4 | M 18 x 1.5
DM8360-L22-L22-L15-FG | (22 MBT - 22 MBT - 15 MBT Tee-Light) |  | 22 MBT - 22 MBT - 15 MBT Tee-Light | 4236 | DM8360-L | MBT - MBT - MBT Tee-Light | Tee | Tee | Carbon Steel | Metric Bite Type | [8 empty] | 1 3/8 | M 30 x 2.0 |  | Metric Bite Type |  |  | 1 3/8 | M 30 x 2.0 | Metric Bite Type |  | 15/16 | M 22 x 1.5
DM8360-L22-L22-L18-FG | (22 MBT - 22 MBT - 18 MBT Tee-Light) |  | 22 MBT - 22 MBT - 18 MBT Tee-Light | 4237 | DM8360-L | MBT - MBT - MBT Tee-Light | Tee | Tee | Carbon Steel | Metric Bite Type | [8 empty] | 1 3/8 | M 30 x 2.0 |  | Metric Bite Type |  |  | 1 3/8 | M 30 x 2.0 | Metric Bite Type |  | 1 1/8 | M 26 x 1.5
DM8360-L22-L22-L22-FG | (22 MBT - 22 MBT - 22 MBT Tee-Light) |  | 22 MBT - 22 MBT - 22 MBT Tee-Light | 4238 | DM8360-L | MBT - MBT - MBT Tee-Light | Tee | Tee | Carbon Steel | Metric Bite Type | [8 empty] | 1 3/8 | M 30 x 2.0 |  | Metric Bite Type |  |  | 1 3/8 | M 30 x 2.0 | Metric Bite Type |  | 1 3/8 | M 30 x 2.0
DM8360-L22-L22-L28-FG | (22 MBT - 22 MBT - 28 MBT Tee-Light) |  | 22 MBT - 22 MBT - 28 MBT Tee-Light | 4239 | DM8360-L | MBT - MBT - MBT Tee-Light | Tee | Tee | Carbon Steel | Metric Bite Type | [8 empty] | 1 3/8 | M 30 x 2.0 |  | Metric Bite Type |  |  | 1 3/8 | M 30 x 2.0 | Metric Bite Type |  | 1 3/4 | M 36 x 2.0
DM8360-L28-L28-L10-FG | (28 MBT - 28 MBT - 10 MBT Tee-Light) |  | 28 MBT - 28 MBT - 10 MBT Tee-Light | 4240 | DM8360-L | MBT - MBT - MBT Tee-Light | Tee | Tee | Carbon Steel | Metric Bite Type | [8 empty] | 1 3/4 | M 36 x 2.0 |  | Metric Bite Type |  |  | 1 3/4 | M 36 x 2.0 | Metric Bite Type |  | 5/8 | M 16 x 1.5
DM8360-L28-L28-L12-FG | (28 MBT - 28 MBT - 12 MBT Tee-Light) |  | 28 MBT - 28 MBT - 12 MBT Tee-Light | 4241 | DM8360-L | MBT - MBT - MBT Tee-Light | Tee | Tee | Carbon Steel | Metric Bite Type | [8 empty] | 1 3/4 | M 36 x 2.0 |  | Metric Bite Type |  |  | 1 3/4 | M 36 x 2.0 | Metric Bite Type |  | 3/4 | M 18 x 1.5
DM8360-L28-L28-L15-FG | (28 MBT - 28 MBT - 15 MBT Tee-Light) |  | 28 MBT - 28 MBT - 15 MBT Tee-Light | 4242 | DM8360-L | MBT - MBT - MBT Tee-Light | Tee | Tee | Carbon Steel | Metric Bite Type | [8 empty] | 1 3/4 | M 36 x 2.0 |  | Metric Bite Type |  |  | 1 3/4 | M 36 x 2.0 | Metric Bite Type |  | 15/16 | M 22 x 1.5
DM8360-L28-L28-L18-FG | (28 MBT - 28 MBT - 18 MBT Tee-Light) |  | 28 MBT - 28 MBT - 18 MBT Tee-Light | 4243 | DM8360-L | MBT - MBT - MBT Tee-Light | Tee | Tee | Carbon Steel | Metric Bite Type | [8 empty] | 1 3/4 | M 36 x 2.0 |  | Metric Bite Type |  |  | 1 3/4 | M 36 x 2.0 | Metric Bite Type |  | 1 1/8 | M 26 x 1.5
DM8360-L28-L28-L22-FG | (28 MBT - 28 MBT - 22 MBT Tee-Light) |  | 28 MBT - 28 MBT - 22 MBT Tee-Light | 4244 | DM8360-L | MBT - MBT - MBT Tee-Light | Tee | Tee | Carbon Steel | Metric Bite Type | [8 empty] | 1 3/4 | M 36 x 2.0 |  | Metric Bite Type |  |  | 1 3/4 | M 36 x 2.0 | Metric Bite Type |  | 1 3/8 | M 30 x 2.0
DM8360-L28-L28-L28-FG | (28 MBT - 28 MBT - 28 MBT Tee-Light) |  | 28 MBT - 28 MBT - 28 MBT Tee-Light | 4245 | DM8360-L | MBT - MBT - MBT Tee-Light | Tee | Tee | Carbon Steel | Metric Bite Type | [8 empty] | 1 3/4 | M 36 x 2.0 |  | Metric Bite Type |  |  | 1 3/4 | M 36 x 2.0 | Metric Bite Type |  | 1 3/4 | M 36 x 2.0
DM8360-L35-L35-L35-FG | (35 MBT - 35 MBT - 35 MBT Tee-Light) |  | 35 MBT - 35 MBT - 35 MBT Tee-Light | 4246 | DM8360-L | MBT - MBT - MBT Tee-Light | Tee | Tee | Carbon Steel | Metric Bite Type | [8 empty] | 2 3/16 | M 45 x 2.0 |  | Metric Bite Type |  |  | 2 3/16 | M 45 x 2.0 | Metric Bite Type |  | 2 3/16 | M 45 x 2.0
DM8360-L42-L42-L42-FG | (42 MBT - 42 MBT - 42 MBT Tee-Light) |  | 42 MBT - 42 MBT - 42 MBT Tee-Light | 4247 | DM8360-L | MBT - MBT - MBT Tee-Light | Tee | Tee | Carbon Steel | Metric Bite Type | [8 empty] | 2 5/8 | M 52 x 2.0 |  | Metric Bite Type |  |  | 2 5/8 | M 52 x 2.0 | Metric Bite Type |  | 2 5/8 | M 52 x 2.0
DM8360-S06-S06-S06-FG | (06 MBT - 06 MBT - 06 MBT Tee-Heavy) |  | 06 MBT - 06 MBT - 06 MBT Tee-Heavy | 4248 | DM8360-S | MBT - MBT - MBT Tee-Heavy | Tee | Tee | Carbon Steel | Metric Bite Type | [8 empty] | 3/8 | M 14 x 1.5 |  | Metric Bite Type |  |  | 3/8 | M 14 x 1.5 | Metric Bite Type |  | 3/8 | M 14 x 1.5
DM8360-S08-S08-S08-FG | (08 MBT - 08 MBT - 08 MBT Tee-Heavy) |  | 08 MBT - 08 MBT - 08 MBT Tee-Heavy | 4249 | DM8360-S | MBT - MBT - MBT Tee-Heavy | Tee | Tee | Carbon Steel | Metric Bite Type | [8 empty] | 1/2 | M 16 x 1.5 |  | Metric Bite Type |  |  | 1/2 | M 16 x 1.5 | Metric Bite Type |  | 1/2 | M 16 x 1.5
DM8360-S10-S10-S06-FG | (10 MBT - 10 MBT - 06 MBT Tee-Heavy) |  | 10 MBT - 10 MBT - 06 MBT Tee-Heavy | 4250 | DM8360-S | MBT - MBT - MBT Tee-Heavy | Tee | Tee | Carbon Steel | Metric Bite Type | [8 empty] | 5/8 | M 18 x 1.5 |  | Metric Bite Type |  |  | 5/8 | M 18 x 1.5 | Metric Bite Type |  | 3/8 | M 14 x 1.5
DM8360-S10-S10-S10-FG | (10 MBT - 10 MBT - 10 MBT Tee-Heavy) |  | 10 MBT - 10 MBT - 10 MBT Tee-Heavy | 4251 | DM8360-S | MBT - MBT - MBT Tee-Heavy | Tee | Tee | Carbon Steel | Metric Bite Type | [8 empty] | 5/8 | M 18 x 1.5 |  | Metric Bite Type |  |  | 5/8 | M 18 x 1.5 | Metric Bite Type |  | 5/8 | M 18 x 1.5
DM8360-S12-S12-S08-FG | (12 MBT - 12 MBT - 08 MBT Tee-Heavy) |  | 12 MBT - 12 MBT - 08 MBT Tee-Heavy | 4252 | DM8360-S | MBT - MBT - MBT Tee-Heavy | Tee | Tee | Carbon Steel | Metric Bite Type | [8 empty] | 3/4 | M 20 x 1.5 |  | Metric Bite Type |  |  | 3/4 | M 20 x 1.5 | Metric Bite Type |  | 1/2 | M 16 x 1.5
DM8360-S12-S12-S10-FG | (12 MBT - 12 MBT - 10 MBT Tee-Heavy) |  | 12 MBT - 12 MBT - 10 MBT Tee-Heavy | 4253 | DM8360-S | MBT - MBT - MBT Tee-Heavy | Tee | Tee | Carbon Steel | Metric Bite Type | [8 empty] | 3/4 | M 20 x 1.5 |  | Metric Bite Type |  |  | 3/4 | M 20 x 1.5 | Metric Bite Type |  | 5/8 | M 18 x 1.5
DM8360-S12-S12-S12-FG | (12 MBT - 12 MBT - 12 MBT Tee-Heavy) |  | 12 MBT - 12 MBT - 12 MBT Tee-Heavy | 4254 | DM8360-S | MBT - MBT - MBT Tee-Heavy | Tee | Tee | Carbon Steel | Metric Bite Type | [8 empty] | 3/4 | M 20 x 1.5 |  | Metric Bite Type |  |  | 3/4 | M 20 x 1.5 | Metric Bite Type |  | 3/4 | M 20 x 1.5
DM8360-S12-S12-S16-FG | (12 MBT - 12 MBT - 16 MBT Tee-Heavy) |  | 12 MBT - 12 MBT - 16 MBT Tee-Heavy | 4255 | DM8360-S | MBT - MBT - MBT Tee-Heavy | Tee | Tee | Carbon Steel | Metric Bite Type | [8 empty] | 3/4 | M 20 x 1.5 |  | Metric Bite Type |  |  | 3/4 | M 20 x 1.5 | Metric Bite Type |  | 1 | M 24 x 1.5
DM8360-S14-S14-S14-FG | (14 MBT - 14 MBT - 14 MBT Tee-Heavy) |  | 14 MBT - 14 MBT - 14 MBT Tee-Heavy | 4256 | DM8360-S | MBT - MBT - MBT Tee-Heavy | Tee | Tee | Carbon Steel | Metric Bite Type | [8 empty] | 7/8 | M 22 x 1.5 |  | Metric Bite Type |  |  | 7/8 | M 22 x 1.5 | Metric Bite Type |  | 7/8 | M 22 x 1.5
DM8360-S16-S16-S08-FG | (16 MBT - 16 MBT - 08 MBT Tee-Heavy) |  | 16 MBT - 16 MBT - 08 MBT Tee-Heavy | 4257 | DM8360-S | MBT - MBT - MBT Tee-Heavy | Tee | Tee | Carbon Steel | Metric Bite Type | [8 empty] | 1 | M 24 x 1.5 |  | Metric Bite Type |  |  | 1 | M 24 x 1.5 | Metric Bite Type |  | 1/2 | M 16 x 1.5
DM8360-S16-S16-S10-FG | (16 MBT - 16 MBT - 10 MBT Tee-Heavy) |  | 16 MBT - 16 MBT - 10 MBT Tee-Heavy | 4258 | DM8360-S | MBT - MBT - MBT Tee-Heavy | Tee | Tee | Carbon Steel | Metric Bite Type | [8 empty] | 1 | M 24 x 1.5 |  | Metric Bite Type |  |  | 1 | M 24 x 1.5 | Metric Bite Type |  | 5/8 | M 16 x 1.5
DM8360-S16-S16-S12-FG | (16 MBT - 16 MBT - 12 MBT Tee-Heavy) |  | 16 MBT - 16 MBT - 12 MBT Tee-Heavy | 4259 | DM8360-S | MBT - MBT - MBT Tee-Heavy | Tee | Tee | Carbon Steel | Metric Bite Type | [8 empty] | 1 | M 24 x 1.5 |  | Metric Bite Type |  |  | 1 | M 24 x 1.5 | Metric Bite Type |  | 3/4 | M 20 x 1.5
DM8360-S16-S16-S16-FG | (16 MBT - 16 MBT - 16 MBT Tee-Heavy) |  | 16 MBT - 16 MBT - 16 MBT Tee-Heavy | 4260 | DM8360-S | MBT - MBT - MBT Tee-Heavy | Tee | Tee | Carbon Steel | Metric Bite Type | [8 empty] | 1 | M 24 x 1.5 |  | Metric Bite Type |  |  | 1 | M 24 x 1.5 | Metric Bite Type |  | 1 | M 24 x 1.5
DM8360-S16-S16-S20-FG | (16 MBT - 16 MBT - 20 MBT Tee-Heavy) |  | 16 MBT - 16 MBT - 20 MBT Tee-Heavy | 4261 | DM8360-S | MBT - MBT - MBT Tee-Heavy | Tee | Tee | Carbon Steel | Metric Bite Type | [8 empty] | 1 | M 24 x 1.5 |  | Metric Bite Type |  |  | 1 | M 24 x 1.5 | Metric Bite Type |  | 1 1/4 | M 30 x 2.0
DM8360-S20-S20-S10-FG | (20 MBT - 20 MBT - 10 MBT Tee-Heavy) |  | 20 MBT - 20 MBT - 10 MBT Tee-Heavy | 4262 | DM8360-S | MBT - MBT - MBT Tee-Heavy | Tee | Tee | Carbon Steel | Metric Bite Type | [8 empty] | 1 1/4 | M 30 x 2.0 |  | Metric Bite Type |  |  | 1 1/4 | M 30 x 2.0 | Metric Bite Type |  | 5/8 | M 16 x 1.5
DM8360-S20-S20-S12-FG | (20 MBT - 20 MBT - 12 MBT Tee-Heavy) |  | 20 MBT - 20 MBT - 12 MBT Tee-Heavy | 4263 | DM8360-S | MBT - MBT - MBT Tee-Heavy | Tee | Tee | Carbon Steel | Metric Bite Type | [8 empty] | 1 1/4 | M 30 x 2.0 |  | Metric Bite Type |  |  | 1 1/4 | M 30 x 2.0 | Metric Bite Type |  | 3/4 | M 20 x 1.5
DM8360-S20-S20-S16-FG | (20 MBT - 20 MBT - 16 MBT Tee-Heavy) |  | 20 MBT - 20 MBT - 16 MBT Tee-Heavy | 4264 | DM8360-S | MBT - MBT - MBT Tee-Heavy | Tee | Tee | Carbon Steel | Metric Bite Type | [8 empty] | 1 1/4 | M 30 x 2.0 |  | Metric Bite Type |  |  | 1 1/4 | M 30 x 2.0 | Metric Bite Type |  | 1 | M 24 x 1.5
DM8360-S20-S20-S20-FG | (20 MBT - 20 MBT - 20 MBT Tee-Heavy) |  | 20 MBT - 20 MBT - 20 MBT Tee-Heavy | 4265 | DM8360-S | MBT - MBT - MBT Tee-Heavy | Tee | Tee | Carbon Steel | Metric Bite Type | [8 empty] | 1 1/4 | M 30 x 2.0 |  | Metric Bite Type |  |  | 1 1/4 | M 30 x 2.0 | Metric Bite Type |  | 1 1/4 | M 30 x 2.0
DM8360-S20-S20-S25-FG | (20 MBT - 20 MBT - 25 MBT Tee-Heavy) |  | 20 MBT - 20 MBT - 25 MBT Tee-Heavy | 4266 | DM8360-S | MBT - MBT - MBT Tee-Heavy | Tee | Tee | Carbon Steel | Metric Bite Type | [8 empty] | 1 1/4 | M 30 x 2.0 |  | Metric Bite Type |  |  | 1 1/4 | M 30 x 2.0 | Metric Bite Type |  | 1 9/16 | M 36 x 2.0
DM8360-S25-S25-S16-FG | (25 MBT - 25 MBT - 16 MBT Tee-Heavy) |  | 25 MBT - 25 MBT - 16 MBT Tee-Heavy | 4267 | DM8360-S | MBT - MBT - MBT Tee-Heavy | Tee | Tee | Carbon Steel | Metric Bite Type | [8 empty] | 1 9/16 | M 36 x 2.0 |  | Metric Bite Type |  |  | 1 9/16 | M 36 x 2.0 | Metric Bite Type |  | 1 | M 24 x 1.5
DM8360-S25-S25-S20-FG | (25 MBT - 25 MBT - 20 MBT Tee-Heavy) |  | 25 MBT - 25 MBT - 20 MBT Tee-Heavy | 4268 | DM8360-S | MBT - MBT - MBT Tee-Heavy | Tee | Tee | Carbon Steel | Metric Bite Type | [8 empty] | 1 9/16 | M 36 x 2.0 |  | Metric Bite Type |  |  | 1 9/16 | M 36 x 2.0 | Metric Bite Type |  | 1 1/4 | M 30 x 2.0
DM8360-S25-S25-S25-FG | (25 MBT - 25 MBT - 25 MBT Tee-Heavy) |  | 25 MBT - 25 MBT - 25 MBT Tee-Heavy | 4269 | DM8360-S | MBT - MBT - MBT Tee-Heavy | Tee | Tee | Carbon Steel | Metric Bite Type | [8 empty] | 1 9/16 | M 36 x 2.0 |  | Metric Bite Type |  |  | 1 9/16 | M 36 x 2.0 | Metric Bite Type |  | 1 9/16 | M 36 x 2.0
DM8360-S30-S30-S30-FG | (30 MBT - 30 MBT - 30 MBT Tee-Heavy) |  | 30 MBT - 30 MBT - 30 MBT Tee-Heavy | 4270 | DM8360-S | MBT - MBT - MBT Tee-Heavy | Tee | Tee | Carbon Steel | Metric Bite Type | [8 empty] | 1 7/8 | M 42 x 2.0 |  | Metric Bite Type |  |  | 1 7/8 | M 42 x 2.0 | Metric Bite Type |  | 1 7/8 | M 42 x 2.0
DM8360-S38-S38-S38-FG | (38 MBT - 38 MBT - 38 MBT Tee-Heavy) |  | 38 MBT - 38 MBT - 38 MBT Tee-Heavy | 4271 | DM8360-S | MBT - MBT - MBT Tee-Heavy | Tee | Tee | Carbon Steel | Metric Bite Type | [8 empty] | 2 3/8 | M 52 x 2.0 |  | Metric Bite Type |  |  | 2 3/8 | M 52 x 2.0 | Metric Bite Type |  | 2 3/8 | M 52 x 2.0
DM8361-L06-L06-10X1.0-FG | (06 MBT - 06 MBT - 10X1.0 MMT Branch Tee-Light) |  | 06 MBT - 06 MBT - 10X1.0 MMT Branch Tee-Light | 4272 | DM8361-L | MBT - MBT - MMT Branch Tee-Light | Tee | Tee | Carbon Steel | Metric Bite Type | [8 empty] | 3/8
DM8361-L08-L08-12X1.5-FG | (08 MBT - 08 MBT - 12X1.5 MMT Branch Tee-Light) |  | 08 MBT - 08 MBT - 12X1.5 MMT Branch Tee-Light | 4273 | DM8361-L | MBT - MBT - MMT Branch Tee-Light | Tee | Tee | Carbon Steel | Metric Bite Type | [8 empty] | 1/2
DM8361-L10-L10-14X1.5-FG | (10 MBT - 10 MBT - 14X1.5 MMT Branch Tee-Light) |  | 10 MBT - 10 MBT - 14X1.5 MMT Branch Tee-Light | 4274 | DM8361-L | MBT - MBT - MMT Branch Tee-Light | Tee | Tee | Carbon Steel | Metric Bite Type | [8 empty] | 5/8
DM8361-L12-L12-16X1.5-FG | (12 MBT - 12 MBT - 16X1.5 MMT Branch Tee-Light) |  | 12 MBT - 12 MBT - 16X1.5 MMT Branch Tee-Light | 4275 | DM8361-L | MBT - MBT - MMT Branch Tee-Light | Tee | Tee | Carbon Steel | Metric Bite Type | [8 empty] | 3/4
DM8361-L15-L15-18X1.5-FG | (15 MBT - 15 MBT - 18X1.5 MMT Branch Tee-Light) |  | 15 MBT - 15 MBT - 18X1.5 MMT Branch Tee-Light | 4276 | DM8361-L | MBT - MBT - MMT Branch Tee-Light | Tee | Tee | Carbon Steel | Metric Bite Type | [8 empty] | 15/16
DM8361-L18-L18-22X1.5-FG | (18 MBT - 18 MBT - 22X1.5 MMT Branch Tee-Light) |  | 18 MBT - 18 MBT - 22X1.5 MMT Branch Tee-Light | 4277 | DM8361-L | MBT - MBT - MMT Branch Tee-Light | Tee | Tee | Carbon Steel | Metric Bite Type | [8 empty] | 1 1/8
DM8361-S06-S06-12X1.5-FG | (06 MBT - 06 MBT - 12X1.5 MMT Branch Tee-Heavy) |  | 06 MBT - 06 MBT - 12X1.5 MMT Branch Tee-Heavy | 4278 | DM8361-L | MBT - MBT - MMT Branch Tee-Light | Tee | Tee | Carbon Steel | Metric Bite Type | [8 empty] | 3/8
DM8361-S10-S10-16X1.5-FG | (10 MBT - 10 MBT - 16X1.5 MMT Branch Tee-Heavy) |  | 10 MBT - 10 MBT - 16X1.5 MMT Branch Tee-Heavy | 4279 | DM8361-L | MBT - MBT - MMT Branch Tee-Light | Tee | Tee | Carbon Steel | Metric Bite Type | [8 empty] | 5/8
DM8361-S12-S12-18X1.5-FG | (12 MBT - 12 MBT - 18X1.5 MMT Branch Tee-Heavy) |  | 12 MBT - 12 MBT - 18X1.5 MMT Branch Tee-Heavy | 4280 | DM8361-L | MBT - MBT - MMT Branch Tee-Light | Tee | Tee | Carbon Steel | Metric Bite Type | [8 empty] | 3/4
DM8361-S14-S14-20X1.5-FG | (14 MBT - 14 MBT - 20X1.5 MMT Branch Tee-Heavy) |  | 14 MBT - 14 MBT - 20X1.5 MMT Branch Tee-Heavy | 4281 | DM8361-L | MBT - MBT - MMT Branch Tee-Light | Tee | Tee | Carbon Steel | Metric Bite Type | [8 empty] | 7/8
DM8361-S16-S16-22X1.5-FG | (16 MBT - 16 MBT - 22X1.5 MMT Branch Tee-Heavy) |  | 16 MBT - 16 MBT - 22X1.5 MMT Branch Tee-Heavy | 4282 | DM8361-L | MBT - MBT - MMT Branch Tee-Light | Tee | Tee | Carbon Steel | Metric Bite Type | [8 empty] | 1
DM8365-L06-10X1.0-L06-FG | (06 MBT - 10X1.0 MMT - 06 MBT Run Tee-Light) |  | 06 MBT - 10X1.0 MMT - 06 MBT Run Tee-Light | 4283 | DM8361-L | MBT - MBT - MMT Branch Tee-Light | Tee | Tee | Carbon Steel | Metric Bite Type | [8 empty] | 3/8
DM8365-L08-12X1.5-L08-FG | (08 MBT - 12X1.5 MMT - 08 MBT Run Tee-Light) |  | 08 MBT - 12X1.5 MMT - 08 MBT Run Tee-Light | 4284 | DM8361-L | MBT - MBT - MMT Branch Tee-Light | Tee | Tee | Carbon Steel | Metric Bite Type | [8 empty] | 1/2
DM8365-L10-14X1.5-L10-FG | (10 MBT - 14X1.5 MMT - 10 MBT Run Tee-Light) |  | 10 MBT - 14X1.5 MMT - 10 MBT Run Tee-Light | 4285 | DM8361-L | MBT - MBT - MMT Branch Tee-Light | Tee | Tee | Carbon Steel | Metric Bite Type | [8 empty] | 5/8
DM8365-L12-16X1.5-L12-FG | (12 MBT - 16X1.5 MMT - 12 MBT Run Tee-Light) |  | 12 MBT - 16X1.5 MMT - 12 MBT Run Tee-Light | 4286 | DM8361-L | MBT - MBT - MMT Branch Tee-Light | Tee | Tee | Carbon Steel | Metric Bite Type | [8 empty] | 3/4
DM8365-L15-18X1.8-L15-FG | (15 MBT - 18X1.8 MMT - 15 MBT Run Tee-Light) |  | 15 MBT - 18X1.8 MMT - 15 MBT Run Tee-Light | 4287 | DM8361-L | MBT - MBT - MMT Branch Tee-Light | Tee | Tee | Carbon Steel | Metric Bite Type | [8 empty] | 15/16
DM8365-L18-22X1.5-L18-FG | (18 MBT - 22X1.5 MMT - 18 MBT Run Tee-Light) |  | 18 MBT - 22X1.5 MMT - 18 MBT Run Tee-Light | 4288 | DM8361-L | MBT - MBT - MMT Branch Tee-Light | Tee | Tee | Carbon Steel | Metric Bite Type | [8 empty] | 1 1/8
DM8365-S06-12X1.5-S06-FG | (06 MBT - 12X1.5 MMT - 06 MBT Run Tee-Heavy) |  | 06 MBT - 12X1.5 MMT - 06 MBT Run Tee-Heavy | 4289 | DM8361-L | MBT - MBT - MMT Branch Tee-Light | Tee | Tee | Carbon Steel | Metric Bite Type | [8 empty] | 3/8
DM8365-S08-14X1.5-S08-FG | (08 MBT - 14X1.5 MMT - 08 MBT Run Tee-Heavy) |  | 08 MBT - 14X1.5 MMT - 08 MBT Run Tee-Heavy | 4290 | DM8361-L | MBT - MBT - MMT Branch Tee-Light | Tee | Tee | Carbon Steel | Metric Bite Type | [8 empty] | 1/2
DM8365-S10-16X1.5-S10-FG | (10 MBT - 16X1.5 MMT - 10 MBT Run Tee-Heavy) |  | 10 MBT - 16X1.5 MMT - 10 MBT Run Tee-Heavy | 4291 | DM8361-L | MBT - MBT - MMT Branch Tee-Light | Tee | Tee | Carbon Steel | Metric Bite Type | [8 empty] | 5/8
DM8365-S12-18X1.5-S12-FG | (12 MBT - 18X1.5 MMT - 12 MBT Run Tee-Heavy) |  | 12 MBT - 18X1.5 MMT - 12 MBT Run Tee-Heavy | 4292 | DM8361-L | MBT - MBT - MMT Branch Tee-Light | Tee | Tee | Carbon Steel | Metric Bite Type | [8 empty] | 3/4
DM8365-S14-20X1.5-S14-FG | (14 MBT - 20X1.5 MMT - 14 MBT Run Tee-Heavy) |  | 14 MBT - 20X1.5 MMT - 14 MBT Run Tee-Heavy | 4293 | DM8361-L | MBT - MBT - MMT Branch Tee-Light | Tee | Tee | Carbon Steel | Metric Bite Type | [8 empty] | 7/8
DM8365-S16-22X1.5-S16-FG | (16 MBT - 22X1.5 MMT - 16 MBT Run Tee-Heavy) |  | 16 MBT - 22X1.5 MMT - 16 MBT Run Tee-Heavy | 4294 | DM8361-L | MBT - MBT - MMT Branch Tee-Light | Tee | Tee | Carbon Steel | Metric Bite Type | [8 empty] | 1
DM8443-L06-L06-02-FG | (06 MBT - 06 MBT - 02 MBSPT Branch Tee-Light) |  | 06 MBT - 06 MBT - 02 MBSPT Branch Tee-Light | 4295 | DM8443-L | MBT - MBT - MBSPT Branch Tee-Light | Tee | Tee | Carbon Steel | Metric Bite Type | [8 empty] | 3/8 | M 12 x 1.5 |  | Metric Bite Type |  |  | 3/8 | M 12 x 1.5 | Male British Standard Pipe Tapered |  | 1/8 | G-1/8-28
DM8443-L08-L08-04-FG | (08 MBT - 08 MBT - 04 MBSPT Branch Tee-Light) |  | 08 MBT - 08 MBT - 04 MBSPT Branch Tee-Light | 4296 | DM8443-L | MBT - MBT - MBSPT Branch Tee-Light | Tee | Tee | Carbon Steel | Metric Bite Type | [8 empty] | 1/2 | M 14 x 1.5 |  | Metric Bite Type |  |  | 1/2 | M 14 x 1.5 | Male British Standard Pipe Tapered |  | 1/4 | G-1/4-19
DM8443-L10-L10-04-FG | (10 MBT - 10 MBT - 04 MBSPT Branch Tee-Light) |  | 10 MBT - 10 MBT - 04 MBSPT Branch Tee-Light | 4297 | DM8443-L | MBT - MBT - MBSPT Branch Tee-Light | Tee | Tee | Carbon Steel | Metric Bite Type | [8 empty] | 5/8 | M 14 x 1.5 |  | Metric Bite Type |  |  | 5/8 | M 14 x 1.5 | Male British Standard Pipe Tapered |  | 1/4 | G-1/4-19
DM8443-L12-L12-06-FG | (12 MBT - 12 MBT - 06 MBSPT Branch Tee-Light) |  | 12 MBT - 12 MBT - 06 MBSPT Branch Tee-Light | 4298 | DM8443-L | MBT - MBT - MBSPT Branch Tee-Light | Tee | Tee | Carbon Steel | Metric Bite Type | [8 empty] | 3/4 | M 18 x 1.5 |  | Metric Bite Type |  |  | 3/4 | M 18 x 1.5 | Male British Standard Pipe Tapered |  | 3/8 | G-3/8-19
DM8443-L15-L15-08-FG | (15 MBT - 15 MBT - 08 MBSPT Branch Tee-Light) |  | 15 MBT - 15 MBT - 08 MBSPT Branch Tee-Light | 4299 | DM8443-L | MBT - MBT - MBSPT Branch Tee-Light | Tee | Tee | Carbon Steel | Metric Bite Type | [8 empty] | 15/16 | M 22 x 1.5 |  | Metric Bite Type |  |  | 15/16 | M 22 x 1.5 | Male British Standard Pipe Tapered |  | 1/2 | G-1/2-14
DM8443-L18-L18-08-FG | (18 MBT - 18 MBT - 08 MBSPT Branch Tee-Light) |  | 18 MBT - 18 MBT - 08 MBSPT Branch Tee-Light | 4300 | DM8443-L | MBT - MBT - MBSPT Branch Tee-Light | Tee | Tee | Carbon Steel | Metric Bite Type | [8 empty] | 1 1/8 | M 26 x 1.5 |  | Metric Bite Type |  |  | 1 1/8 | M 26 x 1.5 | Male British Standard Pipe Tapered |  | 1/2 | G-1/2-14
DM8443-S06-S06-04-FG | (06 MBT - 06 MBT - 04 MBSPT Branch Tee-Heavy) |  | 06 MBT - 06 MBT - 04 MBSPT Branch Tee-Heavy | 4301 | DM8443-S | MBT - MBT - MBSPT Branch Tee-Heavy | Tee | Tee | Carbon Steel | Metric Bite Type | [8 empty] | 3/8 | M 14 x 1.5 |  | Metric Bite Type |  |  | 3/8 | M 14 x 1.5 | Male British Standard Pipe Tapered |  | 1/4 | G-1/4-19
DM8443-S08-S08-04-FG | (08 MBT - 08 MBT - 04 MBSPT Branch Tee-Heavy) |  | 08 MBT - 08 MBT - 04 MBSPT Branch Tee-Heavy | 4302 | DM8443-S | MBT - MBT - MBSPT Branch Tee-Heavy | Tee | Tee | Carbon Steel | Metric Bite Type | [8 empty] | 1/2 | M 16 x 1.5 |  | Metric Bite Type |  |  | 1/2 | M 16 x 1.5 | Male British Standard Pipe Tapered |  | 1/4 | G-1/4-19
DM8443-S10-S10-04-FG | (10 MBT - 10 MBT - 04 MBSPT Branch Tee-Heavy) |  | 10 MBT - 10 MBT - 04 MBSPT Branch Tee-Heavy | 4303 | DM8443-S | MBT - MBT - MBSPT Branch Tee-Heavy | Tee | Tee | Carbon Steel | Metric Bite Type | [8 empty] | 5/8 | M 18 x 1.5 |  | Metric Bite Type |  |  | 5/8 | M 18 x 1.5 | Male British Standard Pipe Tapered |  | 1/4 | G-1/4-19
DM8443-S12-S12-06-FG | (12 MBT - 12 MBT - 06 MBSPT Branch Tee-Heavy) |  | 12 MBT - 12 MBT - 06 MBSPT Branch Tee-Heavy | 4304 | DM8443-S | MBT - MBT - MBSPT Branch Tee-Heavy | Tee | Tee | Carbon Steel | Metric Bite Type | [8 empty] | 3/4 | M 20 x 1.5 |  | Metric Bite Type |  |  | 3/4 | M 20 x 1.5 | Male British Standard Pipe Tapered |  | 3/8 | G-3/8-19
DM8443-S14-S14-08-FG | (14 MBT - 14 MBT - 08 MBSPT Branch Tee-Heavy) |  | 14 MBT - 14 MBT - 08 MBSPT Branch Tee-Heavy | 4305 | DM8443-S | MBT - MBT - MBSPT Branch Tee-Heavy | Tee | Tee | Carbon Steel | Metric Bite Type | [8 empty] | 7/8 | M 22 x 1.5 |  | Metric Bite Type |  |  | 7/8 | M 22 x 1.5 | Male British Standard Pipe Tapered |  | 1/2 | G-1/2-14
DM8443-S16-S16-08-FG | (16 MBT - 16 MBT - 08 MBSPT Branch Tee-Heavy) |  | 16 MBT - 16 MBT - 08 MBSPT Branch Tee-Heavy | 4306 | DM8443-S | MBT - MBT - MBSPT Branch Tee-Heavy | Tee | Tee | Carbon Steel | Metric Bite Type | [8 empty] | 1 | M 24 x 1.5 |  | Metric Bite Type |  |  | 1 | M 24 x 1.5 | Male British Standard Pipe Tapered |  | 1/2 | G-1/2-14
DM8463-L06-L06-L06-FG | (06 MBT - 06 MBT - 06 FMA Branch Tee-Light) |  | 06 MBT - 06 MBT - 06 FMA Branch Tee-Light | 4307 | DM8463-L | MBT - MBT - FMA Branch Tee-Light | Tee | Tee | Carbon Steel | Metric Bite Type | [8 empty] | 3/8 | M 12 x 1.5 |  | Metric Bite Type |  |  | 3/8 | M 12 x 1.5 | Female Metric Adjustable |  | 3/8 | M 12 x 1.5
DM8463-L08-L08-L08-FG | (08 MBT - 08 MBT - 08 FMA Branch Tee-Light) |  | 08 MBT - 08 MBT - 08 FMA Branch Tee-Light | 4308 | DM8463-L | MBT - MBT - FMA Branch Tee-Light | Tee | Tee | Carbon Steel | Metric Bite Type | [8 empty] | 1/2 | M 14 x 1.5 |  | Metric Bite Type |  |  | 1/2 | M 14 x 1.5 | Female Metric Adjustable |  | 1/2 | M 14 x 1.5
DM8463-L10-L10-L10-FG | (10 MBT - 10 MBT - 10 FMA Branch Tee-Light) |  | 10 MBT - 10 MBT - 10 FMA Branch Tee-Light | 4309 | DM8463-L | MBT - MBT - FMA Branch Tee-Light | Tee | Tee | Carbon Steel | Metric Bite Type | [8 empty] | 5/8 | M 16 x 1.5 |  | Metric Bite Type |  |  | 5/8 | M 16 x 1.5 | Female Metric Adjustable |  | 5/8 | M 16 x 1.5
DM8463-L12-L12-L12-FG | (12 MBT - 12 MBT - 12 FMA Branch Tee-Light) |  | 12 MBT - 12 MBT - 12 FMA Branch Tee-Light | 4310 | DM8463-L | MBT - MBT - FMA Branch Tee-Light | Tee | Tee | Carbon Steel | Metric Bite Type | [8 empty] | 3/4 | M 18 x 1.5 |  | Metric Bite Type |  |  | 3/4 | M 18 x 1.5 | Female Metric Adjustable |  | 3/4 | M 18 x 1.5
DM8463-L15-L15-L15-FG | (15 MBT - 15 MBT - 15 FMA Branch Tee-Light) |  | 15 MBT - 15 MBT - 15 FMA Branch Tee-Light | 4311 | DM8463-L | MBT - MBT - FMA Branch Tee-Light | Tee | Tee | Carbon Steel | Metric Bite Type | [8 empty] | 15/16 | M 22 x 1.5 |  | Metric Bite Type |  |  | 15/16 | M 22 x 1.5 | Female Metric Adjustable |  | 15/16 | M 22 x 1.5
DM8463-L18-L18-L18-FG | (18 MBT - 18 MBT - 18 FMA Branch Tee-Light) |  | 18 MBT - 18 MBT - 18 FMA Branch Tee-Light | 4312 | DM8463-L | MBT - MBT - FMA Branch Tee-Light | Tee | Tee | Carbon Steel | Metric Bite Type | [8 empty] | 1 1/8 | M 26 x 1.5 |  | Metric Bite Type |  |  | 1 1/8 | M 26 x 1.5 | Female Metric Adjustable |  | 1 1/8 | M 26 x 1.5
DM8463-L22-L22-L22-FG | (22 MBT - 22 MBT - 22 FMA Branch Tee-Light) |  | 22 MBT - 22 MBT - 22 FMA Branch Tee-Light | 4313 | DM8463-L | MBT - MBT - FMA Branch Tee-Light | Tee | Tee | Carbon Steel | Metric Bite Type | [8 empty] | 1 3/8 | M 30 x 2.0 |  | Metric Bite Type |  |  | 1 3/8 | M 30 x 2.0 | Female Metric Adjustable |  | 1 3/8 | M 30 x 2.0
DM8463-L28-L28-L28-FG | (28 MBT - 28 MBT - 28 FMA Branch Tee-Light) |  | 28 MBT - 28 MBT - 28 FMA Branch Tee-Light | 4314 | DM8463-L | MBT - MBT - FMA Branch Tee-Light | Tee | Tee | Carbon Steel | Metric Bite Type | [8 empty] | 1 3/4 | M 36 x 2.0 |  | Metric Bite Type |  |  | 1 3/4 | M 36 x 2.0 | Female Metric Adjustable |  | 1 3/4 | M 36 x 2.0
DM8463-L35-L35-L35-FG | (35 MBT - 35 MBT - 35 FMA Branch Tee-Light) |  | 35 MBT - 35 MBT - 35 FMA Branch Tee-Light | 4315 | DM8463-L | MBT - MBT - FMA Branch Tee-Light | Tee | Tee | Carbon Steel | Metric Bite Type | [8 empty] | 2 3/16 | M 45 x 2.0 |  | Metric Bite Type |  |  | 2 3/16 | M 45 x 2.0 | Female Metric Adjustable |  | 2 3/16 | M 45 x 2.0
DM8463-L42-L42-L42-FG | (42 MBT - 42 MBT - 42 FMA Branch Tee-Light) |  | 42 MBT - 42 MBT - 42 FMA Branch Tee-Light | 4316 | DM8463-L | MBT - MBT - FMA Branch Tee-Light | Tee | Tee | Carbon Steel | Metric Bite Type | [8 empty] | 2 5/8 | M 52 x 2.0 |  | Metric Bite Type |  |  | 2 5/8 | M 52 x 2.0 | Female Metric Adjustable |  | 2 5/8 | M 52 x 2.0
DM8463-S06-S06-S06-FG | (06 MBT - 06 MBT - 06 FMA Branch Tee-Heavy) |  | 06 MBT - 06 MBT - 06 FMA Branch Tee-Heavy | 4317 | DM8463-S | MBT - MBT - FMA Branch Tee-Heavy | Tee | Tee | Carbon Steel | Metric Bite Type | [8 empty] | 3/8 | M 14 x 1.5 |  | Metric Bite Type |  |  | 3/8 | M 14 x 1.5 | Female Metric Adjustable |  | 3/8 | M 14 x 1.5
DM8463-S08-S08-S08-FG | (08 MBT - 08 MBT - 08 FMA Branch Tee-Heavy) |  | 08 MBT - 08 MBT - 08 FMA Branch Tee-Heavy | 4318 | DM8463-S | MBT - MBT - FMA Branch Tee-Heavy | Tee | Tee | Carbon Steel | Metric Bite Type | [8 empty] | 1/2 | M 16 x 1.5 |  | Metric Bite Type |  |  | 1/2 | M 16 x 1.5 | Female Metric Adjustable |  | 1/2 | M 16 x 1.5
DM8463-S10-S10-S10-FG | (10 MBT - 10 MBT - 10 FMA Branch Tee-Heavy) |  | 10 MBT - 10 MBT - 10 FMA Branch Tee-Heavy | 4319 | DM8463-S | MBT - MBT - FMA Branch Tee-Heavy | Tee | Tee | Carbon Steel | Metric Bite Type | [8 empty] | 5/8 | M 18 x 1.5 |  | Metric Bite Type |  |  | 5/8 | M 18 x 1.5 | Female Metric Adjustable |  | 5/8 | M 18 x 1.5
DM8463-S12-S12-S12-FG | (12 MBT - 12 MBT - 12 FMA Branch Tee-Heavy) |  | 12 MBT - 12 MBT - 12 FMA Branch Tee-Heavy | 4320 | DM8463-S | MBT - MBT - FMA Branch Tee-Heavy | Tee | Tee | Carbon Steel | Metric Bite Type | [8 empty] | 3/4 | M 20 x 1.5 |  | Metric Bite Type |  |  | 3/4 | M 20 x 1.5 | Female Metric Adjustable |  | 3/4 | M 20 x 1.5
DM8463-S14-S14-S14-FG | (14 MBT - 14 MBT - 14 FMA Branch Tee-Heavy) |  | 14 MBT - 14 MBT - 14 FMA Branch Tee-Heavy | 4321 | DM8463-S | MBT - MBT - FMA Branch Tee-Heavy | Tee | Tee | Carbon Steel | Metric Bite Type | [8 empty] | 7/8 | M 22 x 1.5 |  | Metric Bite Type |  |  | 7/8 | M 22 x 1.5 | Female Metric Adjustable |  | 7/8 | M 22 x 1.5
DM8463-S16-S16-S16-FG | (16 MBT - 16 MBT - 16 FMA Branch Tee-Heavy) |  | 16 MBT - 16 MBT - 16 FMA Branch Tee-Heavy | 4322 | DM8463-S | MBT - MBT - FMA Branch Tee-Heavy | Tee | Tee | Carbon Steel | Metric Bite Type | [8 empty] | 1 | M 24 x 1.5 |  | Metric Bite Type |  |  | 1 | M 24 x 1.5 | Female Metric Adjustable |  | 1 | M 24 x 1.5
DM8463-S20-S20-S20-FG | (20 MBT - 20 MBT - 20 FMA Branch Tee-Heavy) |  | 20 MBT - 20 MBT - 20 FMA Branch Tee-Heavy | 4323 | DM8463-S | MBT - MBT - FMA Branch Tee-Heavy | Tee | Tee | Carbon Steel | Metric Bite Type | [8 empty] | 1 1/4 | M 30 x 2.0 |  | Metric Bite Type |  |  | 1 1/4 | M 30 x 2.0 | Female Metric Adjustable |  | 1 1/4 | M 30 x 2.0
DM8463-S25-S25-S25-FG | (25 MBT - 25 MBT - 25 FMA Branch Tee-Heavy) |  | 25 MBT - 25 MBT - 25 FMA Branch Tee-Heavy | 4324 | DM8463-S | MBT - MBT - FMA Branch Tee-Heavy | Tee | Tee | Carbon Steel | Metric Bite Type | [8 empty] | 1 9/16 | M 36 x 2.0 |  | Metric Bite Type |  |  | 1 9/16 | M 36 x 2.0 | Female Metric Adjustable |  | 1 9/16 | M 36 x 2.0
DM8463-S30-S30-S30-FG | (30 MBT - 30 MBT - 30 FMA Branch Tee-Heavy) |  | 30 MBT - 30 MBT - 30 FMA Branch Tee-Heavy | 4325 | DM8463-S | MBT - MBT - FMA Branch Tee-Heavy | Tee | Tee | Carbon Steel | Metric Bite Type | [8 empty] | 1 7/8 | M 42 x 2.0 |  | Metric Bite Type |  |  | 1 7/8 | M 42 x 2.0 | Female Metric Adjustable |  | 1 7/8 | M 42 x 2.0
DM8463-S38-S38-S38-FG | (38 MBT - 38 MBT - 38 FMA Branch Tee-Heavy) |  | 38 MBT - 38 MBT - 38 FMA Branch Tee-Heavy | 4326 | DM8463-S | MBT - MBT - FMA Branch Tee-Heavy | Tee | Tee | Carbon Steel | Metric Bite Type | [8 empty] | 2 3/8 | M 52 x 2.0 |  | Metric Bite Type |  |  | 2 3/8 | M 52 x 2.0 | Female Metric Adjustable |  | 2 3/8 | M 52 x 2.0
DM8543-L06-02-L06-FG | (06 MBT - 02 MBSPT - 06 MBT Run Tee-Light) |  | 06 MBT - 02 MBSPT - 06 MBT Run Tee-Light | 4327 | DM8543-L | MBT - MBSPT - MBT Run Tee-Light | Tee | Tee | Carbon Steel | Metric Bite Type | [8 empty] | 3/8 | M 12 x 1.5 |  | Male British Standard Pipe Tapered |  |  | 1/8 | G-1/8-28 | Metric Bite Type |  | 3/8 | M 12 x 1.5
DM8543-L08-04-L08-FG | (08 MBT - 04 MBSPT - 08 MBT Run Tee-Light) |  | 08 MBT - 04 MBSPT - 08 MBT Run Tee-Light | 4328 | DM8543-L | MBT - MBSPT - MBT Run Tee-Light | Tee | Tee | Carbon Steel | Metric Bite Type | [8 empty] | 1/2 | M 14 x 1.5 |  | Male British Standard Pipe Tapered |  |  | 1/4 | G-1/4-19 | Metric Bite Type |  | 1/2 | M 14 x 1.5
DM8543-L10-04-L10-FG | (10 MBT - 04 MBSPT - 10 MBT Run Tee-Light) |  | 10 MBT - 04 MBSPT - 10 MBT Run Tee-Light | 4329 | DM8543-L | MBT - MBSPT - MBT Run Tee-Light | Tee | Tee | Carbon Steel | Metric Bite Type | [8 empty] | 5/8 | M 16 x 1.5 |  | Male British Standard Pipe Tapered |  |  | 1/4 | G-1/4-19 | Metric Bite Type |  | 5/8 | M 16 x 1.5
DM8543-L10-06-L10-FG | (10 MBT - 06 MBSPT - 10 MBT Run Tee-Light) |  | 10 MBT - 06 MBSPT - 10 MBT Run Tee-Light | 4330 | DM8543-L | MBT - MBSPT - MBT Run Tee-Light | Tee | Tee | Carbon Steel | Metric Bite Type | [8 empty] | 5/8 | M 16 x 1.6 |  | Male British Standard Pipe Tapered |  |  | 3/8 | G-3/8-19 | Metric Bite Type |  | 5/8 | M 16 x 1.6
DM8543-L12-06-L12-FG | (12 MBT - 06 MBSPT - 12 MBT Run Tee-Light) |  | 12 MBT - 06 MBSPT - 12 MBT Run Tee-Light | 4331 | DM8543-L | MBT - MBSPT - MBT Run Tee-Light | Tee | Tee | Carbon Steel | Metric Bite Type | [8 empty] | 3/4 | M 18 x 1.5 |  | Male British Standard Pipe Tapered |  |  | 3/8 | G-3/8-19 | Metric Bite Type |  | 3/4 | M 18 x 1.5
DM8543-L15-08-L15-FG | (15 MBT - 08 MBSPT - 15 MBT Run Tee-Light) |  | 15 MBT - 08 MBSPT - 15 MBT Run Tee-Light | 4332 | DM8543-L | MBT - MBSPT - MBT Run Tee-Light | Tee | Tee | Carbon Steel | Metric Bite Type | [8 empty] | 15/16 | M 22 x 1.5 |  | Male British Standard Pipe Tapered |  |  | 1/2 | G-1/2-14 | Metric Bite Type |  | 15/16 | M 22 x 1.5
DM8543-L18-08-L18-FG | (18 MBT - 08 MBSPT - 18 MBT Run Tee-Light) |  | 18 MBT - 08 MBSPT - 18 MBT Run Tee-Light | 4333 | DM8543-L | MBT - MBSPT - MBT Run Tee-Light | Tee | Tee | Carbon Steel | Metric Bite Type | [8 empty] | 1 1/8 | M 26 x 1.5 |  | Male British Standard Pipe Tapered |  |  | 1/2 | G-1/2-14 | Metric Bite Type |  | 1 1/8 | M 26 x 1.5
DM8543-S06-04-S06-FG | (06 MBT - 04 MBSPT - 06 MBT Run Tee-Heavy) |  | 06 MBT - 04 MBSPT - 06 MBT Run Tee-Heavy | 4334 | DM8543-S | MBT - MBSPT - MBT Run Tee-Heavy | Tee | Tee | Carbon Steel | Metric Bite Type | [8 empty] | 3/8 | M 14 x 1.5 |  | Male British Standard Pipe Tapered |  |  | 1/4 | G-1/4-19 | Metric Bite Type |  | 3/8 | M 14 x 1.5
DM8543-S08-04-S08-FG | (08 MBT - 04 MBSPT - 08 MBT Run Tee-Heavy) |  | 08 MBT - 04 MBSPT - 08 MBT Run Tee-Heavy | 4335 | DM8543-S | MBT - MBSPT - MBT Run Tee-Heavy | Tee | Tee | Carbon Steel | Metric Bite Type | [8 empty] | 1/2 | M 16 x 1.5 |  | Male British Standard Pipe Tapered |  |  | 1/4 | G-1/4-19 | Metric Bite Type |  | 1/2 | M 16 x 1.5
DM8543-S10-06-S10-FG | (10 MBT - 06 MBSPT - 10 MBT Run Tee-Heavy) |  | 10 MBT - 06 MBSPT - 10 MBT Run Tee-Heavy | 4336 | DM8543-S | MBT - MBSPT - MBT Run Tee-Heavy | Tee | Tee | Carbon Steel | Metric Bite Type | [8 empty] | 5/8 | M 18 x 1.5 |  | Male British Standard Pipe Tapered |  |  | 3/8 | G-3/8-19 | Metric Bite Type |  | 5/8 | M 18 x 1.5
DM8543-S12-06-S12-FG | (12 MBT - 06 MBSPT - 12 MBT Run Tee-Heavy) |  | 12 MBT - 06 MBSPT - 12 MBT Run Tee-Heavy | 4337 | DM8543-S | MBT - MBSPT - MBT Run Tee-Heavy | Tee | Tee | Carbon Steel | Metric Bite Type | [8 empty] | 3/4 | M 20 x 1.5 |  | Male British Standard Pipe Tapered |  |  | 3/8 | G-3/8-19 | Metric Bite Type |  | 3/4 | M 20 x 1.5
DM8543-S14-08-S14-FG | (14 MBT - 08 MBSPT - 14 MBT Run Tee-Heavy) |  | 14 MBT - 08 MBSPT - 14 MBT Run Tee-Heavy | 4338 | DM8543-S | MBT - MBSPT - MBT Run Tee-Heavy | Tee | Tee | Carbon Steel | Metric Bite Type | [8 empty] | 7/8 | M 22 x 1.5 |  | Male British Standard Pipe Tapered |  |  | 1/2 | G-1/2-14 | Metric Bite Type |  | 7/8 | M 22 x 1.5
DM8543-S16-08-S16-FG | (16 MBT - 08 MBSPT - 16 MBT Run Tee-Heavy) |  | 16 MBT - 08 MBSPT - 16 MBT Run Tee-Heavy | 4339 | DM8543-S | MBT - MBSPT - MBT Run Tee-Heavy | Tee | Tee | Carbon Steel | Metric Bite Type | [8 empty] | 1 | M 24 x 1.5 |  | Male British Standard Pipe Tapered |  |  | 1/2 | G-1/2-14 | Metric Bite Type |  | 1 | M 24 x 1.5
DM8563-L06-L06-L06-FG | (06 MBT - 06 FMA - 06 MBT Run Tee-Light) |  | 06 MBT - 06 FMA - 06 MBT Run Tee-Light | 4340 | DM8563-L | MBT - FMA - MBT Run Tee-Light | Tee | Tee | Carbon Steel | Metric Bite Type | [8 empty] | 3/8 | M 12 x 1.5 |  | Female Metric Adjustable |  |  | 3/8 | M 12 x 1.5 | Metric Bite Type |  | 3/8 | M 12 x 1.5
DM8563-L08-L08-L08-FG | (08 MBT - 08 FMA - 08 MBT Run Tee-Light) |  | 08 MBT - 08 FMA - 08 MBT Run Tee-Light | 4341 | DM8563-L | MBT - FMA - MBT Run Tee-Light | Tee | Tee | Carbon Steel | Metric Bite Type | [8 empty] | 1/2 | M 14 x 1.5 |  | Female Metric Adjustable |  |  | 1/2 | M 14 x 1.5 | Metric Bite Type |  | 1/2 | M 14 x 1.5
DM8563-L10-L10-L10-FG | (10 MBT - 10 FMA - 10 MBT Run Tee-Light) |  | 10 MBT - 10 FMA - 10 MBT Run Tee-Light | 4342 | DM8563-L | MBT - FMA - MBT Run Tee-Light | Tee | Tee | Carbon Steel | Metric Bite Type | [8 empty] | 5/8 | M 16 x 1.5 |  | Female Metric Adjustable |  |  | 5/8 | M 16 x 1.5 | Metric Bite Type |  | 5/8 | M 16 x 1.5
DM8563-L12-L12-L12-FG | (12 MBT - 12 FMA - 12 MBT Run Tee-Light) |  | 12 MBT - 12 FMA - 12 MBT Run Tee-Light | 4343 | DM8563-L | MBT - FMA - MBT Run Tee-Light | Tee | Tee | Carbon Steel | Metric Bite Type | [8 empty] | 3/4 | M 16 x 1.6 |  | Female Metric Adjustable |  |  | 3/4 | M 16 x 1.6 | Metric Bite Type |  | 3/4 | M 16 x 1.6
DM8563-L15-L15-L15-FG | (15 MBT - 15 FMA - 15 MBT Run Tee-Light) |  | 15 MBT - 15 FMA - 15 MBT Run Tee-Light | 4344 | DM8563-L | MBT - FMA - MBT Run Tee-Light | Tee | Tee | Carbon Steel | Metric Bite Type | [8 empty] | 15/16 | M 18 x 1.5 |  | Female Metric Adjustable |  |  | 15/16 | M 18 x 1.5 | Metric Bite Type |  | 15/16 | M 18 x 1.5
DM8563-L18-L18-L18-FG | (18 MBT - 18 FMA - 18 MBT Run Tee-Light) |  | 18 MBT - 18 FMA - 18 MBT Run Tee-Light | 4345 | DM8563-L | MBT - FMA - MBT Run Tee-Light | Tee | Tee | Carbon Steel | Metric Bite Type | [8 empty] | 1 1/8 | M 22 x 1.5 |  | Female Metric Adjustable |  |  | 1 1/8 | M 22 x 1.5 | Metric Bite Type |  | 1 1/8 | M 22 x 1.5
DM8563-L22-L22-L22-FG | (22 MBT - 22 FMA - 22 MBT Run Tee-Light) |  | 22 MBT - 22 FMA - 22 MBT Run Tee-Light | 4346 | DM8563-L | MBT - FMA - MBT Run Tee-Light | Tee | Tee | Carbon Steel | Metric Bite Type | [8 empty] | 1 3/8 | M 26 x 1.5 |  | Female Metric Adjustable |  |  | 1 3/8 | M 26 x 1.5 | Metric Bite Type |  | 1 3/8 | M 26 x 1.5
DM8563-L28-L28-L28-FG | (28 MBT - 28 FMA - 28 MBT Run Tee-Light) |  | 28 MBT - 28 FMA - 28 MBT Run Tee-Light | 4347 | DM8563-L | MBT - FMA - MBT Run Tee-Light | Tee | Tee | Carbon Steel | Metric Bite Type | [8 empty] | 1 3/4 | M 36 x 2.0 |  | Female Metric Adjustable |  |  | 1 3/4 | M 36 x 2.0 | Metric Bite Type |  | 1 3/4 | M 36 x 2.0
DM8563-L35-L35-L35-FG | (35 MBT - 35 FMA - 35 MBT Run Tee-Light) |  | 35 MBT - 35 FMA - 35 MBT Run Tee-Light | 4348 | DM8563-L | MBT - FMA - MBT Run Tee-Light | Tee | Tee | Carbon Steel | Metric Bite Type | [8 empty] | 2 3/16 | M 45 x 2.0 |  | Female Metric Adjustable |  |  | 2 3/16 | M 45 x 2.0 | Metric Bite Type |  | 2 3/16 | M 45 x 2.0
DM8563-L42-L42-L42-FG | (42 MBT - 42 FMA - 42 MBT Run Tee-Light) |  | 42 MBT - 42 FMA - 42 MBT Run Tee-Light | 4349 | DM8563-L | MBT - FMA - MBT Run Tee-Light | Tee | Tee | Carbon Steel | Metric Bite Type | [8 empty] | 2 5/8 | M 52 x 2.0 |  | Female Metric Adjustable |  |  | 2 5/8 | M 52 x 2.0 | Metric Bite Type |  | 2 5/8 | M 52 x 2.0
DM8563-S06-S06-S06-FG | (06 MBT - 06 FMA - 06 MBT Run Tee-Heavy) |  | 06 MBT - 06 FMA - 06 MBT Run Tee-Heavy | 4350 | DM8563-S | MBT - FMA - MBT Run Tee-Heavy | Tee | Tee | Carbon Steel | Metric Bite Type | [8 empty] | 3/8 | M 14 x 1.5 |  | Female Metric Adjustable |  |  | 3/8 | M 14 x 1.5 | Metric Bite Type |  | 3/8 | M 14 x 1.5
DM8563-S08-S08-S08-FG | (08 MBT - 08 FMA - 08 MBT Run Tee-Heavy) |  | 08 MBT - 08 FMA - 08 MBT Run Tee-Heavy | 4351 | DM8563-S | MBT - FMA - MBT Run Tee-Heavy | Tee | Tee | Carbon Steel | Metric Bite Type | [8 empty] | 1/2 | M 16 x 1.5 |  | Female Metric Adjustable |  |  | 1/2 | M 16 x 1.5 | Metric Bite Type |  | 1/2 | M 16 x 1.5
DM8563-S10-S10-S10-FG | (10 MBT - 10 FMA - 10 MBT Run Tee-Heavy) |  | 10 MBT - 10 FMA - 10 MBT Run Tee-Heavy | 4352 | DM8563-S | MBT - FMA - MBT Run Tee-Heavy | Tee | Tee | Carbon Steel | Metric Bite Type | [8 empty] | 5/8 | M 18 x 1.5 |  | Female Metric Adjustable |  |  | 5/8 | M 18 x 1.5 | Metric Bite Type |  | 5/8 | M 18 x 1.5
DM8563-S12-S12-S12-FG | (12 MBT - 12 FMA - 12 MBT Run Tee-Heavy) |  | 12 MBT - 12 FMA - 12 MBT Run Tee-Heavy | 4353 | DM8563-S | MBT - FMA - MBT Run Tee-Heavy | Tee | Tee | Carbon Steel | Metric Bite Type | [8 empty] | 3/4 | M 20 x 1.5 |  | Female Metric Adjustable |  |  | 3/4 | M 20 x 1.5 | Metric Bite Type |  | 3/4 | M 20 x 1.5
DM8563-S14-S14-S14-FG | (14 MBT - 14 FMA - 14 MBT Run Tee-Heavy) |  | 14 MBT - 14 FMA - 14 MBT Run Tee-Heavy | 4354 | DM8563-S | MBT - FMA - MBT Run Tee-Heavy | Tee | Tee | Carbon Steel | Metric Bite Type | [8 empty] | 7/8 | M 22 x 1.5 |  | Female Metric Adjustable |  |  | 7/8 | M 22 x 1.5 | Metric Bite Type |  | 7/8 | M 22 x 1.5
DM8563-S16-S16-S16-FG | (16 MBT - 16 FMA - 16 MBT Run Tee-Heavy) |  | 16 MBT - 16 FMA - 16 MBT Run Tee-Heavy | 4355 | DM8563-S | MBT - FMA - MBT Run Tee-Heavy | Tee | Tee | Carbon Steel | Metric Bite Type | [8 empty] | 1 | M 24 x 1.5 |  | Female Metric Adjustable |  |  | 1 | M 24 x 1.5 | Metric Bite Type |  | 1 | M 24 x 1.5
DM8563-S20-S20-S20-FG | (20 MBT - 20 FMA - 20 MBT Run Tee-Heavy) |  | 20 MBT - 20 FMA - 20 MBT Run Tee-Heavy | 4356 | DM8563-S | MBT - FMA - MBT Run Tee-Heavy | Tee | Tee | Carbon Steel | Metric Bite Type | [8 empty] | 1 1/4 | M 30 x 2.0 |  | Female Metric Adjustable |  |  | 1 1/4 | M 30 x 2.0 | Metric Bite Type |  | 1 1/4 | M 30 x 2.0
DM8563-S25-S25-S25-FG | (25 MBT - 25 FMA - 25 MBT Run Tee-Heavy) |  | 25 MBT - 25 FMA - 25 MBT Run Tee-Heavy | 4357 | DM8563-S | MBT - FMA - MBT Run Tee-Heavy | Tee | Tee | Carbon Steel | Metric Bite Type | [8 empty] | 1 9/16 | M 36 x 2.0 |  | Female Metric Adjustable |  |  | 1 9/16 | M 36 x 2.0 | Metric Bite Type |  | 1 9/16 | M 36 x 2.0
DM8563-S30-S30-S30-FG | (30 MBT - 30 FMA - 30 MBT Run Tee-Heavy) |  | 30 MBT - 30 FMA - 30 MBT Run Tee-Heavy | 4358 | DM8563-S | MBT - FMA - MBT Run Tee-Heavy | Tee | Tee | Carbon Steel | Metric Bite Type | [8 empty] | 1 7/8 | M 42 x 2.0 |  | Female Metric Adjustable |  |  | 1 7/8 | M 42 x 2.0 | Metric Bite Type |  | 1 7/8 | M 42 x 2.0
DM8563-S38-S38-S38-FG | (38 MBT - 38 FMA - 38 MBT Run Tee-Heavy) |  | 38 MBT - 38 FMA - 38 MBT Run Tee-Heavy | 4359 | DM8563-S | MBT - FMA - MBT Run Tee-Heavy | Tee | Tee | Carbon Steel | Metric Bite Type | [8 empty] | 2 3/8 | M 52 x 2.0 |  | Female Metric Adjustable |  |  | 2 3/8 | M 52 x 2.0 | Metric Bite Type |  | 2 3/8 | M 52 x 2.0
FS0304-C-04-ASY | (04 FS Cap Assembly Insert & Nut (Staked)) |  | 04 FS Cap Assembly Insert & Nut (Staked) | 4360 | FS0304-C | FS Cap Assembly Insert & Nut (Staked) | Nut/Sleeve | Nut | Carbon Steel | O-Ring Face Seal | [8 empty] | 1/4 | 9/16-18 UNF
FS0304-C-06-ASY | (06 FS Cap Assembly Insert & Nut (Staked)) |  | 06 FS Cap Assembly Insert & Nut (Staked) | 4361 | FS0304-C | FS Cap Assembly Insert & Nut (Staked) | Nut/Sleeve | Nut | Carbon Steel | O-Ring Face Seal | [8 empty] | 3/8 | 11/16-16 UNF
FS0304-C-08-ASY | (08 FS Cap Assembly Insert & Nut (Staked)) |  | 08 FS Cap Assembly Insert & Nut (Staked) | 4362 | FS0304-C | FS Cap Assembly Insert & Nut (Staked) | Nut/Sleeve | Nut | Carbon Steel | O-Ring Face Seal | [8 empty] | 1/2 | 13/16-16 UNF
FS0304-C-10-ASY | (10 FS Cap Assembly Insert & Nut (Staked)) |  | 10 FS Cap Assembly Insert & Nut (Staked) | 4363 | FS0304-C | FS Cap Assembly Insert & Nut (Staked) | Nut/Sleeve | Nut | Carbon Steel | O-Ring Face Seal | [8 empty] | 5/8 | 1-14 UNS
FS0304-C-12-ASY | (12 FS Cap Assembly Insert & Nut (Staked)) |  | 12 FS Cap Assembly Insert & Nut (Staked) | 4364 | FS0304-C | FS Cap Assembly Insert & Nut (Staked) | Nut/Sleeve | Nut | Carbon Steel | O-Ring Face Seal | [8 empty] | 3/4 | 1-3/16-12 UN
FS0304-C-16-ASY | (16 FS Cap Assembly Insert & Nut (Staked)) |  | 16 FS Cap Assembly Insert & Nut (Staked) | 4365 | FS0304-C | FS Cap Assembly Insert & Nut (Staked) | Nut/Sleeve | Nut | Carbon Steel | O-Ring Face Seal | [8 empty] | 1 | 1-7/16-12 UN
FS0304-C-20-ASY | (20 FS Cap Assembly Insert & Nut (Staked)) |  | 20 FS Cap Assembly Insert & Nut (Staked) | 4366 | FS0304-C | FS Cap Assembly Insert & Nut (Staked) | Nut/Sleeve | Nut | Carbon Steel | O-Ring Face Seal | [8 empty] | 1 1/4 | 1-11/16-12 UN
FS0304-C-24-ASY | (24 FS Cap Assembly Insert & Nut (Staked)) |  | 24 FS Cap Assembly Insert & Nut (Staked) | 4367 | FS0304-C | FS Cap Assembly Insert & Nut (Staked) | Nut/Sleeve | Nut | Carbon Steel | O-Ring Face Seal | [8 empty] | 1 1/2 | 1-7/8-12 UN
FS0304-C-32-ASY | (32 FS Cap Assembly Insert & Nut (Staked)) |  | 32 FS Cap Assembly Insert & Nut (Staked) | 4368 | FS0304-C | FS Cap Assembly Insert & Nut (Staked) | Nut/Sleeve | Nut | Carbon Steel | O-Ring Face Seal | [8 empty] | 2 | 2-1/2-12 UN
FS0306-04 | (04 FS Bulkhead Lock Nut) |  | 04 FS Bulkhead Lock Nut | 4369 | FS0306 | FS Bulkhead Lock Nut | Nut/Sleeve | Nut | Carbon Steel | O-Ring Face Seal | [8 empty] | 1/4 | 9/16-18 UNF
FS0306-06 | (06 FS Bulkhead Lock Nut) |  | 06 FS Bulkhead Lock Nut | 4370 | FS0306 | FS Bulkhead Lock Nut | Nut/Sleeve | Nut | Carbon Steel | O-Ring Face Seal | [8 empty] | 3/8 | 11/16-16 UNF
FS0306-08 | (08 FS Bulkhead Lock Nut) |  | 08 FS Bulkhead Lock Nut | 4371 | FS0306 | FS Bulkhead Lock Nut | Nut/Sleeve | Nut | Carbon Steel | O-Ring Face Seal | [8 empty] | 1/2 | 13/16-16 UNF
FS0306-10 | (10 FS Bulkhead Lock Nut) |  | 10 FS Bulkhead Lock Nut | 4372 | FS0306 | FS Bulkhead Lock Nut | Nut/Sleeve | Nut | Carbon Steel | O-Ring Face Seal | [8 empty] | 5/8 | 1-14 UNS
FS0306-12 | (12 FS Bulkhead Lock Nut) |  | 12 FS Bulkhead Lock Nut | 4373 | FS0306 | FS Bulkhead Lock Nut | Nut/Sleeve | Nut | Carbon Steel | O-Ring Face Seal | [8 empty] | 3/4 | 1-3/16-12 UN
FS0306-16 | (16 FS Bulkhead Lock Nut) |  | 16 FS Bulkhead Lock Nut | 4374 | FS0306 | FS Bulkhead Lock Nut | Nut/Sleeve | Nut | Carbon Steel | O-Ring Face Seal | [8 empty] | 1 | 1-7/16-12 UN
FS0306-20 | (20 FS Bulkhead Lock Nut) |  | 20 FS Bulkhead Lock Nut | 4375 | FS0306 | FS Bulkhead Lock Nut | Nut/Sleeve | Nut | Carbon Steel | O-Ring Face Seal | [8 empty] | 1 1/4 | 1-11/16-12 UN
FS0306-24 | (24 FS Bulkhead Lock Nut) |  | 24 FS Bulkhead Lock Nut | 4376 | FS0306 | FS Bulkhead Lock Nut | Nut/Sleeve | Nut | Carbon Steel | O-Ring Face Seal | [8 empty] | 1 1/2 | 1-7/8-12 UN
FS0306-32 | (32 FS Bulkhead Lock Nut) |  | 32 FS Bulkhead Lock Nut | 4377 | FS0306 | FS Bulkhead Lock Nut | Nut/Sleeve | Nut | Carbon Steel | O-Ring Face Seal | [8 empty] | 2 | 2-1/2-12 UN
FS0318-04 | (04 FS Nut) |  | 04 FS Nut | 4378 | FS0318 | FS Nut | Nut/Sleeve | Nut | Carbon Steel | O-Ring Face Seal | [8 empty] | 1/4 | 9/16-18 UNF
FS0318-06 | (06 FS Nut) |  | 06 FS Nut | 4379 | FS0318 | FS Nut | Nut/Sleeve | Nut | Carbon Steel | O-Ring Face Seal | [8 empty] | 3/8 | 11/16-16 UNF
FS0318-08 | (08 FS Nut) |  | 08 FS Nut | 4380 | FS0318 | FS Nut | Nut/Sleeve | Nut | Carbon Steel | O-Ring Face Seal | [8 empty] | 1/2 | 13/16-16 UNF
FS0318-10 | (10 FS Nut) |  | 10 FS Nut | 4381 | FS0318 | FS Nut | Nut/Sleeve | Nut | Carbon Steel | O-Ring Face Seal | [8 empty] | 5/8 | 1-14 UNS
FS0318-12 | (12 FS Nut) |  | 12 FS Nut | 4382 | FS0318 | FS Nut | Nut/Sleeve | Nut | Carbon Steel | O-Ring Face Seal | [8 empty] | 3/4 | 1-3/16-12 UN
FS0318-16 | (16 FS Nut) |  | 16 FS Nut | 4383 | FS0318 | FS Nut | Nut/Sleeve | Nut | Carbon Steel | O-Ring Face Seal | [8 empty] | 1 | 1-7/16-12 UN
FS0318-20 | (20 FS Nut) |  | 20 FS Nut | 4384 | FS0318 | FS Nut | Nut/Sleeve | Nut | Carbon Steel | O-Ring Face Seal | [8 empty] | 1 1/4 | 1-11/16-12 UN
FS0318-24 | (24 FS Nut) |  | 24 FS Nut | 4385 | FS0318 | FS Nut | Nut/Sleeve | Nut | Carbon Steel | O-Ring Face Seal | [8 empty] | 1 1/2 | 1-7/8-12 UN
FS0318-32 | (32 FS Nut) |  | 32 FS Nut | 4386 | FS0318 | FS Nut | Nut/Sleeve | Nut | Carbon Steel | O-Ring Face Seal | [8 empty] | 2 | 2-1/2-12 UN
FS0319-04 | (04 FS Sleeve (not plated for brazing)) |  | 04 FS Sleeve (not plated for brazing) | 4387 | FS0319 | FS Sleeve | Nut/Sleeve | Sleeve | Carbon Steel | O-Ring Face Seal | [8 empty] | 1/4 | 9/16-18 UNF
FS0319-06 | (06 FS Sleeve (not plated for brazing)) |  | 06 FS Sleeve (not plated for brazing) | 4388 | FS0319 | FS Sleeve | Nut/Sleeve | Sleeve | Carbon Steel | O-Ring Face Seal | [8 empty] | 3/8 | 11/16-16 UNF
FS0319-08 | (08 FS Sleeve (not plated for brazing)) |  | 08 FS Sleeve (not plated for brazing) | 4389 | FS0319 | FS Sleeve | Nut/Sleeve | Sleeve | Carbon Steel | O-Ring Face Seal | [8 empty] | 1/2 | 13/16-16 UNF
FS0319-10 | (10 FS Sleeve (not plated for brazing)) |  | 10 FS Sleeve (not plated for brazing) | 4390 | FS0319 | FS Sleeve | Nut/Sleeve | Sleeve | Carbon Steel | O-Ring Face Seal | [8 empty] | 5/8 | 1-14 UNS
FS0319-12 | (12 FS Sleeve (not plated for brazing)) |  | 12 FS Sleeve (not plated for brazing) | 4391 | FS0319 | FS Sleeve | Nut/Sleeve | Sleeve | Carbon Steel | O-Ring Face Seal | [8 empty] | 3/4 | 1-3/16-12 UN
FS0319-16 | (16 FS Sleeve (not plated for brazing)) |  | 16 FS Sleeve (not plated for brazing) | 4392 | FS0319 | FS Sleeve | Nut/Sleeve | Sleeve | Carbon Steel | O-Ring Face Seal | [8 empty] | 1 | 1-7/16-12 UN
FS0319-20 | (20 FS Sleeve (not plated for brazing)) |  | 20 FS Sleeve (not plated for brazing) | 4393 | FS0319 | FS Sleeve | Nut/Sleeve | Sleeve | Carbon Steel | O-Ring Face Seal | [8 empty] | 1 1/4 | 1-11/16-12 UN
FS0319-24 | (24 FS Sleeve (not plated for brazing)) |  | 24 FS Sleeve (not plated for brazing) | 4394 | FS0319 | FS Sleeve | Nut/Sleeve | Sleeve | Carbon Steel | O-Ring Face Seal | [8 empty] | 1 1/2 | 1-7/8-12 UN
FS0319-32 | (32 FS Sleeve (not plated for brazing)) |  | 32 FS Sleeve (not plated for brazing) | 4395 | FS0319 | FS Sleeve | Nut/Sleeve | Sleeve | Carbon Steel | O-Ring Face Seal | [8 empty] | 2 | 2-1/2-12 UN
FS1700-12-12 | (12 MFS - 12 Code 61 Flange Straight) |  | 12 MFS - 12 Code 61 Flange Straight | 9000 | FS1700 | MFS - Code 61 Flange Straight | Straight | Straight | Carbon Steel | Male Face Seal | [8 empty] | 3/4 | 1-3/16-12 UN |  | Split Flange Head |  |  | 3/4
FS1700-16-16 | (16 MFS - 16 Code 61 Flange Straight) |  | 16 MFS - 16 Code 61 Flange Straight | 9001 | FS1700 | MFS - Code 61 Flange Straight | Straight | Straight | Carbon Steel | Male Face Seal | [8 empty] | 1 | 1-7/16-12 UN |  | Split Flange Head |  |  | 1
FS1700-20-20 | (20 MFS - 20 Code 61 Flange Straight) |  | 20 MFS - 20 Code 61 Flange Straight | 9002 | FS1700 | MFS - Code 61 Flange Straight | Straight | Straight | Carbon Steel | Male Face Seal | [8 empty] | 1 1/4 | 1-11/16-12 UN |  | Split Flange Head |  |  | 1 1/4
FS1700-24-24 | (24 MFS - 24 Code 61 Flange Straight) |  | 24 MFS - 24 Code 61 Flange Straight | 9003 | FS1700 | MFS - Code 61 Flange Straight | Straight | Straight | Carbon Steel | Male Face Seal | [8 empty] | 1 1/2 | 1-7/8-12 UN |  | Split Flange Head |  |  | 1 1/2
FS1704-12-12-FG | (12 MFS - 12 Code 61 Flange 90° Elbow Forged) |  | 12 MFS - 12 Code 61 Flange 90° Elbow Forged | 9004 | FS1704 | MFS - Code 61 Flange 90° Elbow Forged | 90° Elbow | Elbow | Carbon Steel | Male Face Seal | [8 empty] | 3/4 | 1-3/16-12 UN |  | Split Flange Head |  |  | 3/4
FS1704-16-16-FG | (16 MFS - 16 Code 61 Flange 90° Elbow Forged) |  | 16 MFS - 16 Code 61 Flange 90° Elbow Forged | 9005 | FS1704 | MFS - Code 61 Flange 90° Elbow Forged | 90° Elbow | Elbow | Carbon Steel | Male Face Seal | [8 empty] | 1 | 1-7/16-12 UN |  | Split Flange Head |  |  | 1
FS1704-20-20-FG | (20 MFS - 20 Code 61 Flange 90° Elbow Forged) |  | 20 MFS - 20 Code 61 Flange 90° Elbow Forged | 9006 | FS1704 | MFS - Code 61 Flange 90° Elbow Forged | 90° Elbow | Elbow | Carbon Steel | Male Face Seal | [8 empty] | 1 1/4 | 1-11/16-12 UN |  | Split Flange Head |  |  | 1 1/4
FS1704-24-24-FG | (24 MFS - 24 Code 61 Flange 90° Elbow Forged) |  | 24 MFS - 24 Code 61 Flange 90° Elbow Forged | 9007 | FS1704 | MFS - Code 61 Flange 90° Elbow Forged | 90° Elbow | Elbow | Carbon Steel | Male Face Seal | [8 empty] | 1 1/2 | 1-7/8-12 UN |  | Split Flange Head |  |  | 1 1/2
FS1800-12-12 | (12 MFS - 12 Code 62 Flange Straight) |  | 12 MFS - 12 Code 62 Flange Straight | 9008 | FS1800 | MFS - Code 62 Flange Straight | Straight | Straight | Carbon Steel | Male Face Seal | [8 empty] | 3/4 | 1-3/16-12 UN |  | Split Flange Head |  |  | 3/4
FS1800-16-16 | (16 MFS - 16 Code 62 Flange Straight) |  | 16 MFS - 16 Code 62 Flange Straight | 9009 | FS1800 | MFS - Code 62 Flange Straight | Straight | Straight | Carbon Steel | Male Face Seal | [8 empty] | 1 | 1-7/16-12 UN |  | Split Flange Head |  |  | 1
FS1800-20-20 | (20 MFS - 20 Code 62 Flange Straight) |  | 20 MFS - 20 Code 62 Flange Straight | 9010 | FS1800 | MFS - Code 62 Flange Straight | Straight | Straight | Carbon Steel | Male Face Seal | [8 empty] | 1 1/4 | 1-11/16-12 UN |  | Split Flange Head |  |  | 1 1/4
FS1800-24-24 | (24 MFS - 24 Code 62 Flange Straight) |  | 24 MFS - 24 Code 62 Flange Straight | 9011 | FS1800 | MFS - Code 62 Flange Straight | Straight | Straight | Carbon Steel | Male Face Seal | [8 empty] | 1 1/2 | 1-7/8-12 UN |  | Split Flange Head |  |  | 1 1/2
FS1804-12-12-FG | (12 MFS - 12 Code 62 Flange 90° Elbow Forged) |  | 12 MFS - 12 Code 62 Flange 90° Elbow Forged | 9012 | FS1804 | MFS - Code 62 Flange 90° Elbow Forged | 90° Elbow | Elbow | Carbon Steel | Male Face Seal | [8 empty] | 3/4 | 1-3/16-12 UN |  | Split Flange Head |  |  | 3/4
FS1804-16-16-FG | (16 MFS - 16 Code 62 Flange 90° Elbow Forged) |  | 16 MFS - 16 Code 62 Flange 90° Elbow Forged | 9013 | FS1804 | MFS - Code 62 Flange 90° Elbow Forged | 90° Elbow | Elbow | Carbon Steel | Male Face Seal | [8 empty] | 1 | 1-7/16-12 UN |  | Split Flange Head |  |  | 1
FS1804-20-20-FG | (20 MFS - 20 Code 62 Flange 90° Elbow Forged) |  | 20 MFS - 20 Code 62 Flange 90° Elbow Forged | 9014 | FS1804 | MFS - Code 62 Flange 90° Elbow Forged | 90° Elbow | Elbow | Carbon Steel | Male Face Seal | [8 empty] | 1 1/4 | 1-11/16-12 UN |  | Split Flange Head |  |  | 1 1/4
FS1804-24-24-FG | (24 MFS - 24 Code 62 Flange 90° Elbow Forged) |  | 24 MFS - 24 Code 62 Flange 90° Elbow Forged | 9015 | FS1804 | MFS - Code 62 Flange 90° Elbow Forged | 90° Elbow | Elbow | Carbon Steel | Male Face Seal | [8 empty] | 1 1/2 | 1-7/8-12 UN |  | Split Flange Head |  |  | 1 1/2
FS2403-04-04 | (04 MFS - 04 MFS Straight) |  | 04 MFS - 04 MFS Straight | 4396 | FS2403 | MFS - MFS Straight | Straight | Straight | Carbon Steel | Male Face Seal | [8 empty] | 1/4 | 9/16-18 UNF |  | Male Face Seal |  |  | 1/4 | 9/16-18 UNF
FS2403-06-04 | (06 MFS - 04 MFS Straight) |  | 06 MFS - 04 MFS Straight | 4397 | FS2403 | MFS - MFS Straight | Straight | Straight | Carbon Steel | Male Face Seal | [8 empty] | 3/8 | 11/16-16 UNF |  | Male Face Seal |  |  | 1/4 | 9/16-18 UNF
FS2403-06-06 | (06 MFS - 06 MFS Straight) |  | 06 MFS - 06 MFS Straight | 4398 | FS2403 | MFS - MFS Straight | Straight | Straight | Carbon Steel | Male Face Seal | [8 empty] | 3/8 | 11/16-16 UNF |  | Male Face Seal |  |  | 3/8 | 11/16-16 UNF
FS2403-08-06 | (08 MFS - 06 MFS Straight) |  | 08 MFS - 06 MFS Straight | 4399 | FS2403 | MFS - MFS Straight | Straight | Straight | Carbon Steel | Male Face Seal | [8 empty] | 1/2 | 13/16-16 UNF |  | Male Face Seal |  |  | 3/8 | 11/16-16 UNF
FS2403-08-08 | (08 MFS - 08 MFS Straight) |  | 08 MFS - 08 MFS Straight | 4400 | FS2403 | MFS - MFS Straight | Straight | Straight | Carbon Steel | Male Face Seal | [8 empty] | 1/2 | 13/16-16 UNF |  | Male Face Seal |  |  | 1/2 | 13/16-16 UNF
FS2403-10-08 | (10 MFS - 08 MFS Straight) |  | 10 MFS - 08 MFS Straight | 4401 | FS2403 | MFS - MFS Straight | Straight | Straight | Carbon Steel | Male Face Seal | [8 empty] | 5/8 | 1-14 UNS |  | Male Face Seal |  |  | 1/2 | 13/16-16 UNF
FS2403-10-10 | (10 MFS - 10 MFS Straight) |  | 10 MFS - 10 MFS Straight | 4402 | FS2403 | MFS - MFS Straight | Straight | Straight | Carbon Steel | Male Face Seal | [8 empty] | 5/8 | 1-14 UNS |  | Male Face Seal |  |  | 5/8 | 1-14 UNS
FS2403-12-08 | (12 MFS - 08 MFS Straight) |  | 12 MFS - 08 MFS Straight | 4403 | FS2403 | MFS - MFS Straight | Straight | Straight | Carbon Steel | Male Face Seal | [8 empty] | 3/4 | 1-3/16-12 UN |  | Male Face Seal |  |  | 1/2 | 13/16-16 UNF
FS2403-12-10 | (12 MFS - 10 MFS Straight) |  | 12 MFS - 10 MFS Straight | 4404 | FS2403 | MFS - MFS Straight | Straight | Straight | Carbon Steel | Male Face Seal | [8 empty] | 3/4 | 1-3/16-12 UN |  | Male Face Seal |  |  | 5/8 | 1-14 UNS
FS2403-12-12 | (12 MFS - 12 MFS Straight) |  | 12 MFS - 12 MFS Straight | 4405 | FS2403 | MFS - MFS Straight | Straight | Straight | Carbon Steel | Male Face Seal | [8 empty] | 3/4 | 1-3/16-12 UN |  | Male Face Seal |  |  | 3/4 | 1-3/16-12 UN
FS2403-16-12 | (16 MFS - 12 MFS Straight) |  | 16 MFS - 12 MFS Straight | 4406 | FS2403 | MFS - MFS Straight | Straight | Straight | Carbon Steel | Male Face Seal | [8 empty] | 1 | 1-7/16-12 UN |  | Male Face Seal |  |  | 3/4 | 1-3/16-12 UN
FS2403-16-16 | (16 MFS - 16 MFS Straight) |  | 16 MFS - 16 MFS Straight | 4407 | FS2403 | MFS - MFS Straight | Straight | Straight | Carbon Steel | Male Face Seal | [8 empty] | 1 | 1-7/16-12 UN |  | Male Face Seal |  |  | 1 | 1-7/16-12 UN
FS2403-20-16 | (20 MFS - 16 MFS Straight) |  | 20 MFS - 16 MFS Straight | 4408 | FS2403 | MFS - MFS Straight | Straight | Straight | Carbon Steel | Male Face Seal | [8 empty] | 1 1/4 | 1-11/16-12 UN |  | Male Face Seal |  |  | 1 | 1-7/16-12 UN
FS2403-20-20 | (20 MFS - 20 MFS Straight) |  | 20 MFS - 20 MFS Straight | 4409 | FS2403 | MFS - MFS Straight | Straight | Straight | Carbon Steel | Male Face Seal | [8 empty] | 1 1/4 | 1-11/16-12 UN |  | Male Face Seal |  |  | 1 1/4 | 1-11/16-12 UN
FS2403-24-20 | (24 MFS - 20 MFS Straight) |  | 24 MFS - 20 MFS Straight | 4410 | FS2403 | MFS - MFS Straight | Straight | Straight | Carbon Steel | Male Face Seal | [8 empty] | 1 1/2 | 2-12 UNF |  | Male Face Seal |  |  | 1 1/4 | 1-11/16-12 UN
FS2403-24-24 | (24 MFS - 24 MFS Straight) |  | 24 MFS - 24 MFS Straight | 4411 | FS2403 | MFS - MFS Straight | Straight | Straight | Carbon Steel | Male Face Seal | [8 empty] | 1 1/2 | 2-12 UNF |  | Male Face Seal |  |  | 1 1/2 | 2-12 UNF
FS2403-32-32 | (32 MFS - 32 MFS Straight) |  | 32 MFS - 32 MFS Straight | 4412 | FS2403 | MFS - MFS Straight | Straight | Straight | Carbon Steel | Male Face Seal | [8 empty] | 2 | 2-1/2-12 UN |  | Male Face Seal |  |  | 2 | 2-1/2-12 UN
FS2404-04-02 | (04 MFS - 02 MP Straight) |  | 04 MFS - 02 MP Straight | 4413 | FS2404 | MFS - MP Straight | Straight | Straight | Carbon Steel | Male Face Seal | [8 empty] | 1/4 | 9/16-18 UNF |  | Male Pipe |  |  | 1/8 | 1/8-27 NPTF
FS2404-04-04 | (04 MFS - 04 MP Straight) |  | 04 MFS - 04 MP Straight | 4414 | FS2404 | MFS - MP Straight | Straight | Straight | Carbon Steel | Male Face Seal | [8 empty] | 1/4 | 9/16-18 UNF |  | Male Pipe |  |  | 1/4 | 1/4-18 NPTF
FS2404-04-06 | (04 MFS - 06 MP Straight) |  | 04 MFS - 06 MP Straight | 4415 | FS2404 | MFS - MP Straight | Straight | Straight | Carbon Steel | Male Face Seal | [8 empty] | 1/4 | 9/16-18 UNF |  | Male Pipe |  |  | 3/8 | 3/8-18 NPTF
FS2404-04-08 | (04 MFS - 08 MP Straight) |  | 04 MFS - 08 MP Straight | 4416 | FS2404 | MFS - MP Straight | Straight | Straight | Carbon Steel | Male Face Seal | [8 empty] | 1/4 | 9/16-18 UNF |  | Male Pipe |  |  | 1/2 | 1/2- 14 NPTF
FS2404-06-02 | (06 MFS - 02 MP Straight) |  | 06 MFS - 02 MP Straight | 4417 | FS2404 | MFS - MP Straight | Straight | Straight | Carbon Steel | Male Face Seal | [8 empty] | 3/8 | 11/16-16 UNF |  | Male Pipe |  |  | 1/8 | 1/8-27 NPTF
FS2404-06-04 | (06 MFS - 04 MP Straight) |  | 06 MFS - 04 MP Straight | 4418 | FS2404 | MFS - MP Straight | Straight | Straight | Carbon Steel | Male Face Seal | [8 empty] | 3/8 | 11/16-16 UNF |  | Male Pipe |  |  | 1/4 | 1/4-18 NPTF
FS2404-06-06 | (06 MFS - 06 MP Straight) |  | 06 MFS - 06 MP Straight | 4419 | FS2404 | MFS - MP Straight | Straight | Straight | Carbon Steel | Male Face Seal | [8 empty] | 3/8 | 11/16-16 UNF |  | Male Pipe |  |  | 3/8 | 3/8-18 NPTF
FS2404-06-08 | (06 MFS - 08 MP Straight) |  | 06 MFS - 08 MP Straight | 4420 | FS2404 | MFS - MP Straight | Straight | Straight | Carbon Steel | Male Face Seal | [8 empty] | 3/8 | 11/16-16 UNF |  | Male Pipe |  |  | 1/2 | 1/2- 14 NPTF
FS2404-08-04 | (08 MFS - 04 MP Straight) |  | 08 MFS - 04 MP Straight | 4421 | FS2404 | MFS - MP Straight | Straight | Straight | Carbon Steel | Male Face Seal | [8 empty] | 1/2 | 13/16-16 UNF |  | Male Pipe |  |  | 1/4 | 1/4-18 NPTF
FS2404-08-06 | (08 MFS - 06 MP Straight) |  | 08 MFS - 06 MP Straight | 4422 | FS2404 | MFS - MP Straight | Straight | Straight | Carbon Steel | Male Face Seal | [8 empty] | 1/2 | 13/16-16 UNF |  | Male Pipe |  |  | 3/8 | 3/8-18 NPTF
FS2404-08-08 | (08 MFS - 08 MP Straight) |  | 08 MFS - 08 MP Straight | 4423 | FS2404 | MFS - MP Straight | Straight | Straight | Carbon Steel | Male Face Seal | [8 empty] | 1/2 | 13/16-16 UNF |  | Male Pipe |  |  | 1/2 | 1/2- 14 NPTF
FS2404-08-12 | (08 MFS - 12 MP Straight) |  | 08 MFS - 12 MP Straight | 4424 | FS2404 | MFS - MP Straight | Straight | Straight | Carbon Steel | Male Face Seal | [8 empty] | 1/2 | 13/16-16 UNF |  | Male Pipe |  |  | 3/4 | 3/4-14 NPTF
FS2404-10-08 | (10 MFS - 08 MP Straight) |  | 10 MFS - 08 MP Straight | 4425 | FS2404 | MFS - MP Straight | Straight | Straight | Carbon Steel | Male Face Seal | [8 empty] | 5/8 | 1-14 UNS |  | Male Pipe |  |  | 1/2 | 1/2- 14 NPTF
FS2404-10-12 | (10 MFS - 12 MP Straight) |  | 10 MFS - 12 MP Straight | 4426 | FS2404 | MFS - MP Straight | Straight | Straight | Carbon Steel | Male Face Seal | [8 empty] | 5/8 | 1-14 UNS |  | Male Pipe |  |  | 3/4 | 3/4-14 NPTF
FS2404-12-08 | (12 MFS - 08 MP Straight) |  | 12 MFS - 08 MP Straight | 4427 | FS2404 | MFS - MP Straight | Straight | Straight | Carbon Steel | Male Face Seal | [8 empty] | 3/4 | 1-3/16-12 UN |  | Male Pipe |  |  | 1/2 | 1/2- 14 NPTF
FS2404-12-12 | (12 MFS - 12 MP Straight) |  | 12 MFS - 12 MP Straight | 4428 | FS2404 | MFS - MP Straight | Straight | Straight | Carbon Steel | Male Face Seal | [8 empty] | 3/4 | 1-3/16-12 UN |  | Male Pipe |  |  | 3/4 | 3/4-14 NPTF
FS2404-12-16 | (12 MFS - 16 MP Straight) |  | 12 MFS - 16 MP Straight | 4429 | FS2404 | MFS - MP Straight | Straight | Straight | Carbon Steel | Male Face Seal | [8 empty] | 3/4 | 1-3/16-12 UN |  | Male Pipe |  |  | 1 | 1 11-1/2 NPTF
FS2404-16-12 | (16 MFS - 12 MP Straight) |  | 16 MFS - 12 MP Straight | 4430 | FS2404 | MFS - MP Straight | Straight | Straight | Carbon Steel | Male Face Seal | [8 empty] | 1 | 1-7/16-12 UN |  | Male Pipe |  |  | 3/4 | 3/4-14 NPTF
FS2404-16-16 | (16 MFS - 16 MP Straight) |  | 16 MFS - 16 MP Straight | 4431 | FS2404 | MFS - MP Straight | Straight | Straight | Carbon Steel | Male Face Seal | [8 empty] | 1 | 1-7/16-12 UN |  | Male Pipe |  |  | 1 | 1 11-1/2 NPTF
FS2404-16-20 | (16 MFS - 20 MP Straight) |  | 16 MFS - 20 MP Straight | 4432 | FS2404 | MFS - MP Straight | Straight | Straight | Carbon Steel | Male Face Seal | [8 empty] | 1 | 1-7/16-12 UN |  | Male Pipe |  |  | 1 1/4 | 1 1/4-11 1/2 NPTF
FS2404-20-16 | (20 MFS - 16 MP Straight) |  | 20 MFS - 16 MP Straight | 4433 | FS2404 | MFS - MP Straight | Straight | Straight | Carbon Steel | Male Face Seal | [8 empty] | 1 1/4 | 1-11/16-12 UN |  | Male Pipe |  |  | 1 | 1 11-1/2 NPTF
FS2404-20-20 | (20 MFS - 20 MP Straight) |  | 20 MFS - 20 MP Straight | 4434 | FS2404 | MFS - MP Straight | Straight | Straight | Carbon Steel | Male Face Seal | [8 empty] | 1 1/4 | 1-11/16-12 UN |  | Male Pipe |  |  | 1 1/4 | 1 1/4-11 1/2 NPTF
FS2404-24-24 | (24 MFS - 24 MP Straight) |  | 24 MFS - 24 MP Straight | 4435 | FS2404 | MFS - MP Straight | Straight | Straight | Carbon Steel | Male Face Seal | [8 empty] | 1 1/2 | 2-12 UNF |  | Male Pipe |  |  | 1 1/2 | 1 1/2-11 1/2 NPFT
FS2404-32-32 | (32 MFS - 32 MP Straight) |  | 32 MFS - 32 MP Straight | 4436 | FS2404 | MFS - MP Straight | Straight | Straight | Carbon Steel | Male Face Seal | [8 empty] | 2 | 2-1/2-12 UN |  | Male Pipe |  |  | 2 | 2-11-1/2 NPTF
FS2405-04-02 | (04 MFS - 02 FP Straight) |  | 04 MFS - 02 FP Straight | 4437 | FS2405 | MFS - FP Straight | Straight | Straight | Carbon Steel | Male Face Seal | [8 empty] | 1/4 | 9/16-18 UNF |  | Female Pipe |  |  | 1/8 | 1/8-27 NPTF
FS2405-04-04 | (04 MFS - 04 FP Straight) |  | 04 MFS - 04 FP Straight | 4438 | FS2405 | MFS - FP Straight | Straight | Straight | Carbon Steel | Male Face Seal | [8 empty] | 1/4 | 9/16-18 UNF |  | Female Pipe |  |  | 1/4 | 1/4-18 NPTF
FS2405-04-06 | (04 MFS - 06 FP Straight) |  | 04 MFS - 06 FP Straight | 4439 | FS2405 | MFS - FP Straight | Straight | Straight | Carbon Steel | Male Face Seal | [8 empty] | 1/4 | 9/16-18 UNF |  | Female Pipe |  |  | 3/8 | 3/8-18 NPTF
FS2405-06-04 | (06 MFS - 04 FP Straight) |  | 06 MFS - 04 FP Straight | 4440 | FS2405 | MFS - FP Straight | Straight | Straight | Carbon Steel | Male Face Seal | [8 empty] | 3/8 | 11/16-16 UNF |  | Female Pipe |  |  | 1/4 | 1/4-18 NPTF
FS2405-06-06 | (06 MFS - 06 FP Straight) |  | 06 MFS - 06 FP Straight | 4441 | FS2405 | MFS - FP Straight | Straight | Straight | Carbon Steel | Male Face Seal | [8 empty] | 3/8 | 11/16-16 UNF |  | Female Pipe |  |  | 3/8 | 3/8-18 NPTF
FS2405-06-08 | (06 MFS - 08 FP Straight) |  | 06 MFS - 08 FP Straight | 4442 | FS2405 | MFS - FP Straight | Straight | Straight | Carbon Steel | Male Face Seal | [8 empty] | 3/8 | 11/16-16 UNF |  | Female Pipe |  |  | 1/2 | 1/2- 14 NPTF
FS2405-08-04 | (08 MFS - 04 FP Straight) |  | 08 MFS - 04 FP Straight | 4443 | FS2405 | MFS - FP Straight | Straight | Straight | Carbon Steel | Male Face Seal | [8 empty] | 1/2 | 13/16-16 UNF |  | Female Pipe |  |  | 1/4 | 1/4-18 NPTF
FS2405-08-06 | (08 MFS - 06 FP Straight) |  | 08 MFS - 06 FP Straight | 4444 | FS2405 | MFS - FP Straight | Straight | Straight | Carbon Steel | Male Face Seal | [8 empty] | 1/2 | 13/16-16 UNF |  | Female Pipe |  |  | 3/8 | 3/8-18 NPTF
FS2405-08-08 | (08 MFS - 08 FP Straight) |  | 08 MFS - 08 FP Straight | 4445 | FS2405 | MFS - FP Straight | Straight | Straight | Carbon Steel | Male Face Seal | [8 empty] | 1/2 | 13/16-16 UNF |  | Female Pipe |  |  | 1/2 | 1/2- 14 NPTF
FS2405-08-12 | (08 MFS - 12 FP Straight) |  | 08 MFS - 12 FP Straight | 4446 | FS2405 | MFS - FP Straight | Straight | Straight | Carbon Steel | Male Face Seal | [8 empty] | 1/2 | 13/16-16 UNF |  | Female Pipe |  |  | 3/4 | 3/4-14 NPTF
FS2405-10-08 | (10 MFS - 08 FP Straight) |  | 10 MFS - 08 FP Straight | 4447 | FS2405 | MFS - FP Straight | Straight | Straight | Carbon Steel | Male Face Seal | [8 empty] | 5/8 | 1-14 UNS |  | Female Pipe |  |  | 1/2 | 1/2- 14 NPTF
FS2405-10-12 | (10 MFS - 12 FP Straight) |  | 10 MFS - 12 FP Straight | 4448 | FS2405 | MFS - FP Straight | Straight | Straight | Carbon Steel | Male Face Seal | [8 empty] | 5/8 | 1-14 UNS |  | Female Pipe |  |  | 3/4 | 3/4-14 NPTF
FS2405-12-08 | (12 MFS - 08 FP Straight) |  | 12 MFS - 08 FP Straight | 4449 | FS2405 | MFS - FP Straight | Straight | Straight | Carbon Steel | Male Face Seal | [8 empty] | 3/4 | 1-3/16-12 UN |  | Female Pipe |  |  | 1/2 | 1/2- 14 NPTF
FS2405-12-12 | (12 MFS - 12 FP Straight) |  | 12 MFS - 12 FP Straight | 4450 | FS2405 | MFS - FP Straight | Straight | Straight | Carbon Steel | Male Face Seal | [8 empty] | 3/4 | 1-3/16-12 UN |  | Female Pipe |  |  | 3/4 | 3/4-14 NPTF
FS2405-16-12 | (16 MFS - 12 FP Straight) |  | 16 MFS - 12 FP Straight | 4451 | FS2405 | MFS - FP Straight | Straight | Straight | Carbon Steel | Male Face Seal | [8 empty] | 1 | 1-7/16-12 UN |  | Female Pipe |  |  | 3/4 | 3/4-14 NPTF
FS2405-16-16 | (16 MFS - 16 FP Straight) |  | 16 MFS - 16 FP Straight | 4452 | FS2405 | MFS - FP Straight | Straight | Straight | Carbon Steel | Male Face Seal | [8 empty] | 1 | 1-7/16-12 UN |  | Female Pipe |  |  | 1 | 1 11-1/2 NPTF
FS2405-20-16 | (20 MFS - 16 FP Straight) |  | 20 MFS - 16 FP Straight | 4453 | FS2405 | MFS - FP Straight | Straight | Straight | Carbon Steel | Male Face Seal | [8 empty] | 1 1/4 | 1-11/16-12 UN |  | Female Pipe |  |  | 1 | 1 11-1/2 NPTF
FS2405-20-20 | (20 MFS - 20 FP Straight) |  | 20 MFS - 20 FP Straight | 4454 | FS2405 | MFS - FP Straight | Straight | Straight | Carbon Steel | Male Face Seal | [8 empty] | 1 1/4 | 1-11/16-12 UN |  | Female Pipe |  |  | 1 1/4 | 1 1/4-11 1/2 NPTF
FS2405-24-24 | (24 MFS - 24 FP Straight) |  | 24 MFS - 24 FP Straight | 4455 | FS2405 | MFS - FP Straight | Straight | Straight | Carbon Steel | Male Face Seal | [8 empty] | 1 1/2 | 2-12 UNF |  | Female Pipe |  |  | 1 1/2 | 1 1/2-11 1/2 NPFT
FS2405-32-32 | (32 MFS - 32 FP Straight) |  | 32 MFS - 32 FP Straight | 4456 | FS2405 | MFS - FP Straight | Straight | Straight | Carbon Steel | Male Face Seal | [8 empty] | 2 | 2-1/2-12 UN |  | Female Pipe |  |  | 2 | 2-11-1/2 NPTF
FS2406-06-04 | (06 FFS - 04 MFS Tube End Reducer) |  | 06 FFS - 04 MFS Tube End Reducer | 4457 | FS2406 | FFS - MFS Tube End Reducer | Straight | Straight | Carbon Steel | Female Face Seal | [8 empty] | 3/8 | 11/16-16 UNF |  | Male Face Seal |  |  | 1/4 | 9/16-18 UNF
FS2406-06-08 | (06 FFS - 08 MFS Tube End Reducer) |  | 06 FFS - 08 MFS Tube End Reducer | 9016 | FS2406 | FFS - MFS Tube End Reducer | Straight | Straight | Carbon Steel | Female Face Seal | [8 empty] | 3/8 | 11/16-16 UNF |  | Male Face Seal |  |  | 1/2 | 13/16-16 UNF
FS2406-08-04 | (08 FFS - 04 MFS Tube End Reducer) |  | 08 FFS - 04 MFS Tube End Reducer | 4458 | FS2406 | FFS - MFS Tube End Reducer | Straight | Straight | Carbon Steel | Female Face Seal | [8 empty] | 1/2 | 13/16-16 UNF |  | Male Face Seal |  |  | 1/4 | 9/16-18 UNF
FS2406-08-06 | (08 FFS - 06 MFS Tube End Reducer) |  | 08 FFS - 06 MFS Tube End Reducer | 4459 | FS2406 | FFS - MFS Tube End Reducer | Straight | Straight | Carbon Steel | Female Face Seal | [8 empty] | 1/2 | 13/16-16 UNF |  | Male Face Seal |  |  | 3/8 | 11/16-16 UNF
FS2406-10-06 | (10 FFS - 06 MFS Tube End Reducer) |  | 10 FFS - 06 MFS Tube End Reducer | 4460 | FS2406 | FFS - MFS Tube End Reducer | Straight | Straight | Carbon Steel | Female Face Seal | [8 empty] | 5/8 | 1-14 UNS |  | Male Face Seal |  |  | 3/8 | 11/16-16 UNF
FS2406-10-08 | (10 FFS - 08 MFS Tube End Reducer) |  | 10 FFS - 08 MFS Tube End Reducer | 4461 | FS2406 | FFS - MFS Tube End Reducer | Straight | Straight | Carbon Steel | Female Face Seal | [8 empty] | 5/8 | 1-14 UNS |  | Male Face Seal |  |  | 1/2 | 13/16-16 UNF
FS2406-10-10 | (10 FFS - 10 MFS Tube End Reducer) |  | 10 FFS - 10 MFS Tube End Reducer | 8920 | FS2406 | FFS - MFS Tube End Reducer | Straight | Straight | Carbon Steel | Female Face Seal | [8 empty] | 5/8 | 1-14 UNS |  | Male Face Seal |  |  | 5/8 | 1-14 UNS
FS2406-10-12 | (10 FFS - 12 MFS Tube End Reducer) |  | 10 FFS - 12 MFS Tube End Reducer | 9446 | FS2406 | FFS - MFS Tube End Reducer | Straight | Straight | Carbon Steel | Female Face Seal | [8 empty] | 5/8 | 1-14 UNS |  | Male Face Seal |  |  | 3/4 | 1-3/16-12 UN
FS2406-12-06 | (12 FFS - 06 MFS Tube End Reducer) |  | 12 FFS - 06 MFS Tube End Reducer | 4462 | FS2406 | FFS - MFS Tube End Reducer | Straight | Straight | Carbon Steel | Female Face Seal | [8 empty] | 3/4 | 1-3/16-12 UN |  | Male Face Seal |  |  | 3/8 | 11/16-16 UNF
FS2406-12-08 | (12 FFS - 08 MFS Tube End Reducer) |  | 12 FFS - 08 MFS Tube End Reducer | 4463 | FS2406 | FFS - MFS Tube End Reducer | Straight | Straight | Carbon Steel | Female Face Seal | [8 empty] | 3/4 | 1-3/16-12 UN |  | Male Face Seal |  |  | 1/2 | 13/16-16 UNF
FS2406-12-10 | (12 FFS - 10 MFS Tube End Reducer) |  | 12 FFS - 10 MFS Tube End Reducer | 4464 | FS2406 | FFS - MFS Tube End Reducer | Straight | Straight | Carbon Steel | Female Face Seal | [8 empty] | 3/4 | 1-3/16-12 UN |  | Male Face Seal |  |  | 5/8 | 1-14 UNS
FS2406-12-16 | (12 FFS - 16 MFS Tube End Reducer) |  | 12 FFS - 16 MFS Tube End Reducer | 9017 | FS2406 | FFS - MFS Tube End Reducer | Straight | Straight | Carbon Steel | Female Face Seal | [8 empty] | 3/4 | 1-3/16-12 UN |  | Male Face Seal |  |  | 1 | 1-7/16-12 UN
FS2406-16-08 | (16 FFS - 08 MFS Tube End Reducer) |  | 16 FFS - 08 MFS Tube End Reducer | 4465 | FS2406 | FFS - MFS Tube End Reducer | Straight | Straight | Carbon Steel | Female Face Seal | [8 empty] | 1 | 1-7/16-12 UN |  | Male Face Seal |  |  | 1/2 | 13/16-16 UNF
FS2406-16-12 | (16 FFS - 12 MFS Tube End Reducer) |  | 16 FFS - 12 MFS Tube End Reducer | 4466 | FS2406 | FFS - MFS Tube End Reducer | Straight | Straight | Carbon Steel | Female Face Seal | [8 empty] | 1 | 1-7/16-12 UN |  | Male Face Seal |  |  | 3/4 | 1-3/16-12 UN
FS2406-16-20 | (16 FFS - 20 MFS Tube End Reducer) |  | 16 FFS - 20 MFS Tube End Reducer | 4467 | FS2406 | FFS - MFS Tube End Reducer | Straight | Straight | Carbon Steel | Female Face Seal | [8 empty] | 1 | 1-7/16-12 UN |  | Male Face Seal |  |  | 1 1/4 | 1-11/16-12 UN
FS2406-20-16 | (20 FFS - 16 MFS Tube End Reducer) |  | 20 FFS - 16 MFS Tube End Reducer | 4468 | FS2406 | FFS - MFS Tube End Reducer | Straight | Straight | Carbon Steel | Female Face Seal | [8 empty] | 1 1/4 | 1-11/16-12 UN |  | Male Face Seal |  |  | 1 | 1-7/16-12 UN
FS2406-20-24 | (20 FFS - 24 MFS Tube End Reducer) |  | 20 FFS - 24 MFS Tube End Reducer | 4469 | FS2406 | FFS - MFS Tube End Reducer | Straight | Straight | Carbon Steel | Female Face Seal | [8 empty] | 1 1/4 | 1-11/16-12 UN |  | Male Face Seal |  |  | 1 1/2 | 2-12 UNF
FS2406-24-20 | (24 FFS - 20 MFS Tube End Reducer) |  | 24 FFS - 20 MFS Tube End Reducer | 4470 | FS2406 | FFS - MFS Tube End Reducer | Straight | Straight | Carbon Steel | Female Face Seal | [8 empty] | 1 1/2 | 2-12 UNF |  | Male Face Seal |  |  | 1 1/4 | 1-11/16-12 UN
FS2406-32-24 | (32 FFS - 24 MFS Tube End Reducer) |  | 32 FFS - 24 MFS Tube End Reducer | 4471 | FS2406 | FFS - MFS Tube End Reducer | Straight | Straight | Carbon Steel | Female Face Seal | [8 empty] | 2 | 2-1/2-12 UN |  | Male Face Seal |  |  | 1 1/2 | 2-12 UNF
FS2408-04 | (04 MFS Plug) |  | 04 MFS Plug | 4472 | FS2408 | MFS Plug | Cap/Plug | Plug | Carbon Steel | Male Face Seal | [8 empty] | 1/4 | 9/16-18 UNF
FS2408-06 | (06 MFS Plug) |  | 06 MFS Plug | 4473 | FS2408 | MFS Plug | Cap/Plug | Plug | Carbon Steel | Male Face Seal | [8 empty] | 3/8 | 11/16-16 UNF
FS2408-08 | (08 MFS Plug) |  | 08 MFS Plug | 4474 | FS2408 | MFS Plug | Cap/Plug | Plug | Carbon Steel | Male Face Seal | [8 empty] | 1/2 | 13/16-16 UNF
FS2408-10 | (10 MFS Plug) |  | 10 MFS Plug | 4475 | FS2408 | MFS Plug | Cap/Plug | Plug | Carbon Steel | Male Face Seal | [8 empty] | 5/8 | 1-14 UNS
FS2408-12 | (12 MFS Plug) |  | 12 MFS Plug | 4476 | FS2408 | MFS Plug | Cap/Plug | Plug | Carbon Steel | Male Face Seal | [8 empty] | 3/4 | 1-3/16-12 UN
FS2408-16 | (16 MFS Plug) |  | 16 MFS Plug | 4477 | FS2408 | MFS Plug | Cap/Plug | Plug | Carbon Steel | Male Face Seal | [8 empty] | 1 | 1-7/16-12 UN
FS2408-20 | (20 MFS Plug) |  | 20 MFS Plug | 4478 | FS2408 | MFS Plug | Cap/Plug | Plug | Carbon Steel | Male Face Seal | [8 empty] | 1 1/4 | 1-11/16-12 UN
FS2408-24 | (24 MFS Plug) |  | 24 MFS Plug | 4479 | FS2408 | MFS Plug | Cap/Plug | Plug | Carbon Steel | Male Face Seal | [8 empty] | 1 1/2 | 1-7/8-12 UN
FS2408-32 | (32 MFS Plug) |  | 32 MFS Plug | 4480 | FS2408 | MFS Plug | Cap/Plug | Plug | Carbon Steel | Male Face Seal | [8 empty] | 2 | 2-1/2-12 UN
FS2500-04-04-FG | (04 MFS - 04 MFS 90° Elbow Forged) |  | 04 MFS - 04 MFS 90° Elbow Forged | 4481 | FS2500 | MFS - MFS 90° Elbow Forged | 90° Elbow | Elbow | Carbon Steel | Male Face Seal | [8 empty] | 1/4 | 9/16-18 UNF |  | Male Face Seal |  |  | 1/4 | 9/16-18 UNF
FS2500-06-04-FG | (06 MFS - 04 MFS 90° Elbow Forged) |  | 06 MFS - 04 MFS 90° Elbow Forged | 4482 | FS2500 | MFS - MFS 90° Elbow Forged | 90° Elbow | Elbow | Carbon Steel | Male Face Seal | [8 empty] | 3/8 | 11/16-16 UNF |  | Male Face Seal |  |  | 1/4 | 9/16-18 UNF
FS2500-06-06-FG | (06 MFS - 06 MFS 90° Elbow Forged) |  | 06 MFS - 06 MFS 90° Elbow Forged | 4483 | FS2500 | MFS - MFS 90° Elbow Forged | 90° Elbow | Elbow | Carbon Steel | Male Face Seal | [8 empty] | 3/8 | 11/16-16 UNF |  | Male Face Seal |  |  | 3/8 | 11/16-16 UNF
FS2500-08-06-FG | (08 MFS - 06 MFS 90° Elbow Forged) |  | 08 MFS - 06 MFS 90° Elbow Forged | 4484 | FS2500 | MFS - MFS 90° Elbow Forged | 90° Elbow | Elbow | Carbon Steel | Male Face Seal | [8 empty] | 1/2 | 13/16-16 UNF |  | Male Face Seal |  |  | 3/8 | 11/16-16 UNF
FS2500-08-08-FG | (08 MFS - 08 MFS 90° Elbow Forged) |  | 08 MFS - 08 MFS 90° Elbow Forged | 4485 | FS2500 | MFS - MFS 90° Elbow Forged | 90° Elbow | Elbow | Carbon Steel | Male Face Seal | [8 empty] | 1/2 | 13/16-16 UNF |  | Male Face Seal |  |  | 1/2 | 13/16-16 UNF
FS2500-10-08-FG | (10 MFS - 08 MFS 90° Elbow Forged) |  | 10 MFS - 08 MFS 90° Elbow Forged | 4486 | FS2500 | MFS - MFS 90° Elbow Forged | 90° Elbow | Elbow | Carbon Steel | Male Face Seal | [8 empty] | 5/8 | 1-14 UNS |  | Male Face Seal |  |  | 1/2 | 13/16-16 UNF
FS2500-10-10-FG | (10 MFS - 10 MFS 90° Elbow Forged) |  | 10 MFS - 10 MFS 90° Elbow Forged | 4487 | FS2500 | MFS - MFS 90° Elbow Forged | 90° Elbow | Elbow | Carbon Steel | Male Face Seal | [8 empty] | 5/8 | 1-14 UNS |  | Male Face Seal |  |  | 5/8 | 1-14 UNS
FS2500-12-08-FG | (12 MFS - 08 MFS 90° Elbow Forged) |  | 12 MFS - 08 MFS 90° Elbow Forged | 4488 | FS2500 | MFS - MFS 90° Elbow Forged | 90° Elbow | Elbow | Carbon Steel | Male Face Seal | [8 empty] | 3/4 | 1-3/16-12 UN |  | Male Face Seal |  |  | 1/2 | 13/16-16 UNF
FS2500-12-12-FG | (12 MFS - 12 MFS 90° Elbow Forged) |  | 12 MFS - 12 MFS 90° Elbow Forged | 4489 | FS2500 | MFS - MFS 90° Elbow Forged | 90° Elbow | Elbow | Carbon Steel | Male Face Seal | [8 empty] | 3/4 | 1-3/16-12 UN |  | Male Face Seal |  |  | 3/4 | 1-3/16-12 UN
FS2500-16-12-FG | (16 MFS - 12 MFS 90° Elbow Forged) |  | 16 MFS - 12 MFS 90° Elbow Forged | 4490 | FS2500 | MFS - MFS 90° Elbow Forged | 90° Elbow | Elbow | Carbon Steel | Male Face Seal | [8 empty] | 1 | 1-7/16-12 UN |  | Male Face Seal |  |  | 3/4 | 1-3/16-12 UN
FS2500-16-16-FG | (16 MFS - 16 MFS 90° Elbow Forged) |  | 16 MFS - 16 MFS 90° Elbow Forged | 4491 | FS2500 | MFS - MFS 90° Elbow Forged | 90° Elbow | Elbow | Carbon Steel | Male Face Seal | [8 empty] | 1 | 1-7/16-12 UN |  | Male Face Seal |  |  | 1 | 1-7/16-12 UN
FS2500-20-16-FG | (20 MFS - 16 MFS 90° Elbow Forged) |  | 20 MFS - 16 MFS 90° Elbow Forged | 4492 | FS2500 | MFS - MFS 90° Elbow Forged | 90° Elbow | Elbow | Carbon Steel | Male Face Seal | [8 empty] | 1 1/4 | 1-11/16-12 UN |  | Male Face Seal |  |  | 1 | 1-7/16-12 UN
FS2500-20-20-FG | (20 MFS - 20 MFS 90° Elbow Forged) |  | 20 MFS - 20 MFS 90° Elbow Forged | 4493 | FS2500 | MFS - MFS 90° Elbow Forged | 90° Elbow | Elbow | Carbon Steel | Male Face Seal | [8 empty] | 1 1/4 | 1-11/16-12 UN |  | Male Face Seal |  |  | 1 1/4 | 1-11/16-12 UN
FS2500-24-20-FG | (24 MFS - 20 MFS 90° Elbow Forged) |  | 24 MFS - 20 MFS 90° Elbow Forged | 4494 | FS2500 | MFS - MFS 90° Elbow Forged | 90° Elbow | Elbow | Carbon Steel | Male Face Seal | [8 empty] | 1 1/2 | 1-7/8-12 UN |  | Male Face Seal |  |  | 1 1/4 | 1-11/16-12 UN
FS2500-24-24-FG | (24 MFS - 24 MFS 90° Elbow Forged) |  | 24 MFS - 24 MFS 90° Elbow Forged | 4495 | FS2500 | MFS - MFS 90° Elbow Forged | 90° Elbow | Elbow | Carbon Steel | Male Face Seal | [8 empty] | 1 1/2 | 1-7/8-12 UN |  | Male Face Seal |  |  | 1 1/2 | 1-7/8-12 UN
FS2500-32-32-FG | (32 MFS - 32 MFS 90° Elbow Forged) |  | 32 MFS - 32 MFS 90° Elbow Forged | 4496 | FS2500 | MFS - MFS 90° Elbow Forged | 90° Elbow | Elbow | Carbon Steel | Male Face Seal | [8 empty] | 2 | 2-1/2-12 UN |  | Male Face Seal |  |  | 2 | 2-1/2-12 UN
FS2501-04-02-FG | (04 MFS - 02 MP 90° Elbow Forged) |  | 04 MFS - 02 MP 90° Elbow Forged | 4497 | FS2501 | MFS - MP 90° Elbow Forged | 90° Elbow | Elbow | Carbon Steel | Male Face Seal | [8 empty] | 1/4 | 9/16-18 UNF |  | Male Pipe |  |  | 1/8 | 1/8-27 NPTF
FS2501-04-04-FG | (04 MFS - 04 MP 90° Elbow Forged) |  | 04 MFS - 04 MP 90° Elbow Forged | 4498 | FS2501 | MFS - MP 90° Elbow Forged | 90° Elbow | Elbow | Carbon Steel | Male Face Seal | [8 empty] | 1/4 | 9/16-18 UNF |  | Male Pipe |  |  | 1/4 | 1/4-18 NPTF
FS2501-06-04-FG | (06 MFS - 04 MP 90° Elbow Forged) |  | 06 MFS - 04 MP 90° Elbow Forged | 4499 | FS2501 | MFS - MP 90° Elbow Forged | 90° Elbow | Elbow | Carbon Steel | Male Face Seal | [8 empty] | 3/8 | 11/16-16 UNF |  | Male Pipe |  |  | 1/4 | 1/4-18 NPTF
FS2501-06-06-FG | (06 MFS - 06 MP 90° Elbow Forged) |  | 06 MFS - 06 MP 90° Elbow Forged | 4500 | FS2501 | MFS - MP 90° Elbow Forged | 90° Elbow | Elbow | Carbon Steel | Male Face Seal | [8 empty] | 3/8 | 11/16-16 UNF |  | Male Pipe |  |  | 3/8 | 3/8-18 NPTF
FS2501-06-08-FG | (06 MFS - 08 MP 90° Elbow Forged) |  | 06 MFS - 08 MP 90° Elbow Forged | 4501 | FS2501 | MFS - MP 90° Elbow Forged | 90° Elbow | Elbow | Carbon Steel | Male Face Seal | [8 empty] | 3/8 | 11/16-16 UNF |  | Male Pipe |  |  | 1/2 | 1/2- 14 NPTF
FS2501-08-06-FG | (08 MFS - 06 MP 90° Elbow Forged) |  | 08 MFS - 06 MP 90° Elbow Forged | 4502 | FS2501 | MFS - MP 90° Elbow Forged | 90° Elbow | Elbow | Carbon Steel | Male Face Seal | [8 empty] | 1/2 | 13/16-16 UNF |  | Male Pipe |  |  | 3/8 | 3/8-18 NPTF
FS2501-08-08-FG | (08 MFS - 08 MP 90° Elbow Forged) |  | 08 MFS - 08 MP 90° Elbow Forged | 4503 | FS2501 | MFS - MP 90° Elbow Forged | 90° Elbow | Elbow | Carbon Steel | Male Face Seal | [8 empty] | 1/2 | 13/16-16 UNF |  | Male Pipe |  |  | 1/2 | 1/2- 14 NPTF
FS2501-08-12-FG | (08 MFS - 12 MP 90° Elbow Forged) |  | 08 MFS - 12 MP 90° Elbow Forged | 4504 | FS2501 | MFS - MP 90° Elbow Forged | 90° Elbow | Elbow | Carbon Steel | Male Face Seal | [8 empty] | 1/2 | 13/16-16 UNF |  | Male Pipe |  |  | 3/4 | 3/4-14 NPTF
FS2501-10-08-FG | (10 MFS - 08 MP 90° Elbow Forged) |  | 10 MFS - 08 MP 90° Elbow Forged | 4505 | FS2501 | MFS - MP 90° Elbow Forged | 90° Elbow | Elbow | Carbon Steel | Male Face Seal | [8 empty] | 5/8 | 1-14 UNS |  | Male Pipe |  |  | 1/2 | 1/2- 14 NPTF
FS2501-12-08-FG | (12 MFS - 08 MP 90° Elbow Forged) |  | 12 MFS - 08 MP 90° Elbow Forged | 4506 | FS2501 | MFS - MP 90° Elbow Forged | 90° Elbow | Elbow | Carbon Steel | Male Face Seal | [8 empty] | 3/4 | 1-3/16-12 UN |  | Male Pipe |  |  | 1/2 | 1/2- 14 NPTF
FS2501-12-12-FG | (12 MFS - 12 MP 90° Elbow Forged) |  | 12 MFS - 12 MP 90° Elbow Forged | 4507 | FS2501 | MFS - MP 90° Elbow Forged | 90° Elbow | Elbow | Carbon Steel | Male Face Seal | [8 empty] | 3/4 | 1-3/16-12 UN |  | Male Pipe |  |  | 3/4 | 3/4-14 NPTF
FS2501-16-16-FG | (16 MFS - 16 MP 90° Elbow Forged) |  | 16 MFS - 16 MP 90° Elbow Forged | 4508 | FS2501 | MFS - MP 90° Elbow Forged | 90° Elbow | Elbow | Carbon Steel | Male Face Seal | [8 empty] | 1 | 1-7/16-12 UN |  | Male Pipe |  |  | 1 | 1 11-1/2 NPTF
FS2501-20-20-FG | (20 MFS - 20 MP 90° Elbow Forged) |  | 20 MFS - 20 MP 90° Elbow Forged | 4509 | FS2501 | MFS - MP 90° Elbow Forged | 90° Elbow | Elbow | Carbon Steel | Male Face Seal | [8 empty] | 1 1/4 | 1-11/16-12 UN |  | Male Pipe |  |  | 1 1/4 | 1 1/4-11 1/2 NPTF
FS2501-24-24-FG | (24 MFS - 24 MP 90° Elbow Forged) |  | 24 MFS - 24 MP 90° Elbow Forged | 4510 | FS2501 | MFS - MP 90° Elbow Forged | 90° Elbow | Elbow | Carbon Steel | Male Face Seal | [8 empty] | 1 1/2 | 1-7/8-12 UN |  | Male Pipe |  |  | 1 1/2 | 1 1/2-11 1/2 NPFT
FS2501-32-32-FG | (32 MFS - 32 MP 90° Elbow Forged) |  | 32 MFS - 32 MP 90° Elbow Forged | 4511 | FS2501 | MFS - MP 90° Elbow Forged | 90° Elbow | Elbow | Carbon Steel | Male Face Seal | [8 empty] | 2 | 2-1/2-12 UN |  | Male Pipe |  |  | 2 | 2-11-1/2 NPTF
FS2502-04-04-FG | (04 MFS - 04 FP 90° Elbow Forged) |  | 04 MFS - 04 FP 90° Elbow Forged | 9462 | FS2502 | MFS - FP 90° Elbow Forged | 90° Elbow | Elbow | Carbon Steel | Male Face Seal | [8 empty] | 1/4 | 9/16-18 UNF |  | Female Pipe |  |  | 1/4 | 1/4-18 NPTF
FS2503-04-02-FG | (04 MFS - 02 MP 45° Elbow Forged) |  | 04 MFS - 02 MP 45° Elbow Forged | 4512 | FS2503 | MFS - MP 45° Elbow Forged | 45° Elbow | Elbow | Carbon Steel | Male Face Seal | [8 empty] | 1/4 | 9/16-18 UNF |  | Male Pipe |  |  | 1/8 | 1/8-27 NPTF
FS2503-04-04-FG | (04 MFS - 04 MP 45° Elbow Forged) |  | 04 MFS - 04 MP 45° Elbow Forged | 4513 | FS2503 | MFS - MP 45° Elbow Forged | 45° Elbow | Elbow | Carbon Steel | Male Face Seal | [8 empty] | 1/4 | 9/16-18 UNF |  | Male Pipe |  |  | 1/4 | 1/4-18 NPTF
FS2503-06-04-FG | (06 MFS - 04 MP 45° Elbow Forged) |  | 06 MFS - 04 MP 45° Elbow Forged | 4514 | FS2503 | MFS - MP 45° Elbow Forged | 45° Elbow | Elbow | Carbon Steel | Male Face Seal | [8 empty] | 3/8 | 11/16-16 UNF |  | Male Pipe |  |  | 1/4 | 1/4-18 NPTF
FS2503-06-06-FG | (06 MFS - 06 MP 45° Elbow Forged) |  | 06 MFS - 06 MP 45° Elbow Forged | 4515 | FS2503 | MFS - MP 45° Elbow Forged | 45° Elbow | Elbow | Carbon Steel | Male Face Seal | [8 empty] | 3/8 | 11/16-16 UNF |  | Male Pipe |  |  | 3/8 | 3/8-18 NPTF
FS2503-08-06-FG | (08 MFS - 06 MP 45° Elbow Forged) |  | 08 MFS - 06 MP 45° Elbow Forged | 4516 | FS2503 | MFS - MP 45° Elbow Forged | 45° Elbow | Elbow | Carbon Steel | Male Face Seal | [8 empty] | 1/2 | 13/16-16 UNF |  | Male Pipe |  |  | 3/8 | 1/2- 14 NPTF
FS2503-08-08-FG | (08 MFS - 08 MP 45° Elbow Forged) |  | 08 MFS - 08 MP 45° Elbow Forged | 4517 | FS2503 | MFS - MP 45° Elbow Forged | 45° Elbow | Elbow | Carbon Steel | Male Face Seal | [8 empty] | 1/2 | 13/16-16 UNF |  | Male Pipe |  |  | 1/2 | 1/2- 14 NPTF
FS2503-10-08-FG | (10 MFS - 08 MP 45° Elbow Forged) |  | 10 MFS - 08 MP 45° Elbow Forged | 4518 | FS2503 | MFS - MP 45° Elbow Forged | 45° Elbow | Elbow | Carbon Steel | Male Face Seal | [8 empty] | 5/8 | 1-14 UNS |  | Male Pipe |  |  | 1/2 | 1/2- 14 NPTF
FS2503-12-08-FG | (12 MFS - 08 MP 45° Elbow Forged) |  | 12 MFS - 08 MP 45° Elbow Forged | 4519 | FS2503 | MFS - MP 45° Elbow Forged | 45° Elbow | Elbow | Carbon Steel | Male Face Seal | [8 empty] | 3/4 | 1-3/16-12 UN |  | Male Pipe |  |  | 1/2 | 1/2- 14 NPTF
FS2503-12-12-FG | (12 MFS - 12 MP 45° Elbow Forged) |  | 12 MFS - 12 MP 45° Elbow Forged | 4520 | FS2503 | MFS - MP 45° Elbow Forged | 45° Elbow | Elbow | Carbon Steel | Male Face Seal | [8 empty] | 3/4 | 1-3/16-12 UN |  | Male Pipe |  |  | 3/4 | 3/4-14 NPTF
FS2503-16-16-FG | (16 MFS - 16 MP 45° Elbow Forged) |  | 16 MFS - 16 MP 45° Elbow Forged | 4521 | FS2503 | MFS - MP 45° Elbow Forged | 45° Elbow | Elbow | Carbon Steel | Male Face Seal | [8 empty] | 1 | 1-7/16-12 UN |  | Male Pipe |  |  | 1 | 1 11-1/2 NPTF
FS2503-20-20-FG | (20 MFS - 20 MP 45° Elbow Forged) |  | 20 MFS - 20 MP 45° Elbow Forged | 4522 | FS2503 | MFS - MP 45° Elbow Forged | 45° Elbow | Elbow | Carbon Steel | Male Face Seal | [8 empty] | 1 1/4 | 1-11/16-12 UN |  | Male Pipe |  |  | 1 1/4 | 1 1/4-11 1/2 NPTF
FS2503-24-24-FG | (24 MFS - 24 MP 45° Elbow Forged) |  | 24 MFS - 24 MP 45° Elbow Forged | 4523 | FS2503 | MFS - MP 45° Elbow Forged | 45° Elbow | Elbow | Carbon Steel | Male Face Seal | [8 empty] | 1 1/2 | 1-7/8-12 UN |  | Male Pipe |  |  | 1 1/2 | 1 1/2-11 1/2 NPFT
FS2601-04-04-02-FG | (04 MFS - 04 MFS - 02 MP Tee Forged) |  | 04 MFS - 04 MFS - 02 MP Tee Forged | 4524 | FS2601 | MFS - MFS - MP Tee Forged | Tee | Tee | Carbon Steel | Male Face Seal | [8 empty] | 1/4 | 9/16-18 UNF |  | Male Face Seal |  |  | 1/4 | 9/16-18 UNF | Male Pipe |  | 1/8 | 1/8-27 NPTF
FS2601-04-04-04-FG | (04 MFS - 04 MFS - 04 MP Tee Forged) |  | 04 MFS - 04 MFS - 04 MP Tee Forged | 4525 | FS2601 | MFS - MFS - MP Tee Forged | Tee | Tee | Carbon Steel | Male Face Seal | [8 empty] | 1/4 | 9/16-18 UNF |  | Male Face Seal |  |  | 1/4 | 9/16-18 UNF | Male Pipe |  | 1/4 | 1/4-18 NPTF
FS2601-06-06-04-FG | (06 MFS - 06 MFS - 04 MP Tee Forged) |  | 06 MFS - 06 MFS - 04 MP Tee Forged | 4526 | FS2601 | MFS - MFS - MP Tee Forged | Tee | Tee | Carbon Steel | Male Face Seal | [8 empty] | 3/8 | 11/16-16 UNF |  | Male Face Seal |  |  | 3/8 | 11/16-16 UNF | Male Pipe |  | 1/4 | 1/4-18 NPTF
FS2601-06-06-06-FG | (06 MFS - 06 MFS - 06 MP Tee Forged) |  | 06 MFS - 06 MFS - 06 MP Tee Forged | 4527 | FS2601 | MFS - MFS - MP Tee Forged | Tee | Tee | Carbon Steel | Male Face Seal | [8 empty] | 3/8 | 11/16-16 UNF |  | Male Face Seal |  |  | 3/8 | 11/16-16 UNF | Male Pipe |  | 3/8 | 3/8-18 NPTF
FS2601-08-08-06-FG | (08 MFS - 08 MFS - 06 MP Tee Forged) |  | 08 MFS - 08 MFS - 06 MP Tee Forged | 4528 | FS2601 | MFS - MFS - MP Tee Forged | Tee | Tee | Carbon Steel | Male Face Seal | [8 empty] | 1/2 | 13/16-16 UNF |  | Male Face Seal |  |  | 1/2 | 13/16-16 UNF | Male Pipe |  | 3/8 | 3/8-18 NPTF
FS2601-08-08-08-FG | (08 MFS - 08 MFS - 08 MP Tee Forged) |  | 08 MFS - 08 MFS - 08 MP Tee Forged | 4529 | FS2601 | MFS - MFS - MP Tee Forged | Tee | Tee | Carbon Steel | Male Face Seal | [8 empty] | 1/2 | 13/16-16 UNF |  | Male Face Seal |  |  | 1/2 | 13/16-16 UNF | Male Pipe |  | 1/2 | 1/2- 14 NPTF
FS2601-10-10-08-FG | (10 MFS - 10 MFS - 08 MP Tee Forged) |  | 10 MFS - 10 MFS - 08 MP Tee Forged | 4530 | FS2601 | MFS - MFS - MP Tee Forged | Tee | Tee | Carbon Steel | Male Face Seal | [8 empty] | 5/8 | 1-14 UNS |  | Male Face Seal |  |  | 5/8 | 1-14 UNS | Male Pipe |  | 1/2 | 1/2- 14 NPTF
FS2601-12-12-12-FG | (12 MFS - 12 MFS - 12 MP Tee Forged) |  | 12 MFS - 12 MFS - 12 MP Tee Forged | 4531 | FS2601 | MFS - MFS - MP Tee Forged | Tee | Tee | Carbon Steel | Male Face Seal | [8 empty] | 3/4 | 1-3/16-12 UN |  | Male Face Seal |  |  | 3/4 | 1-3/16-12 UN | Male Pipe |  | 3/4 | 3/4-14 NPTF
FS2601-16-16-16-FG | (16 MFS - 16 MFS - 16 MP Tee Forged) |  | 16 MFS - 16 MFS - 16 MP Tee Forged | 4532 | FS2601 | MFS - MFS - MP Tee Forged | Tee | Tee | Carbon Steel | Male Face Seal | [8 empty] | 1 | 1-7/16-12 UN |  | Male Face Seal |  |  | 1 | 1-7/16-12 UN | Male Pipe |  | 1 | 1 11-1/2 NPTF
FS2601-20-20-20-FG | (20 MFS - 20 MFS - 20 MP Tee Forged) |  | 20 MFS - 20 MFS - 20 MP Tee Forged | 4533 | FS2601 | MFS - MFS - MP Tee Forged | Tee | Tee | Carbon Steel | Male Face Seal | [8 empty] | 1 1/4 | 1-11/16-12 UN |  | Male Face Seal |  |  | 1 1/4 | 1-11/16-12 UN | Male Pipe |  | 1 1/4 | 1 1/4-11 1/2 NPTF
FS2601-24-24-24-FG | (24 MFS - 24 MFS - 24 MP Tee Forged) |  | 24 MFS - 24 MFS - 24 MP Tee Forged | 4534 | FS2601 | MFS - MFS - MP Tee Forged | Tee | Tee | Carbon Steel | Male Face Seal | [8 empty] | 1 1/2 | 1-7/8-12 UN |  | Male Face Seal |  |  | 1 1/2 | 1-7/8-12 UN | Male Pipe |  | 1 1/2 | 1 1/2-11 1/2 NPFT
FS2603-04-04-04-FG | (04 MFS - 04 MFS - 04 MFS Tee Forged) |  | 04 MFS - 04 MFS - 04 MFS Tee Forged | 4535 | FS2603 | MFS - MFS - MFS Tee Forged | Tee | Tee | Carbon Steel | Male Face Seal | [8 empty] | 1/4 | 9/16-18 UNF |  | Male Face Seal |  |  | 1/4 | 9/16-18 UNF | Male Face Seal |  | 1/4 | 9/16-18 UNF
FS2603-06-06-04-FG | (06 MFS - 06 MFS - 04 MFS Tee Forged) |  | 06 MFS - 06 MFS - 04 MFS Tee Forged | 4536 | FS2603 | MFS - MFS - MFS Tee Forged | Tee | Tee | Carbon Steel | Male Face Seal | [8 empty] | 3/8 | 11/16-16 UNF |  | Male Face Seal |  |  | 3/8 | 11/16-16 UNF | Male Face Seal |  | 1/4 | 9/16-18 UNF
FS2603-06-06-06-FG | (06 MFS - 06 MFS - 06 MFS Tee Forged) |  | 06 MFS - 06 MFS - 06 MFS Tee Forged | 4537 | FS2603 | MFS - MFS - MFS Tee Forged | Tee | Tee | Carbon Steel | Male Face Seal | [8 empty] | 3/8 | 11/16-16 UNF |  | Male Face Seal |  |  | 3/8 | 11/16-16 UNF | Male Face Seal |  | 3/8 | 11/16-16 UNF
FS2603-08-08-06-FG | (08 MFS - 08 MFS - 06 MFS Tee Forged) |  | 08 MFS - 08 MFS - 06 MFS Tee Forged | 4538 | FS2603 | MFS - MFS - MFS Tee Forged | Tee | Tee | Carbon Steel | Male Face Seal | [8 empty] | 1/2 | 13/16-16 UNF |  | Male Face Seal |  |  | 1/2 | 13/16-16 UNF | Male Face Seal |  | 3/8 | 11/16-16 UNF
FS2603-08-08-08-FG | (08 MFS - 08 MFS - 08 MFS Tee Forged) |  | 08 MFS - 08 MFS - 08 MFS Tee Forged | 4539 | FS2603 | MFS - MFS - MFS Tee Forged | Tee | Tee | Carbon Steel | Male Face Seal | [8 empty] | 1/2 | 13/16-16 UNF |  | Male Face Seal |  |  | 1/2 | 13/16-16 UNF | Male Face Seal |  | 1/2 | 13/16-16 UNF
FS2603-10-10-10-FG | (10 MFS - 10 MFS - 10 MFS Tee Forged) |  | 10 MFS - 10 MFS - 10 MFS Tee Forged | 4540 | FS2603 | MFS - MFS - MFS Tee Forged | Tee | Tee | Carbon Steel | Male Face Seal | [8 empty] | 5/8 | 1-14 UNS |  | Male Face Seal |  |  | 5/8 | 1-14 UNS | Male Face Seal |  | 5/8 | 1-14 UNS
FS2603-12-12-12-FG | (12 MFS - 12 MFS - 12 MFS Tee Forged) |  | 12 MFS - 12 MFS - 12 MFS Tee Forged | 4541 | FS2603 | MFS - MFS - MFS Tee Forged | Tee | Tee | Carbon Steel | Male Face Seal | [8 empty] | 3/4 | 1-3/16-12 UN |  | Male Face Seal |  |  | 3/4 | 1-3/16-12 UN | Male Face Seal |  | 3/4 | 1-3/16-12 UN
FS2603-16-16-16-FG | (16 MFS - 16 MFS - 16 MFS Tee Forged) |  | 16 MFS - 16 MFS - 16 MFS Tee Forged | 4542 | FS2603 | MFS - MFS - MFS Tee Forged | Tee | Tee | Carbon Steel | Male Face Seal | [8 empty] | 1 | 1-7/16-12 UN |  | Male Face Seal |  |  | 1 | 1-7/16-12 UN | Male Face Seal |  | 1 | 1-7/16-12 UN
FS2603-20-20-20-FG | (20 MFS - 20 MFS - 20 MFS Tee Forged) |  | 20 MFS - 20 MFS - 20 MFS Tee Forged | 4543 | FS2603 | MFS - MFS - MFS Tee Forged | Tee | Tee | Carbon Steel | Male Face Seal | [8 empty] | 1 1/4 | 1-11/16-12 UN |  | Male Face Seal |  |  | 1 1/4 | 1-11/16-12 UN | Male Face Seal |  | 1 1/4 | 1-11/16-12 UN
FS2603-24-24-24-FG | (24 MFS - 24 MFS - 24 MFS Tee Forged) |  | 24 MFS - 24 MFS - 24 MFS Tee Forged | 4544 | FS2603 | MFS - MFS - MFS Tee Forged | Tee | Tee | Carbon Steel | Male Face Seal | [8 empty] | 1 1/2 | 1-7/8-12 UN |  | Male Face Seal |  |  | 1 1/2 | 1-7/8-12 UN | Male Face Seal |  | 1 1/2 | 1-7/8-12 UN
FS2603-32-32-32-FG | (32 MFS - 32 MFS - 32 MFS Tee Forged) |  | 32 MFS - 32 MFS - 32 MFS Tee Forged | 4545 | FS2603 | MFS - MFS - MFS Tee Forged | Tee | Tee | Carbon Steel | Male Face Seal | [8 empty] | 2 | 2-1/2-12 UN |  | Male Face Seal |  |  | 2 | 2-1/2-12 UN | Male Face Seal |  | 2 | 2-1/2-12 UN
FS2650-04-04-04-04-FG | (04 MFS - 04 MFS - 04 MFS - 04 MFS Cross Forged) |  | 04 MFS - 04 MFS - 04 MFS - 04 MFS Cross Forged | 4546 | FS2650 | MFS - MFS - MFS - MFS Cross Forged | Cross | Cross | Carbon Steel | Male Face Seal | [8 empty] | 1/4 | 9/16-18 UNF |  | Male Face Seal |  |  | 1/4 | 9/16-18 UNF | Male Face Seal |  | 1/4 | 9/16-18 UNF | Male Face Seal |  | 1/4 | 9/16-18 UNF
FS2650-06-06-06-06-FG | (06 MFS - 06 MFS - 06 MFS - 06 MFS Cross Forged) |  | 06 MFS - 06 MFS - 06 MFS - 06 MFS Cross Forged | 4547 | FS2650 | MFS - MFS - MFS - MFS Cross Forged | Cross | Cross | Carbon Steel | Male Face Seal | [8 empty] | 3/8 | 11/16-16 UNF |  | Male Face Seal |  |  | 3/8 | 11/16-16 UNF | Male Face Seal |  | 3/8 | 11/16-16 UNF | Male Face Seal |  | 3/8 | 11/16-16 UNF
FS2650-08-08-08-08-FG | (08 MFS - 08 MFS - 08 MFS - 08 MFS Cross Forged) |  | 08 MFS - 08 MFS - 08 MFS - 08 MFS Cross Forged | 4548 | FS2650 | MFS - MFS - MFS - MFS Cross Forged | Cross | Cross | Carbon Steel | Male Face Seal | [8 empty] | 1/2 | 13/16-16 UNF |  | Male Face Seal |  |  | 1/2 | 13/16-16 UNF | Male Face Seal |  | 1/2 | 13/16-16 UNF | Male Face Seal |  | 1/2 | 13/16-16 UNF
FS2650-10-10-10-10-FG | (10 MFS - 10 MFS - 10 MFS - 10 MFS Cross Forged) |  | 10 MFS - 10 MFS - 10 MFS - 10 MFS Cross Forged | 4549 | FS2650 | MFS - MFS - MFS - MFS Cross Forged | Cross | Cross | Carbon Steel | Male Face Seal | [8 empty] | 5/8 | 1-14 UNS |  | Male Face Seal |  |  | 5/8 | 1-14 UNS | Male Face Seal |  | 5/8 | 1-14 UNS | Male Face Seal |  | 5/8 | 1-14 UNS
FS2650-12-12-12-12-FG | (12 MFS - 12 MFS - 12 MFS - 12 MFS Cross Forged) |  | 12 MFS - 12 MFS - 12 MFS - 12 MFS Cross Forged | 4550 | FS2650 | MFS - MFS - MFS - MFS Cross Forged | Cross | Cross | Carbon Steel | Male Face Seal | [8 empty] | 3/4 | 1-3/16-12 UN |  | Male Face Seal |  |  | 3/4 | 1-3/16-12 UN | Male Face Seal |  | 3/4 | 1-3/16-12 UN | Male Face Seal |  | 3/4 | 1-3/16-12 UN
FS2650-16-16-16-16-FG | (16 MFS - 16 MFS - 16 MFS - 16 MFS Cross Forged) |  | 16 MFS - 16 MFS - 16 MFS - 16 MFS Cross Forged | 4551 | FS2650 | MFS - MFS - MFS - MFS Cross Forged | Cross | Cross | Carbon Steel | Male Face Seal | [8 empty] | 1 | 1-7/16-12 UN |  | Male Face Seal |  |  | 1 | 1-7/16-12 UN | Male Face Seal |  | 1 | 1-7/16-12 UN | Male Face Seal |  | 1 | 1-7/16-12 UN
FS2650-20-20-20-20-FG | (20 MFS - 20 MFS - 20 MFS - 20 MFS Cross Forged) |  | 20 MFS - 20 MFS - 20 MFS - 20 MFS Cross Forged | 4552 | FS2650 | MFS - MFS - MFS - MFS Cross Forged | Cross | Cross | Carbon Steel | Male Face Seal | [8 empty] | 1 1/4 | 1-11/16-12 UN |  | Male Face Seal |  |  | 1 1/4 | 1-11/16-12 UN | Male Face Seal |  | 1 1/4 | 1-11/16-12 UN | Male Face Seal |  | 1 1/4 | 1-11/16-12 UN
FS2650-24-24-24-24-FG | (24 MFS - 24 MFS - 24 MFS - 24 MFS Cross Forged) |  | 24 MFS - 24 MFS - 24 MFS - 24 MFS Cross Forged | 4553 | FS2650 | MFS - MFS - MFS - MFS Cross Forged | Cross | Cross | Carbon Steel | Male Face Seal | [8 empty] | 1 1/2 | 1-7/8-12 UN |  | Male Face Seal |  |  | 1 1/2 | 1-7/8-12 UN | Male Face Seal |  | 1 1/2 | 1-7/8-12 UN | Male Face Seal |  | 1 1/2 | 1-7/8-12 UN
FS2650-32-32-32-32-FG | (32 MFS - 32 MFS - 32 MFS - 32 MFS Cross Forged) |  | 32 MFS - 32 MFS - 32 MFS - 32 MFS Cross Forged | 4554 | FS2650 | MFS - MFS - MFS - MFS Cross Forged | Cross | Cross | Carbon Steel | Male Face Seal | [8 empty] | 2 | 2-1/2-12 UN |  | Male Face Seal |  |  | 2 | 2-1/2-12 UN | Male Face Seal |  | 2 | 2-1/2-12 UN | Male Face Seal |  | 2 | 2-1/2-12 UN
FS2700-04-04 | (04 MFS - 04 MFS Bulkhead Straight) |  | 04 MFS - 04 MFS Bulkhead Straight | 4555 | FS2700 | MFS - MFS Bulkhead Straight | Straight | Straight | Carbon Steel | Male Face Seal | [8 empty] | 1/4 | 9/16-18 UNF |  | Male Face Seal |  |  | 1/4 | 9/16-18 UNF
FS2700-06-06 | (06 MFS - 06 MFS Bulkhead Straight) |  | 06 MFS - 06 MFS Bulkhead Straight | 4556 | FS2700 | MFS - MFS Bulkhead Straight | Straight | Straight | Carbon Steel | Male Face Seal | [8 empty] | 3/8 | 11/16-16 UNF |  | Male Face Seal |  |  | 3/8 | 11/16-16 UNF
FS2700-08-06 | (08 MFS - 06 MFS Bulkhead Straight) |  | 08 MFS - 06 MFS Bulkhead Straight | 4557 | FS2700 | MFS - MFS Bulkhead Straight | Straight | Straight | Carbon Steel | Male Face Seal | [8 empty] | 1/2 | 13/16-16 UNF |  | Male Face Seal |  |  | 3/8 | 11/16-16 UNF
FS2700-08-08 | (08 MFS - 08 MFS Bulkhead Straight) |  | 08 MFS - 08 MFS Bulkhead Straight | 4558 | FS2700 | MFS - MFS Bulkhead Straight | Straight | Straight | Carbon Steel | Male Face Seal | [8 empty] | 1/2 | 13/16-16 UNF |  | Male Face Seal |  |  | 1/2 | 13/16-16 UNF
FS2700-10-10 | (10 MFS - 10 MFS Bulkhead Straight) |  | 10 MFS - 10 MFS Bulkhead Straight | 4559 | FS2700 | MFS - MFS Bulkhead Straight | Straight | Straight | Carbon Steel | Male Face Seal | [8 empty] | 5/8 | 1-14 UNS |  | Male Face Seal |  |  | 5/8 | 1-14 UNS
FS2700-12-12 | (12 MFS - 12 MFS Bulkhead Straight) |  | 12 MFS - 12 MFS Bulkhead Straight | 4560 | FS2700 | MFS - MFS Bulkhead Straight | Straight | Straight | Carbon Steel | Male Face Seal | [8 empty] | 3/4 | 1-3/16-12 UN |  | Male Face Seal |  |  | 3/4 | 1-3/16-12 UN
FS2700-16-16 | (16 MFS - 16 MFS Bulkhead Straight) |  | 16 MFS - 16 MFS Bulkhead Straight | 4561 | FS2700 | MFS - MFS Bulkhead Straight | Straight | Straight | Carbon Steel | Male Face Seal | [8 empty] | 1 | 1-7/16-12 UN |  | Male Face Seal |  |  | 1 | 1-7/16-12 UN
FS2700-20-20 | (20 MFS - 20 MFS Bulkhead Straight) |  | 20 MFS - 20 MFS Bulkhead Straight | 4562 | FS2700 | MFS - MFS Bulkhead Straight | Straight | Straight | Carbon Steel | Male Face Seal | [8 empty] | 1 1/4 | 1-11/16-12 UN |  | Male Face Seal |  |  | 1 1/4 | 1-11/16-12 UN
FS2700-LN-04-04 | (04 MFS - 04 MFS Bulkhead Straight w/ Lock Nut) |  | 04 MFS - 04 MFS Bulkhead Straight w/ Lock Nut | 7809 | FS2700-LN | MFS - MFS Bulkhead Straight w/ Lock Nut | Nut/Sleeve | Nut | Carbon Steel | Male Face Seal | [8 empty] | 1/4 | 9/16-18 UNF |  | Male Face Seal |  |  | 1/4 | 9/16-18 UNF
FS2700-LN-06-06 | (06 MFS - 06 MFS Bulkhead Straight w/ Lock Nut) |  | 06 MFS - 06 MFS Bulkhead Straight w/ Lock Nut | 7811 | FS2700-LN | MFS - MFS Bulkhead Straight w/ Lock Nut | Nut/Sleeve | Nut | Carbon Steel | Male Face Seal | [8 empty] | 3/8 | 11/16-16 UNF |  | Male Face Seal |  |  | 3/8 | 11/16-16 UNF
FS2700-LN-08-06 | (08 MFS - 06 MFS Bulkhead Straight w/ Lock Nut) |  | 08 MFS - 06 MFS Bulkhead Straight w/ Lock Nut | 7813 | FS2700-LN | MFS - MFS Bulkhead Straight w/ Lock Nut | Nut/Sleeve | Nut | Carbon Steel | Male Face Seal | [8 empty] | 1/2 | 13/16-16 UNF |  | Male Face Seal |  |  | 3/8 | 11/16-16 UNF
FS2700-LN-08-08 | (08 MFS - 08 MFS Bulkhead Straight w/ Lock Nut) |  | 08 MFS - 08 MFS Bulkhead Straight w/ Lock Nut | 7815 | FS2700-LN | MFS - MFS Bulkhead Straight w/ Lock Nut | Nut/Sleeve | Nut | Carbon Steel | Male Face Seal | [8 empty] | 1/2 | 13/16-16 UNF |  | Male Face Seal |  |  | 1/2 | 13/16-16 UNF
FS2700-LN-10-10 | (10 MFS - 10 MFS Bulkhead Straight w/ Lock Nut) |  | 10 MFS - 10 MFS Bulkhead Straight w/ Lock Nut | 8850 | FS2700-LN | MFS - MFS Bulkhead Straight w/ Lock Nut | Nut/Sleeve | Nut | Carbon Steel | Male Face Seal | [8 empty] | 5/8 | 1-14 UNS |  | Male Face Seal |  |  | 5/8 | 1-14 UNS
FS2700-LN-12-12 | (12 MFS - 12 MFS Bulkhead Straight w/ Lock Nut) |  | 12 MFS - 12 MFS Bulkhead Straight w/ Lock Nut | 7817 | FS2700-LN | MFS - MFS Bulkhead Straight w/ Lock Nut | Nut/Sleeve | Nut | Carbon Steel | Male Face Seal | [8 empty] | 3/4 | 1-3/16-12 UN |  | Male Face Seal |  |  | 3/4 | 1-3/16-12 UN
FS2700-LN-16-16 | (16 MFS - 16 MFS Bulkhead Straight w/ Lock Nut) |  | 16 MFS - 16 MFS Bulkhead Straight w/ Lock Nut | 7819 | FS2700-LN | MFS - MFS Bulkhead Straight w/ Lock Nut | Nut/Sleeve | Nut | Carbon Steel | Male Face Seal | [8 empty] | 1 | 1-7/16-12 UN |  | Male Face Seal |  |  | 1 | 1-7/16-12 UN
FS2700-LN-20-20 | (20 MFS - 20 MFS Bulkhead Straight w/ Lock Nut) |  | 20 MFS - 20 MFS Bulkhead Straight w/ Lock Nut | 7821 | FS2700-LN | MFS - MFS Bulkhead Straight w/ Lock Nut | Nut/Sleeve | Nut | Carbon Steel | Male Face Seal | [8 empty] | 1 1/4 | 1-11/16-12 UN |  | Male Face Seal |  |  | 1 1/4 | 1-11/16-12 UN
FS2701-04-04-FG | (04 MFS - 04 MFS Bulkhead 90° Elbow Forged) |  | 04 MFS - 04 MFS Bulkhead 90° Elbow Forged | 4572 | FS2701 | MFS - MFS Bulkhead 90° Elbow Forged | 90° Elbow | Elbow | Carbon Steel | Male Face Seal | [8 empty] | 1/4 | 9/16-18 UNF |  | Male Face Seal |  |  | 1/4 | 9/16-18 UNF
FS2701-06-06-FG | (06 MFS - 06 MFS Bulkhead 90° Elbow Forged) |  | 06 MFS - 06 MFS Bulkhead 90° Elbow Forged | 4573 | FS2701 | MFS - MFS Bulkhead 90° Elbow Forged | 90° Elbow | Elbow | Carbon Steel | Male Face Seal | [8 empty] | 3/8 | 11/16-16 UNF |  | Male Face Seal |  |  | 3/8 | 11/16-16 UNF
FS2701-08-06-FG | (08 MFS - 06 MFS Bulkhead 90° Elbow Forged) |  | 08 MFS - 06 MFS Bulkhead 90° Elbow Forged | 4574 | FS2701 | MFS - MFS Bulkhead 90° Elbow Forged | 90° Elbow | Elbow | Carbon Steel | Male Face Seal | [8 empty] | 1/2 | 13/16-16 UNF |  | Male Face Seal |  |  | 3/8 | 11/16-16 UNF
FS2701-08-08-FG | (08 MFS - 08 MFS Bulkhead 90° Elbow Forged) |  | 08 MFS - 08 MFS Bulkhead 90° Elbow Forged | 4575 | FS2701 | MFS - MFS Bulkhead 90° Elbow Forged | 90° Elbow | Elbow | Carbon Steel | Male Face Seal | [8 empty] | 1/2 | 13/16-16 UNF |  | Male Face Seal |  |  | 1/2 | 13/16-16 UNF
FS2701-10-10-FG | (10 MFS - 10 MFS Bulkhead 90° Elbow Forged) |  | 10 MFS - 10 MFS Bulkhead 90° Elbow Forged | 4576 | FS2701 | MFS - MFS Bulkhead 90° Elbow Forged | 90° Elbow | Elbow | Carbon Steel | Male Face Seal | [8 empty] | 5/8 | 1-14 UNS |  | Male Face Seal |  |  | 5/8 | 1-14 UNS
FS2701-12-12-FG | (12 MFS - 12 MFS Bulkhead 90° Elbow Forged) |  | 12 MFS - 12 MFS Bulkhead 90° Elbow Forged | 4577 | FS2701 | MFS - MFS Bulkhead 90° Elbow Forged | 90° Elbow | Elbow | Carbon Steel | Male Face Seal | [8 empty] | 3/4 | 1-3/16-12 UN |  | Male Face Seal |  |  | 3/4 | 1-3/16-12 UN
FS2701-16-16-FG | (16 MFS - 16 MFS Bulkhead 90° Elbow Forged) |  | 16 MFS - 16 MFS Bulkhead 90° Elbow Forged | 4578 | FS2701 | MFS - MFS Bulkhead 90° Elbow Forged | 90° Elbow | Elbow | Carbon Steel | Male Face Seal | [8 empty] | 1 | 1-7/16-12 UN |  | Male Face Seal |  |  | 1 | 1-7/16-12 UN
FS2701-20-20-FG | (20 MFS - 20 MFS Bulkhead 90° Elbow Forged) |  | 20 MFS - 20 MFS Bulkhead 90° Elbow Forged | 4579 | FS2701 | MFS - MFS Bulkhead 90° Elbow Forged | 90° Elbow | Elbow | Carbon Steel | Male Face Seal | [8 empty] | 1 1/4 | 1-11/16-12 UN |  | Male Face Seal |  |  | 1 1/4 | 1-11/16-12 UN
FS2701-24-24-FG | (24 MFS - 24 MFS Bulkhead 90° Elbow Forged) |  | 24 MFS - 24 MFS Bulkhead 90° Elbow Forged | 4580 | FS2701 | MFS - MFS Bulkhead 90° Elbow Forged | 90° Elbow | Elbow | Carbon Steel | Male Face Seal | [8 empty] | 1 1/2 | 1-7/8-12 UN |  | Male Face Seal |  |  | 1 1/2 | 1-7/8-12 UN
FS2701-32-32-FG | (32 MFS - 32 MFS Bulkhead 90° Elbow Forged) |  | 32 MFS - 32 MFS Bulkhead 90° Elbow Forged | 4581 | FS2701 | MFS - MFS Bulkhead 90° Elbow Forged | 90° Elbow | Elbow | Carbon Steel | Male Face Seal | [8 empty] | 2 | 2-1/2-12 UN |  | Male Face Seal |  |  | 2 | 2-1/2-12 UN
FS2701-LN-04-04-FG | (04 MFS - 04 MFS Bulkhead 90° Elbow Forged w/ Lock Nut) |  | 04 MFS - 04 MFS Bulkhead 90° Elbow Forged w/ Lock Nut | 7825 | FS2701-LN | MFS - MFS Bulkhead 90° Elbow Forged w/ Lock Nut | 90° Elbow | Elbow | Carbon Steel | Male Face Seal | [8 empty] | 1/4 | 9/16-18 UNF |  | Male Face Seal |  |  | 1/4 | 9/16-18 UNF
FS2701-LN-06-06-FG | (06 MFS - 06 MFS Bulkhead 90° Elbow Forged w/ Lock Nut) |  | 06 MFS - 06 MFS Bulkhead 90° Elbow Forged w/ Lock Nut | 7827 | FS2701-LN | MFS - MFS Bulkhead 90° Elbow Forged w/ Lock Nut | 90° Elbow | Elbow | Carbon Steel | Male Face Seal | [8 empty] | 3/8 | 11/16-16 UNF |  | Male Face Seal |  |  | 3/8 | 11/16-16 UNF
FS2701-LN-06-08-FG | (06 MFS - 08 MFS Bulkhead 90° Elbow Forged w/ Lock Nut) |  | 06 MFS - 08 MFS Bulkhead 90° Elbow Forged w/ Lock Nut | 7829 | FS2701-LN | MFS - MFS Bulkhead 90° Elbow Forged w/ Lock Nut | 90° Elbow | Elbow | Carbon Steel | Male Face Seal | [8 empty] | 3/8 | 11/16-16 UNF |  | Male Face Seal |  |  | 3/8 | 11/16-16 UNF
FS2701-LN-08-06-FG | (08 MFS - 06 MFS Bulkhead 90° Elbow Forged w/ Lock Nut) |  | 08 MFS - 06 MFS Bulkhead 90° Elbow Forged w/ Lock Nut | 7830 | FS2701-LN | MFS - MFS Bulkhead 90° Elbow Forged w/ Lock Nut | 90° Elbow | Elbow | Carbon Steel | Male Face Seal | [8 empty] | 1/2 | 13/16-16 UNF |  | Male Face Seal |  |  | 1/2 | 13/16-16 UNF
FS2701-LN-08-08-FG | (08 MFS - 08 MFS Bulkhead 90° Elbow Forged w/ Lock Nut) |  | 08 MFS - 08 MFS Bulkhead 90° Elbow Forged w/ Lock Nut | 7832 | FS2701-LN | MFS - MFS Bulkhead 90° Elbow Forged w/ Lock Nut | 90° Elbow | Elbow | Carbon Steel | Male Face Seal | [8 empty] | 1/2 | 13/16-16 UNF |  | Male Face Seal |  |  | 1/2 | 13/16-16 UNF
FS2701-LN-10-10-FG | (10 MFS - 10 MFS Bulkhead 90° Elbow Forged w/ Lock Nut) |  | 10 MFS - 10 MFS Bulkhead 90° Elbow Forged w/ Lock Nut | 7834 | FS2701-LN | MFS - MFS Bulkhead 90° Elbow Forged w/ Lock Nut | 90° Elbow | Elbow | Carbon Steel | Male Face Seal | [8 empty] | 5/8 | 1-14 UNS |  | Male Face Seal |  |  | 5/8 | 1-14 UNS
FS2701-LN-12-12-FG | (12 MFS - 12 MFS Bulkhead 90° Elbow Forged w/ Lock Nut) |  | 12 MFS - 12 MFS Bulkhead 90° Elbow Forged w/ Lock Nut | 7836 | FS2701-LN | MFS - MFS Bulkhead 90° Elbow Forged w/ Lock Nut | 90° Elbow | Elbow | Carbon Steel | Male Face Seal | [8 empty] | 3/4 | 1-3/16-12 UN |  | Male Face Seal |  |  | 3/4 | 1-3/16-12 UN
FS2701-LN-16-16-FG | (16 MFS - 16 MFS Bulkhead 90° Elbow Forged w/ Lock Nut) |  | 16 MFS - 16 MFS Bulkhead 90° Elbow Forged w/ Lock Nut | 7838 | FS2701-LN | MFS - MFS Bulkhead 90° Elbow Forged w/ Lock Nut | 90° Elbow | Elbow | Carbon Steel | Male Face Seal | [8 empty] | 1 | 1-7/16-12 UN |  | Male Face Seal |  |  | 1 | 1-7/16-12 UN
FS2701-LN-20-20-FG | (20 MFS - 20 MFS Bulkhead 90° Elbow Forged w/ Lock Nut) |  | 20 MFS - 20 MFS Bulkhead 90° Elbow Forged w/ Lock Nut | 7840 | FS2701-LN | MFS - MFS Bulkhead 90° Elbow Forged w/ Lock Nut | 90° Elbow | Elbow | Carbon Steel | Male Face Seal | [8 empty] | 1 1/4 | 1-11/16-12 UN |  | Male Face Seal |  |  | 1 1/4 | 1-11/16-12 UN
FS2701-LN-24-24-FG | (24 MFS - 24 MFS Bulkhead 90° Elbow Forged w/ Lock Nut) |  | 24 MFS - 24 MFS Bulkhead 90° Elbow Forged w/ Lock Nut | 7842 | FS2701-LN | MFS - MFS Bulkhead 90° Elbow Forged w/ Lock Nut | 90° Elbow | Elbow | Carbon Steel | Male Face Seal | [8 empty] | 1 1/2 | 1-7/8-12 UN |  | Male Face Seal |  |  | 1 1/2 | 1-7/8-12 UN
FS2701-LN-32-32-FG | (32 MFS - 32 MFS Bulkhead 90° Elbow Forged w/ Lock Nut) |  | 32 MFS - 32 MFS Bulkhead 90° Elbow Forged w/ Lock Nut | 7844 | FS2701-LN | MFS - MFS Bulkhead 90° Elbow Forged w/ Lock Nut | 90° Elbow | Elbow | Carbon Steel | Male Face Seal | [8 empty] | 2 | 2-1/2-12 UN |  | Male Face Seal |  |  | 2 | 2-1/2-12 UN
FS2702-04-04-FG | (04 MFS - 04 MFS Bulkhead 45° Elbow Forged) |  | 04 MFS - 04 MFS Bulkhead 45° Elbow Forged | 4593 | FS2702 | MFS - MFS Bulkhead 45° Elbow Forged | 45° Elbow | Elbow | Carbon Steel | Male Face Seal | [8 empty] | 1/4 | 9/16-18 UNF |  | Male Face Seal |  |  | 1/4 | 9/16-18 UNF
FS2702-06-06-FG | (06 MFS - 06 MFS Bulkhead 45° Elbow Forged) |  | 06 MFS - 06 MFS Bulkhead 45° Elbow Forged | 4594 | FS2702 | MFS - MFS Bulkhead 45° Elbow Forged | 45° Elbow | Elbow | Carbon Steel | Male Face Seal | [8 empty] | 3/8 | 11/16-16 UNF |  | Male Face Seal |  |  | 3/8 | 11/16-16 UNF
FS2702-08-08-FG | (08 MFS - 08 MFS Bulkhead 45° Elbow Forged) |  | 08 MFS - 08 MFS Bulkhead 45° Elbow Forged | 4595 | FS2702 | MFS - MFS Bulkhead 45° Elbow Forged | 45° Elbow | Elbow | Carbon Steel | Male Face Seal | [8 empty] | 1/2 | 13/16-16 UNF |  | Male Face Seal |  |  | 1/2 | 13/16-16 UNF
FS2702-10-10-FG | (10 MFS - 10 MFS Bulkhead 45° Elbow Forged) |  | 10 MFS - 10 MFS Bulkhead 45° Elbow Forged | 4596 | FS2702 | MFS - MFS Bulkhead 45° Elbow Forged | 45° Elbow | Elbow | Carbon Steel | Male Face Seal | [8 empty] | 5/8 | 1-14 UNS |  | Male Face Seal |  |  | 5/8 | 1-14 UNS
FS2702-12-12-FG | (12 MFS - 12 MFS Bulkhead 45° Elbow Forged) |  | 12 MFS - 12 MFS Bulkhead 45° Elbow Forged | 4597 | FS2702 | MFS - MFS Bulkhead 45° Elbow Forged | 45° Elbow | Elbow | Carbon Steel | Male Face Seal | [8 empty] | 3/4 | 1-3/16-12 UN |  | Male Face Seal |  |  | 3/4 | 1-3/16-12 UN
FS2702-16-16-FG | (16 MFS - 16 MFS Bulkhead 45° Elbow Forged) |  | 16 MFS - 16 MFS Bulkhead 45° Elbow Forged | 4598 | FS2702 | MFS - MFS Bulkhead 45° Elbow Forged | 45° Elbow | Elbow | Carbon Steel | Male Face Seal | [8 empty] | 1 | 1-7/16-12 UN |  | Male Face Seal |  |  | 1 | 1-7/16-12 UN
FS2702-20-20-FG | (20 MFS - 20 MFS Bulkhead 45° Elbow Forged) |  | 20 MFS - 20 MFS Bulkhead 45° Elbow Forged | 4599 | FS2702 | MFS - MFS Bulkhead 45° Elbow Forged | 45° Elbow | Elbow | Carbon Steel | Male Face Seal | [8 empty] | 1 1/4 | 1-11/16-12 UN |  | Male Face Seal |  |  | 1 1/4 | 1-11/16-12 UN
FS2702-24-24-FG | (24 MFS - 24 MFS Bulkhead 45° Elbow Forged) |  | 24 MFS - 24 MFS Bulkhead 45° Elbow Forged | 4600 | FS2702 | MFS - MFS Bulkhead 45° Elbow Forged | 45° Elbow | Elbow | Carbon Steel | Male Face Seal | [8 empty] | 1 1/2 | 1-7/8-12 UN |  | Male Face Seal |  |  | 1 1/2 | 1-7/8-12 UN
FS2702-32-32-FG | (32 MFS - 32 MFS Bulkhead 45° Elbow Forged) |  | 32 MFS - 32 MFS Bulkhead 45° Elbow Forged | 4601 | FS2702 | MFS - MFS Bulkhead 45° Elbow Forged | 45° Elbow | Elbow | Carbon Steel | Male Face Seal | [8 empty] | 2 | 2-1/2-12 UN |  | Male Face Seal |  |  | 2 | 2-1/2-12 UN
FS2702-LN-04-04-FG | (04 MFS - 04 MFS Bulkhead 45° Elbow Forged w/ Lock Nut) |  | 04 MFS - 04 MFS Bulkhead 45° Elbow Forged w/ Lock Nut | 7846 | FS2702-LN | MFS - MFS Bulkhead 45° Elbow Forged w/ Lock Nut | 45° Elbow | Elbow | Carbon Steel | Male Face Seal | [8 empty] | 1/4 | 9/16-18 UNF |  | Male Face Seal |  |  | 1/4 | 9/16-18 UNF
FS2702-LN-06-06-FG | (06 MFS - 06 MFS Bulkhead 45° Elbow Forged w/ Lock Nut) |  | 06 MFS - 06 MFS Bulkhead 45° Elbow Forged w/ Lock Nut | 7848 | FS2702-LN | MFS - MFS Bulkhead 45° Elbow Forged w/ Lock Nut | 45° Elbow | Elbow | Carbon Steel | Male Face Seal | [8 empty] | 3/8 | 11/16-16 UNF |  | Male Face Seal |  |  | 3/8 | 11/16-16 UNF
FS2702-LN-08-08-FG | (08 MFS - 08 MFS Bulkhead 45° Elbow Forged w/ Lock Nut) |  | 08 MFS - 08 MFS Bulkhead 45° Elbow Forged w/ Lock Nut | 7850 | FS2702-LN | MFS - MFS Bulkhead 45° Elbow Forged w/ Lock Nut | 45° Elbow | Elbow | Carbon Steel | Male Face Seal | [8 empty] | 1/2 | 13/16-16 UNF |  | Male Face Seal |  |  | 1/2 | 13/16-16 UNF
FS2702-LN-10-10-FG | (10 MFS - 10 MFS Bulkhead 45° Elbow Forged w/ Lock Nut) |  | 10 MFS - 10 MFS Bulkhead 45° Elbow Forged w/ Lock Nut | 7852 | FS2702-LN | MFS - MFS Bulkhead 45° Elbow Forged w/ Lock Nut | 45° Elbow | Elbow | Carbon Steel | Male Face Seal | [8 empty] | 5/8 | 1-14 UNS |  | Male Face Seal |  |  | 5/8 | 1-14 UNS
FS2702-LN-12-12-FG | (12 MFS - 12 MFS Bulkhead 45° Elbow Forged w/ Lock Nut) |  | 12 MFS - 12 MFS Bulkhead 45° Elbow Forged w/ Lock Nut | 7854 | FS2702-LN | MFS - MFS Bulkhead 45° Elbow Forged w/ Lock Nut | 45° Elbow | Elbow | Carbon Steel | Male Face Seal | [8 empty] | 3/4 | 1-3/16-12 UN |  | Male Face Seal |  |  | 3/4 | 1-3/16-12 UN
FS2702-LN-16-16-FG | (16 MFS - 16 MFS Bulkhead 45° Elbow Forged w/ Lock Nut) |  | 16 MFS - 16 MFS Bulkhead 45° Elbow Forged w/ Lock Nut | 7856 | FS2702-LN | MFS - MFS Bulkhead 45° Elbow Forged w/ Lock Nut | 45° Elbow | Elbow | Carbon Steel | Male Face Seal | [8 empty] | 1 | 1-7/16-12 UN |  | Male Face Seal |  |  | 1 | 1-7/16-12 UN
FS2702-LN-20-20-FG | (20 MFS - 20 MFS Bulkhead 45° Elbow Forged w/ Lock Nut) |  | 20 MFS - 20 MFS Bulkhead 45° Elbow Forged w/ Lock Nut | 7858 | FS2702-LN | MFS - MFS Bulkhead 45° Elbow Forged w/ Lock Nut | 45° Elbow | Elbow | Carbon Steel | Male Face Seal | [8 empty] | 1 1/4 | 1-11/16-12 UN |  | Male Face Seal |  |  | 1 1/4 | 1-11/16-12 UN
FS2702-LN-24-24-FG | (24 MFS - 24 MFS Bulkhead 45° Elbow Forged w/ Lock Nut) |  | 24 MFS - 24 MFS Bulkhead 45° Elbow Forged w/ Lock Nut | 7860 | FS2702-LN | MFS - MFS Bulkhead 45° Elbow Forged w/ Lock Nut | 45° Elbow | Elbow | Carbon Steel | Male Face Seal | [8 empty] | 1 1/2 | 1-7/8-12 UN |  | Male Face Seal |  |  | 1 1/2 | 1-7/8-12 UN
FS2702-LN-32-32-FG | (32 MFS - 32 MFS Bulkhead 45° Elbow Forged w/ Lock Nut) |  | 32 MFS - 32 MFS Bulkhead 45° Elbow Forged w/ Lock Nut | 7862 | FS2702-LN | MFS - MFS Bulkhead 45° Elbow Forged w/ Lock Nut | 45° Elbow | Elbow | Carbon Steel | Male Face Seal | [8 empty] | 2 | 2-1/2-12 UN |  | Male Face Seal |  |  | 2 | 2-1/2-12 UN
FS2703-04-04-04-FG | (04 MFS - 04 MFS - 04 MFS Bulkhead Branch Tee Forged) |  | 04 MFS - 04 MFS - 04 MFS Bulkhead Branch Tee Forged | 4611 | FS2703 | MFS - MFS - MFS Bulkhead Branch Tee Forged | Tee | Tee | Carbon Steel | Male Face Seal | [8 empty] | 1/4 | 9/16-18 UNF |  | Male Face Seal |  |  | 1/4 | 9/16-18 UNF | Male Face Seal |  | 1/4 | 9/16-18 UNF
FS2703-06-06-06-FG | (06 MFS - 06 MFS - 06 MFS Bulkhead Branch Tee Forged) |  | 06 MFS - 06 MFS - 06 MFS Bulkhead Branch Tee Forged | 4612 | FS2703 | MFS - MFS - MFS Bulkhead Branch Tee Forged | Tee | Tee | Carbon Steel | Male Face Seal | [8 empty] | 3/8 | 11/16-16 UNF |  | Male Face Seal |  |  | 3/8 | 11/16-16 UNF | Male Face Seal |  | 3/8 | 11/16-16 UNF
FS2703-08-08-08-FG | (08 MFS - 08 MFS - 08 MFS Bulkhead Branch Tee Forged) |  | 08 MFS - 08 MFS - 08 MFS Bulkhead Branch Tee Forged | 4613 | FS2703 | MFS - MFS - MFS Bulkhead Branch Tee Forged | Tee | Tee | Carbon Steel | Male Face Seal | [8 empty] | 1/2 | 13/16-16 UNF |  | Male Face Seal |  |  | 1/2 | 13/16-16 UNF | Male Face Seal |  | 1/2 | 13/16-16 UNF
FS2703-12-12-12-FG | (12 MFS - 12 MFS - 12 MFS Bulkhead Branch Tee Forged) |  | 12 MFS - 12 MFS - 12 MFS Bulkhead Branch Tee Forged | 4614 | FS2703 | MFS - MFS - MFS Bulkhead Branch Tee Forged | Tee | Tee | Carbon Steel | Male Face Seal | [8 empty] | 3/4 | 1-3/16-12 UN |  | Male Face Seal |  |  | 3/4 | 1-3/16-12 UN | Male Face Seal |  | 3/4 | 1-3/16-12 UN
FS2703-16-16-16-FG | (16 MFS - 16 MFS - 16 MFS Bulkhead Branch Tee Forged) |  | 16 MFS - 16 MFS - 16 MFS Bulkhead Branch Tee Forged | 4615 | FS2703 | MFS - MFS - MFS Bulkhead Branch Tee Forged | Tee | Tee | Carbon Steel | Male Face Seal | [8 empty] | 1 | 1-7/16-12 UN |  | Male Face Seal |  |  | 1 | 1-7/16-12 UN | Male Face Seal |  | 1 | 1-7/16-12 UN
FS2703-20-20-20-FG | (20 MFS - 20 MFS - 20 MFS Bulkhead Branch Tee Forged) |  | 20 MFS - 20 MFS - 20 MFS Bulkhead Branch Tee Forged | 4616 | FS2703 | MFS - MFS - MFS Bulkhead Branch Tee Forged | Tee | Tee | Carbon Steel | Male Face Seal | [8 empty] | 1 1/4 | 1-11/16-12 UN |  | Male Face Seal |  |  | 1 1/4 | 1-11/16-12 UN | Male Face Seal |  | 1 1/4 | 1-11/16-12 UN
FS2703-24-24-24-FG | (24 MFS - 24 MFS - 24 MFS Bulkhead Branch Tee Forged) |  | 24 MFS - 24 MFS - 24 MFS Bulkhead Branch Tee Forged | 4617 | FS2703 | MFS - MFS - MFS Bulkhead Branch Tee Forged | Tee | Tee | Carbon Steel | Male Face Seal | [8 empty] | 1 1/2 | 1-7/8-12 UN |  | Male Face Seal |  |  | 1 1/2 | 1-7/8-12 UN | Male Face Seal |  | 1 1/2 | 1-7/8-12 UN
FS2703-32-32-32-FG | (32 MFS - 32 MFS - 32 MFS Bulkhead Branch Tee Forged) |  | 32 MFS - 32 MFS - 32 MFS Bulkhead Branch Tee Forged | 4618 | FS2703 | MFS - MFS - MFS Bulkhead Branch Tee Forged | Tee | Tee | Carbon Steel | Male Face Seal | [8 empty] | 2 | 2-1/2-12 UN |  | Male Face Seal |  |  | 2 | 2-1/2-12 UN | Male Face Seal |  | 2 | 2-1/2-12 UN
FS2703-LN-04-04-04-FG | (04 MFS - 04 MFS - 04 MFS Bulkhead Branch Tee Forged w/ Lock Nut) |  | 04 MFS - 04 MFS - 04 MFS Bulkhead Branch Tee Forged w/ Lock Nut | 7864 | FS2703-LN | MFS - MFS - MFS Bulkhead Branch Tee Forged w/ Lock Nut | Tee | Tee | Carbon Steel | Male Face Seal | [8 empty] | 1/4 | 9/16-18 UNF |  | Male Face Seal |  |  | 1/4 | 9/16-18 UNF | Male Face Seal |  | 1/4 | 9/16-18 UNF
FS2703-LN-06-06-06-FG | (06 MFS - 06 MFS - 06 MFS Bulkhead Branch Tee Forged w/ Lock Nut) |  | 06 MFS - 06 MFS - 06 MFS Bulkhead Branch Tee Forged w/ Lock Nut | 7866 | FS2703-LN | MFS - MFS - MFS Bulkhead Branch Tee Forged w/ Lock Nut | Tee | Tee | Carbon Steel | Male Face Seal | [8 empty] | 3/8 | 11/16-16 UNF |  | Male Face Seal |  |  | 3/8 | 11/16-16 UNF | Male Face Seal |  | 3/8 | 11/16-16 UNF
FS2703-LN-08-08-08-FG | (08 MFS - 08 MFS - 08 MFS Bulkhead Branch Tee Forged w/ Lock Nut) |  | 08 MFS - 08 MFS - 08 MFS Bulkhead Branch Tee Forged w/ Lock Nut | 7868 | FS2703-LN | MFS - MFS - MFS Bulkhead Branch Tee Forged w/ Lock Nut | Tee | Tee | Carbon Steel | Male Face Seal | [8 empty] | 1/2 | 13/16-16 UNF |  | Male Face Seal |  |  | 1/2 | 13/16-16 UNF | Male Face Seal |  | 1/2 | 13/16-16 UNF
FS2703-LN-12-12-12-FG | (12 MFS - 12 MFS - 12 MFS Bulkhead Branch Tee Forged w/ Lock Nut) |  | 12 MFS - 12 MFS - 12 MFS Bulkhead Branch Tee Forged w/ Lock Nut | 7870 | FS2703-LN | MFS - MFS - MFS Bulkhead Branch Tee Forged w/ Lock Nut | Tee | Tee | Carbon Steel | Male Face Seal | [8 empty] | 3/4 | 1-3/16-12 UN |  | Male Face Seal |  |  | 3/4 | 1-3/16-12 UN | Male Face Seal |  | 3/4 | 1-3/16-12 UN
FS2703-LN-16-16-16-FG | (16 MFS - 16 MFS - 16 MFS Bulkhead Branch Tee Forged w/ Lock Nut) |  | 16 MFS - 16 MFS - 16 MFS Bulkhead Branch Tee Forged w/ Lock Nut | 7872 | FS2703-LN | MFS - MFS - MFS Bulkhead Branch Tee Forged w/ Lock Nut | Tee | Tee | Carbon Steel | Male Face Seal | [8 empty] | 1 | 1-7/16-12 UN |  | Male Face Seal |  |  | 1 | 1-7/16-12 UN | Male Face Seal |  | 1 | 1-7/16-12 UN
FS2703-LN-20-20-20-FG | (20 MFS -20 MFS - 20 MFS Bulkhead Branch Tee Forged w/ Lock Nut) |  | 20 MFS - 20 MFS - 20 MFS Bulkhead Branch Tee Forged w/ Lock Nut | 7874 | FS2703-LN | MFS - MFS - MFS Bulkhead Branch Tee Forged w/ Lock Nut | Tee | Tee | Carbon Steel | Male Face Seal | [8 empty] | 1 1/4 | 1-11/16-12 UN |  | Male Face Seal |  |  | 1 1/4 | 1-11/16-12 UN | Male Face Seal |  | 1 1/4 | 1-11/16-12 UN
FS2703-LN-24-24-24-FG | (24 MFS - 24 MFS - 24 MFS Bulkhead Branch Tee Forged w/ Lock Nut) |  | 24 MFS - 24 MFS - 24 MFS Bulkhead Branch Tee Forged w/ Lock Nut | 7876 | FS2703-LN | MFS - MFS - MFS Bulkhead Branch Tee Forged w/ Lock Nut | Tee | Tee | Carbon Steel | Male Face Seal | [8 empty] | 1 1/2 | 1-7/8-12 UN |  | Male Face Seal |  |  | 1 1/2 | 1-7/8-12 UN | Male Face Seal |  | 1 1/2 | 1-7/8-12 UN
FS2703-LN-32-32-32-FG | (32 MFS - 32 MFS - 32 MFS Bulkhead Branch Tee Forged w/ Lock Nut) |  | 32 MFS - 32 MFS - 32 MFS Bulkhead Branch Tee Forged w/ Lock Nut | 7878 | FS2703-LN | MFS - MFS - MFS Bulkhead Branch Tee Forged w/ Lock Nut | Tee | Tee | Carbon Steel | Male Face Seal | [8 empty] | 2 | 2-1/2-12 UN |  | Male Face Seal |  |  | 2 | 2-1/2-12 UN | Male Face Seal |  | 2 | 2-1/2-12 UN
FS2704-04-04-04-FG | (04 MFS - 04 MFS - 04 MFS Bulkhead Run Tee Forged) |  | 04 MFS - 04 MFS - 04 MFS Bulkhead Run Tee Forged | 4627 | FS2704 | MFS - MFS - MFS Bulkhead Run Tee Forged | Tee | Tee | Carbon Steel | Male Face Seal | [8 empty] | 1/4 | 9/16-18 UNF |  | Male Face Seal |  |  | 1/4 | 9/16-18 UNF | Male Face Seal |  | 1/4 | 9/16-18 UNF
FS2704-06-06-06-FG | (06 MFS - 06 MFS - 06 MFS Bulkhead Run Tee Forged) |  | 06 MFS - 06 MFS - 06 MFS Bulkhead Run Tee Forged | 4628 | FS2704 | MFS - MFS - MFS Bulkhead Run Tee Forged | Tee | Tee | Carbon Steel | Male Face Seal | [8 empty] | 3/8 | 11/16-16 UNF |  | Male Face Seal |  |  | 3/8 | 11/16-16 UNF | Male Face Seal |  | 3/8 | 11/16-16 UNF
FS2704-08-08-08-FG | (08 MFS - 08 MFS - 08 MFS Bulkhead Run Tee Forged) |  | 08 MFS - 08 MFS - 08 MFS Bulkhead Run Tee Forged | 4629 | FS2704 | MFS - MFS - MFS Bulkhead Run Tee Forged | Tee | Tee | Carbon Steel | Male Face Seal | [8 empty] | 1/2 | 13/16-16 UNF |  | Male Face Seal |  |  | 1/2 | 13/16-16 UNF | Male Face Seal |  | 1/2 | 13/16-16 UNF
FS2704-10-10-10-FG | (10 MFS - 10 MFS - 10 MFS Bulkhead Run Tee Forged) |  | 10 MFS - 10 MFS - 10 MFS Bulkhead Run Tee Forged | 4630 | FS2704 | MFS - MFS - MFS Bulkhead Run Tee Forged | Tee | Tee | Carbon Steel | Male Face Seal | [8 empty] | 5/8 | 1-14 UNS |  | Male Face Seal |  |  | 5/8 | 1-14 UNS | Male Face Seal |  | 5/8 | 1-14 UNS
FS2704-12-12-12-FG | (12 MFS - 12 MFS - 12 MFS Bulkhead Run Tee Forged) |  | 12 MFS - 12 MFS - 12 MFS Bulkhead Run Tee Forged | 4631 | FS2704 | MFS - MFS - MFS Bulkhead Run Tee Forged | Tee | Tee | Carbon Steel | Male Face Seal | [8 empty] | 3/4 | 1-3/16-12 UN |  | Male Face Seal |  |  | 3/4 | 1-3/16-12 UN | Male Face Seal |  | 3/4 | 1-3/16-12 UN
FS2704-16-16-16-FG | (16 MFS - 16 MFS - 16 MFS Bulkhead Run Tee Forged) |  | 16 MFS - 16 MFS - 16 MFS Bulkhead Run Tee Forged | 4632 | FS2704 | MFS - MFS - MFS Bulkhead Run Tee Forged | Tee | Tee | Carbon Steel | Male Face Seal | [8 empty] | 1 | 1-7/16-12 UN |  | Male Face Seal |  |  | 1 | 1-7/16-12 UN | Male Face Seal |  | 1 | 1-7/16-12 UN
FS2704-20-20-20-FG | (20 MFS - 20 MFS - 20 MFS Bulkhead Run Tee Forged) |  | 20 MFS - 20 MFS - 20 MFS Bulkhead Run Tee Forged | 4633 | FS2704 | MFS - MFS - MFS Bulkhead Run Tee Forged | Tee | Tee | Carbon Steel | Male Face Seal | [8 empty] | 1 1/4 | 1-11/16-12 UN |  | Male Face Seal |  |  | 1 1/4 | 1-11/16-12 UN | Male Face Seal |  | 1 1/4 | 1-11/16-12 UN
FS2704-24-24-24-FG | (24 MFS - 24 MFS - 24 MFS Bulkhead Run Tee Forged) |  | 24 MFS - 24 MFS - 24 MFS Bulkhead Run Tee Forged | 4634 | FS2704 | MFS - MFS - MFS Bulkhead Run Tee Forged | Tee | Tee | Carbon Steel | Male Face Seal | [8 empty] | 1 1/2 | 1-7/8-12 UN |  | Male Face Seal |  |  | 1 1/2 | 1-7/8-12 UN | Male Face Seal |  | 1 1/2 | 1-7/8-12 UN
FS2704-32-32-32-FG | (32 MFS - 32 MFS - 32 MFS Bulkhead Run Tee Forged) |  | 32 MFS - 32 MFS - 32 MFS Bulkhead Run Tee Forged | 4635 | FS2704 | MFS - MFS - MFS Bulkhead Run Tee Forged | Tee | Tee | Carbon Steel | Male Face Seal | [8 empty] | 2 | 2-1/2-12 UN |  | Male Face Seal |  |  | 2 | 2-1/2-12 UN | Male Face Seal |  | 2 | 2-1/2-12 UN
FS2704-LN-04-04-04-FG | (04 MFS - 04 MFS - 04 MFS Bulkhead Run Tee Forged w/ Lock Nut) |  | 04 MFS - 04 MFS - 04 MFS Bulkhead Run Tee Forged w/ Lock Nut | 7880 | FS2704-LN | MFS - MFS - MFS Bulkhead Run Tee Forged w/ Lock Nut | Tee | Tee | Carbon Steel | Male Face Seal | [8 empty] | 1/4 | 9/16-18 UNF |  | Male Face Seal |  |  | 1/4 | 9/16-18 UNF | Male Face Seal |  | 1/4 | 9/16-18 UNF
FS2704-LN-06-06-06-FG | (06 MFS - 06 MFS - 06 MFS Bulkhead Run Tee Forged w/ Lock Nut) |  | 06 MFS - 06 MFS - 06 MFS Bulkhead Run Tee Forged w/ Lock Nut | 7882 | FS2704-LN | MFS - MFS - MFS Bulkhead Run Tee Forged w/ Lock Nut | Tee | Tee | Carbon Steel | Male Face Seal | [8 empty] | 3/8 | 11/16-16 UNF |  | Male Face Seal |  |  | 3/8 | 11/16-16 UNF | Male Face Seal |  | 3/8 | 11/16-16 UNF
FS2704-LN-08-08-08-FG | (08 MFS - 08 MFS - 08 MFS Bulkhead Run Tee Forged w/ Lock Nut) |  | 08 MFS - 08 MFS - 08 MFS Bulkhead Run Tee Forged w/ Lock Nut | 7884 | FS2704-LN | MFS - MFS - MFS Bulkhead Run Tee Forged w/ Lock Nut | Tee | Tee | Carbon Steel | Male Face Seal | [8 empty] | 1/2 | 13/16-16 UNF |  | Male Face Seal |  |  | 1/2 | 13/16-16 UNF | Male Face Seal |  | 1/2 | 13/16-16 UNF
FS2704-LN-10-10-10-FG | (10 MFS - 10 MFS - 10 MFS Bulkhead Run Tee Forged w/ Lock Nut) |  | 10 MFS - 10 MFS - 10 MFS Bulkhead Run Tee Forged w/ Lock Nut | 7886 | FS2704-LN | MFS - MFS - MFS Bulkhead Run Tee Forged w/ Lock Nut | Tee | Tee | Carbon Steel | Male Face Seal | [8 empty] | 5/8 | 1-14 UNS |  | Male Face Seal |  |  | 5/8 | 1-14 UNS | Male Face Seal |  | 5/8 | 1-14 UNS
FS2704-LN-12-12-12-FG | (12 MFS - 12 MFS - 12 MFS Bulkhead Run Tee Forged w/ Lock Nut) |  | 12 MFS - 12 MFS - 12 MFS Bulkhead Run Tee Forged w/ Lock Nut | 7888 | FS2704-LN | MFS - MFS - MFS Bulkhead Run Tee Forged w/ Lock Nut | Tee | Tee | Carbon Steel | Male Face Seal | [8 empty] | 3/4 | 1-3/16-12 UN |  | Male Face Seal |  |  | 3/4 | 1-3/16-12 UN | Male Face Seal |  | 3/4 | 1-3/16-12 UN
FS2704-LN-16-16-16-FG | (16 MFS - 16 MFS - 16 MFS Bulkhead Run Tee Forged w/ Lock Nut) |  | 16 MFS - 16 MFS - 16 MFS Bulkhead Run Tee Forged w/ Lock Nut | 7890 | FS2704-LN | MFS - MFS - MFS Bulkhead Run Tee Forged w/ Lock Nut | Tee | Tee | Carbon Steel | Male Face Seal | [8 empty] | 1 | 1-7/16-12 UN |  | Male Face Seal |  |  | 1 | 1-7/16-12 UN | Male Face Seal |  | 1 | 1-7/16-12 UN
FS2704-LN-20-20-20-FG | (20 MFS - 20 MFS - 20 MFS Bulkhead Run Tee Forged w/ Lock Nut) |  | 20 MFS - 20 MFS - 20 MFS Bulkhead Run Tee Forged w/ Lock Nut | 7892 | FS2704-LN | MFS - MFS - MFS Bulkhead Run Tee Forged w/ Lock Nut | Tee | Tee | Carbon Steel | Male Face Seal | [8 empty] | 1 1/4 | 1-11/16-12 UN |  | Male Face Seal |  |  | 1 1/4 | 1-11/16-12 UN | Male Face Seal |  | 1 1/4 | 1-11/16-12 UN
FS2704-LN-24-24-24-FG | (24 MFS - 24 MFS - 24 MFS Bulkhead Run Tee Forged w/ Lock Nut) |  | 24 MFS - 24 MFS - 24 MFS Bulkhead Run Tee Forged w/ Lock Nut | 7894 | FS2704-LN | MFS - MFS - MFS Bulkhead Run Tee Forged w/ Lock Nut | Tee | Tee | Carbon Steel | Male Face Seal | [8 empty] | 1 1/2 | 1-7/8-12 UN |  | Male Face Seal |  |  | 1 1/2 | 1-7/8-12 UN | Male Face Seal |  | 1 1/2 | 1-7/8-12 UN
FS2704-LN-32-32-32-FG | (32 MFS - 32 MFS - 32 MFS Bulkhead Run Tee Forged w/ Lock Nut) |  | 32 MFS - 32 MFS - 32 MFS Bulkhead Run Tee Forged w/ Lock Nut | 7896 | FS2704-LN | MFS - MFS - MFS Bulkhead Run Tee Forged w/ Lock Nut | Tee | Tee | Carbon Steel | Male Face Seal | [8 empty] | 2 | 2-1/2-12 UN |  | Male Face Seal |  |  | 2 | 2-1/2-12 UN | Male Face Seal |  | 2 | 2-1/2-12 UN
FS4000-04 | (04 Buna O-Ring) |  | 04 Buna O-Ring | 4645 | FS4000 | Buna O-Ring | Cap/Plug | Plug | Carbon Steel | O-Ring Face Seal | [8 empty] | 1/4 | 9/16-18 UNF
FS4000-06 | (06 Buna O-Ring) |  | 06 Buna O-Ring | 4646 | FS4000 | Buna O-Ring | Cap/Plug | Plug | Carbon Steel | O-Ring Face Seal | [8 empty] | 3/8 | 11/16-16 UNF
FS4000-08 | (08 Buna O-Ring) |  | 08 Buna O-Ring | 4647 | FS4000 | Buna O-Ring | Cap/Plug | Plug | Carbon Steel | O-Ring Face Seal | [8 empty] | 1/2 | 13/16-16 UNF
FS4000-10 | (10 Buna O-Ring) |  | 10 Buna O-Ring | 4648 | FS4000 | Buna O-Ring | Cap/Plug | Plug | Carbon Steel | O-Ring Face Seal | [8 empty] | 5/8 | 1-14 UNS
FS4000-12 | (12 Buna O-Ring) |  | 12 Buna O-Ring | 4649 | FS4000 | Buna O-Ring | Cap/Plug | Plug | Carbon Steel | O-Ring Face Seal | [8 empty] | 3/4 | 1-3/16-12 UN
FS4000-16 | (16 Buna O-Ring) |  | 16 Buna O-Ring | 4650 | FS4000 | Buna O-Ring | Cap/Plug | Plug | Carbon Steel | O-Ring Face Seal | [8 empty] | 1 | 1-7/16-12 UN
FS4000-20 | (20 Buna O-Ring) |  | 20 Buna O-Ring | 4651 | FS4000 | Buna O-Ring | Cap/Plug | Plug | Carbon Steel | O-Ring Face Seal | [8 empty] | 1 1/4 | 1-11/16-12 UN
FS4000-24 | (24 Buna O-Ring) |  | 24 Buna O-Ring | 4652 | FS4000 | Buna O-Ring | Cap/Plug | Plug | Carbon Steel | O-Ring Face Seal | [8 empty] | 1 1/2 | 1-7/8-12 UN
FS4000-32 | (32 Buna O-Ring) |  | 32 Buna O-Ring | 4653 | FS4000 | Buna O-Ring | Cap/Plug | Plug | Carbon Steel | O-Ring Face Seal | [8 empty] | 2 | 2-1/2-12 UN
FS6400-04-04-O | (04 MFS - 04 MORB Straight) |  | 04 MFS - 04 MORB Straight | 4654 | FS6400 | MFS - MORB Straight | Straight | Straight | Carbon Steel | Male Face Seal | [8 empty] | 1/4 | 9/16-18 UNF |  | Male O-Ring Boss |  |  | 1/4 | 7/16-20 UNF
FS6400-04-05-O | (04 MFS - 05 MORB Straight) |  | 04 MFS - 05 MORB Straight | 4655 | FS6400 | MFS - MORB Straight | Straight | Straight | Carbon Steel | Male Face Seal | [8 empty] | 1/4 | 9/16-18 UNF |  | Male O-Ring Boss |  |  | 5/16 | 1/2-20 UNF
FS6400-04-06-O | (04 MFS - 06 MORB Straight) |  | 04 MFS - 06 MORB Straight | 4656 | FS6400 | MFS - MORB Straight | Straight | Straight | Carbon Steel | Male Face Seal | [8 empty] | 1/4 | 9/16-18 UNF |  | Male O-Ring Boss |  |  | 3/8 | 9/16-18 UNF
FS6400-04-08-O | (04 MFS - 08 MORB Straight) |  | 04 MFS - 08 MORB Straight | 4657 | FS6400 | MFS - MORB Straight | Straight | Straight | Carbon Steel | Male Face Seal | [8 empty] | 1/4 | 9/16-18 UNF |  | Male O-Ring Boss |  |  | 1/2 | 3/4-16 UNF
FS6400-04-10-O | (04 MFS - 10 MORB Straight) |  | 04 MFS - 10 MORB Straight | 4658 | FS6400 | MFS - MORB Straight | Straight | Straight | Carbon Steel | Male Face Seal | [8 empty] | 1/4 | 9/16-18 UNF |  | Male O-Ring Boss |  |  | 5/8 | 7/8-14 UNF
FS6400-06-04-O | (06 MFS - 04 MORB Straight) |  | 06 MFS - 04 MORB Straight | 4659 | FS6400 | MFS - MORB Straight | Straight | Straight | Carbon Steel | Male Face Seal | [8 empty] | 3/8 | 11/16-16 UNF |  | Male O-Ring Boss |  |  | 1/4 | 7/16-20 UNF
FS6400-06-05-O | (06 MFS - 05 MORB Straight) |  | 06 MFS - 05 MORB Straight | 4660 | FS6400 | MFS - MORB Straight | Straight | Straight | Carbon Steel | Male Face Seal | [8 empty] | 3/8 | 11/16-16 UNF |  | Male O-Ring Boss |  |  | 5/16 | 1/2-20 UNF
FS6400-06-06-O | (06 MFS - 06 MORB Straight) |  | 06 MFS - 06 MORB Straight | 4661 | FS6400 | MFS - MORB Straight | Straight | Straight | Carbon Steel | Male Face Seal | [8 empty] | 3/8 | 11/16-16 UNF |  | Male O-Ring Boss |  |  | 3/8 | 9/16-18 UNF
FS6400-06-08-O | (06 MFS - 08 MORB Straight) |  | 06 MFS - 08 MORB Straight | 4662 | FS6400 | MFS - MORB Straight | Straight | Straight | Carbon Steel | Male Face Seal | [8 empty] | 3/8 | 11/16-16 UNF |  | Male O-Ring Boss |  |  | 1/2 | 3/4-16 UNF
FS6400-06-10-O | (06 MFS - 10 MORB Straight) |  | 06 MFS - 10 MORB Straight | 4663 | FS6400 | MFS - MORB Straight | Straight | Straight | Carbon Steel | Male Face Seal | [8 empty] | 3/8 | 11/16-16 UNF |  | Male O-Ring Boss |  |  | 5/8 | 7/8-14 UNF
FS6400-08-06-O | (08 MFS - 06 MORB Straight) |  | 08 MFS - 06 MORB Straight | 4664 | FS6400 | MFS - MORB Straight | Straight | Straight | Carbon Steel | Male Face Seal | [8 empty] | 1/2 | 13/16-16 UNF |  | Male O-Ring Boss |  |  | 3/8 | 9/16-18 UNF
FS6400-08-08-O | (08 MFS - 08 MORB Straight) |  | 08 MFS - 08 MORB Straight | 4665 | FS6400 | MFS - MORB Straight | Straight | Straight | Carbon Steel | Male Face Seal | [8 empty] | 1/2 | 13/16-16 UNF |  | Male O-Ring Boss |  |  | 1/2 | 3/4-16 UNF
FS6400-08-10-O | (08 MFS - 10 MORB Straight) |  | 08 MFS - 10 MORB Straight | 4666 | FS6400 | MFS - MORB Straight | Straight | Straight | Carbon Steel | Male Face Seal | [8 empty] | 1/2 | 13/16-16 UNF |  | Male O-Ring Boss |  |  | 5/8 | 7/8-14 UNF
FS6400-08-12-O | (08 MFS - 12 MORB Straight) |  | 08 MFS - 12 MORB Straight | 4667 | FS6400 | MFS - MORB Straight | Straight | Straight | Carbon Steel | Male Face Seal | [8 empty] | 1/2 | 13/16-16 UNF |  | Male O-Ring Boss |  |  | 3/4 | 1-1/16-12 UN
FS6400-10-06-O | (10 MFS - 06 MORB Straight) |  | 10 MFS - 06 MORB Straight | 4668 | FS6400 | MFS - MORB Straight | Straight | Straight | Carbon Steel | Male Face Seal | [8 empty] | 5/8 | 1-14 UNS |  | Male O-Ring Boss |  |  | 3/8 | 9/16-18 UNF
FS6400-10-08-O | (10 MFS - 08 MORB Straight) |  | 10 MFS - 08 MORB Straight | 4669 | FS6400 | MFS - MORB Straight | Straight | Straight | Carbon Steel | Male Face Seal | [8 empty] | 5/8 | 1-14 UNS |  | Male O-Ring Boss |  |  | 1/2 | 3/4-16 UNF
FS6400-10-10-O | (10 MFS - 10 MORB Straight) |  | 10 MFS - 10 MORB Straight | 4670 | FS6400 | MFS - MORB Straight | Straight | Straight | Carbon Steel | Male Face Seal | [8 empty] | 5/8 | 1-14 UNS |  | Male O-Ring Boss |  |  | 5/8 | 7/8-14 UNF
FS6400-10-12-O | (10 MFS - 12 MORB Straight) |  | 10 MFS - 12 MORB Straight | 4671 | FS6400 | MFS - MORB Straight | Straight | Straight | Carbon Steel | Male Face Seal | [8 empty] | 5/8 | 1-14 UNS |  | Male O-Ring Boss |  |  | 3/4 | 1-1/16-12 UN
FS6400-12-08-O | (12 MFS - 08 MORB Straight) |  | 12 MFS - 08 MORB Straight | 4672 | FS6400 | MFS - MORB Straight | Straight | Straight | Carbon Steel | Male Face Seal | [8 empty] | 3/4 | 1-3/16-12 UN |  | Male O-Ring Boss |  |  | 1/2 | 3/4-16 UNF
FS6400-12-10-O | (12 MFS - 10 MORB Straight) |  | 12 MFS - 10 MORB Straight | 4673 | FS6400 | MFS - MORB Straight | Straight | Straight | Carbon Steel | Male Face Seal | [8 empty] | 3/4 | 1-3/16-12 UN |  | Male O-Ring Boss |  |  | 5/8 | 7/8-14 UNF
FS6400-12-12-O | (12 MFS - 12 MORB Straight) |  | 12 MFS - 12 MORB Straight | 4674 | FS6400 | MFS - MORB Straight | Straight | Straight | Carbon Steel | Male Face Seal | [8 empty] | 3/4 | 1-3/16-12 UN |  | Male O-Ring Boss |  |  | 3/4 | 1-1/16-12 UN
FS6400-12-16-O | (12 MFS - 16 MORB Straight) |  | 12 MFS - 16 MORB Straight | 4675 | FS6400 | MFS - MORB Straight | Straight | Straight | Carbon Steel | Male Face Seal | [8 empty] | 3/4 | 1-3/16-12 UN |  | Male O-Ring Boss |  |  | 1 | 1-5/16-12 UN
FS6400-12-20-O | (12 MFS - 20 MORB Straight) |  | 12 MFS - 20 MORB Straight | 9018 | FS6400 | MFS - MORB Straight | Straight | Straight | Carbon Steel | Male Face Seal | [8 empty] | 3/4 | 1-3/16-12 UN |  | Male O-Ring Boss |  |  | 1 1/4 | 1-5/8-12 UN
FS6400-16-12-O | (16 MFS - 12 MORB Straight) |  | 16 MFS - 12 MORB Straight | 4676 | FS6400 | MFS - MORB Straight | Straight | Straight | Carbon Steel | Male Face Seal | [8 empty] | 1 | 1-7/16-12 UN |  | Male O-Ring Boss |  |  | 3/4 | 1-1/16-12 UN
FS6400-16-16-O | (16 MFS - 16 MORB Straight) |  | 16 MFS - 16 MORB Straight | 4677 | FS6400 | MFS - MORB Straight | Straight | Straight | Carbon Steel | Male Face Seal | [8 empty] | 1 | 1-7/16-12 UN |  | Male O-Ring Boss |  |  | 1 | 1-5/16-12 UN
FS6400-16-20-O | (16 MFS - 20 MORB Straight) |  | 16 MFS - 20 MORB Straight | 4678 | FS6400 | MFS - MORB Straight | Straight | Straight | Carbon Steel | Male Face Seal | [8 empty] | 1 | 1-7/16-12 UN |  | Male O-Ring Boss |  |  | 1 1/4 | 1-5/8-12 UN
FS6400-20-16-O | (20 MFS - 16 MORB Straight) |  | 20 MFS - 16 MORB Straight | 4679 | FS6400 | MFS - MORB Straight | Straight | Straight | Carbon Steel | Male Face Seal | [8 empty] | 1 1/4 | 1-11/16-12 UN |  | Male O-Ring Boss |  |  | 1 | 1-5/16-12 UN
FS6400-20-20-O | (20 MFS - 20 MORB Straight) |  | 20 MFS - 20 MORB Straight | 4680 | FS6400 | MFS - MORB Straight | Straight | Straight | Carbon Steel | Male Face Seal | [8 empty] | 1 1/4 | 1-11/16-12 UN |  | Male O-Ring Boss |  |  | 1 1/4 | 1-5/8-12 UN
FS6400-20-24-O | (20 MFS - 24 MORB Straight) |  | 20 MFS - 24 MORB Straight | 4681 | FS6400 | MFS - MORB Straight | Straight | Straight | Carbon Steel | Male Face Seal | [8 empty] | 1 1/4 | 1-11/16-12 UN |  | Male O-Ring Boss |  |  | 1 1/2 | 1-7/8-12 UN
FS6400-24-20-O | (24 MFS - 20 MORB Straight) |  | 24 MFS - 20 MORB Straight | 4682 | FS6400 | MFS - MORB Straight | Straight | Straight | Carbon Steel | Male Face Seal | [8 empty] | 1 1/2 | 1-7/8-12 UN |  | Male O-Ring Boss |  |  | 1 1/4 | 1-5/8-12 UN
FS6400-24-24-O | (24 MFS - 24 MORB Straight) |  | 24 MFS - 24 MORB Straight | 4683 | FS6400 | MFS - MORB Straight | Straight | Straight | Carbon Steel | Male Face Seal | [8 empty] | 1 1/2 | 1-7/8-12 UN |  | Male O-Ring Boss |  |  | 1 1/2 | 1-7/8-12 UN
FS6400-32-32-O | (32 MFS - 32 MORB Straight) |  | 32 MFS - 32 MORB Straight | 4684 | FS6400 | MFS - MORB Straight | Straight | Straight | Carbon Steel | Male Face Seal | [8 empty] | 2 | 2-1/2-12 UN |  | Male O-Ring Boss |  |  | 2 | 2-1/2-12 UN
FS6400-L-04-04-O | (04 MFS - 04 MORB Straight-Long) |  | 04 MFS - 04 MORB Straight-Long | 8922 | FS6400-L | MFS - MORB Straight-Long | Straight | Straight | Carbon Steel | Male Face Seal | [8 empty] | 1/4 | 9/16-18 UNF |  | Male O-Ring Boss |  |  | 1/4 | 7/16-20 UNF
FS6400-L-06-06-O | (06 MFS - 06 MORB Straight-Long) |  | 06 MFS - 06 MORB Straight-Long | 8921 | FS6400-L | MFS - MORB Straight-Long | Straight | Straight | Carbon Steel | Male Face Seal | [8 empty] | 3/8 | 11/16-16 UNF |  | Male O-Ring Boss |  |  | 3/8 | 9/16-18 UNF
FS6400-L-08-08-O | (08 MFS - 08 MORB Straight-Long) |  | 08 MFS - 08 MORB Straight-Long | 8923 | FS6400-L | MFS - MORB Straight-Long | Straight | Straight | Carbon Steel | Male Face Seal | [8 empty] | 1/2 | 13/16-16 UNF |  | Male O-Ring Boss |  |  | 1/2 | 3/4-16 UNF
FS6400-L-12-10-O | (12 MFS - 10 MORB Straight-Long) |  | 12 MFS - 10 MORB Straight-Long | 9307 | FS6400-L | MFS - MORB Straight-Long | Straight | Straight | Carbon Steel | Male Face Seal | [8 empty] | 3/4 | 1-3/16-12 UN |  | Male O-Ring Boss |  |  | 5/8 | 7/8-14 UNF
FS6402-04-04 | (04 MFS - 04 FJS Straight) |  | 04 MFS - 04 FJS Straight | 4685 | FS6402 | MFS - FJS Straight | Straight | Straight | Carbon Steel | Male Face Seal | [8 empty] | 1/4 | 9/16-18 UNF |  | Feamle JIC Swivel |  |  | 1/4 | 7/16-20 UNF
FS6402-06-06 | (06 MFS - 06 FJS Straight) |  | 06 MFS - 06 FJS Straight | 4686 | FS6402 | MFS - FJS Straight | Straight | Straight | Carbon Steel | Male Face Seal | [8 empty] | 3/8 | 11/16-16 UNF |  | Feamle JIC Swivel |  |  | 3/8 | 9/16-18 UNF
FS6402-08-08 | (08 MFS - 08 FJS Straight) |  | 08 MFS - 08 FJS Straight | 4687 | FS6402 | MFS - FJS Straight | Straight | Straight | Carbon Steel | Male Face Seal | [8 empty] | 1/2 | 13/16-16 UNF |  | Feamle JIC Swivel |  |  | 1/2 | 3/4-16 UNF
FS6402-10-10 | (10 MFS - 10 FJS Straight) |  | 10 MFS - 10 FJS Straight | 4688 | FS6402 | MFS - FJS Straight | Straight | Straight | Carbon Steel | Male Face Seal | [8 empty] | 5/8 | 1-14 UNS |  | Feamle JIC Swivel |  |  | 5/8 | 7/8-14 UNF
FS6402-12-12 | (12 MFS - 12 FJS Straight) |  | 12 MFS - 12 FJS Straight | 4689 | FS6402 | MFS - FJS Straight | Straight | Straight | Carbon Steel | Male Face Seal | [8 empty] | 3/4 | 1-3/16-12 UN |  | Feamle JIC Swivel |  |  | 3/4 | 1-1/16-12 UN
FS6402-16-16 | (16 MFS - 16 FJS Straight) |  | 16 MFS - 16 FJS Straight | 4690 | FS6402 | MFS - FJS Straight | Straight | Straight | Carbon Steel | Male Face Seal | [8 empty] | 1 | 1-7/16-12 UN |  | Feamle JIC Swivel |  |  | 1 | 1-5/16-12 UN
FS6402-20-20 | (20 MFS - 20 FJS Straight) |  | 20 MFS - 20 FJS Straight | 4691 | FS6402 | MFS - FJS Straight | Straight | Straight | Carbon Steel | Male Face Seal | [8 empty] | 1 1/4 | 1-11/16-12 UN |  | Feamle JIC Swivel |  |  | 1 1/4 | 1-5/8-12 UN
FS6402-24-24 | (24 MFS - 24 FJS Straight) |  | 24 MFS - 24 FJS Straight | 4692 | FS6402 | MFS - FJS Straight | Straight | Straight | Carbon Steel | Male Face Seal | [8 empty] | 1 1/2 | 1-7/8-12 UN |  | Feamle JIC Swivel |  |  | 1 1/2 | 1-7/8-12 UN
FS6403-04-04 | (04 MFS - 04 MJ Straight) |  | 04 MFS - 04 MJ Straight | 4693 | FS6403 | MFS - MJ Straight | Straight | Straight | Carbon Steel | Male Face Seal | [8 empty] | 1/4 | 9/16-18 UNF |  | Male JIC |  |  | 1/4 | 7/16-20 UNF
FS6403-06-06 | (06 MFS - 06 MJ Straight) |  | 06 MFS - 06 MJ Straight | 4694 | FS6403 | MFS - MJ Straight | Straight | Straight | Carbon Steel | Male Face Seal | [8 empty] | 3/8 | 11/16-16 UNF |  | Male JIC |  |  | 3/8 | 9/16-18 UNF
FS6403-08-08 | (08 MFS - 08 MJ Straight) |  | 08 MFS - 08 MJ Straight | 4695 | FS6403 | MFS - MJ Straight | Straight | Straight | Carbon Steel | Male Face Seal | [8 empty] | 1/2 | 13/16-16 UNF |  | Male JIC |  |  | 1/2 | 3/4-16 UNF
FS6403-10-10 | (10 MFS - 10 MJ Straight) |  | 10 MFS - 10 MJ Straight | 4696 | FS6403 | MFS - MJ Straight | Straight | Straight | Carbon Steel | Male Face Seal | [8 empty] | 5/8 | 1-14 UNS |  | Male JIC |  |  | 5/8 | 7/8-14 UNF
FS6403-12-12 | (12 MFS - 12 MJ Straight) |  | 12 MFS - 12 MJ Straight | 4697 | FS6403 | MFS - MJ Straight | Straight | Straight | Carbon Steel | Male Face Seal | [8 empty] | 3/4 | 1-3/16-12 UN |  | Male JIC |  |  | 3/4 | 1-1/16-12 UN
FS6403-16-16 | (16 MFS - 16 MJ Straight) |  | 16 MFS - 16 MJ Straight | 4698 | FS6403 | MFS - MJ Straight | Straight | Straight | Carbon Steel | Male Face Seal | [8 empty] | 1 | 1-7/16-12 UN |  | Male JIC |  |  | 1 | 1-5/16-12 UN
FS6403-20-20 | (20 MFS - 20 MJ Straight) |  | 20 MFS - 20 MJ Straight | 4699 | FS6403 | MFS - MJ Straight | Straight | Straight | Carbon Steel | Male Face Seal | [8 empty] | 1 1/4 | 1-11/16-12 UN |  | Male JIC |  |  | 1 1/4 | 1-5/8-12 UN
FS6403-24-24 | (24 MFS - 24 MJ Straight) |  | 24 MFS - 24 MJ Straight | 4700 | FS6403 | MFS - MJ Straight | Straight | Straight | Carbon Steel | Male Face Seal | [8 empty] | 1 1/2 | 1-7/8-12 UN |  | Male JIC |  |  | 1 1/2 | 1-7/8-12 UN
FS6500-04-04-FG | (04 MFS - 04 FFSS 90° Elbow Forged) |  | 04 MFS - 04 FFSS 90° Elbow Forged | 4701 | FS6500 | MFS - FFSS 90° Elbow Forged | 90° Elbow | Elbow | Carbon Steel | Male Face Seal | [8 empty] | 1/4 | 9/16-18 UNF |  | Female Face Seal Swivel |  |  | 1/4 | 9/16-18 UNF
FS6500-04-06-FG | (04 MFS - 06 FFSS 90° Elbow Forged) |  | 04 MFS - 06 FFSS 90° Elbow Forged | 4702 | FS6500 | MFS - FFSS 90° Elbow Forged | 90° Elbow | Elbow | Carbon Steel | Male Face Seal | [8 empty] | 1/4 | 9/16-18 UNF |  | Female Face Seal Swivel |  |  | 3/8 | 11/16-16 UNF
FS6500-06-04-FG | (06 MFS - 04 FFSS 90° Elbow Forged) |  | 06 MFS - 04 FFSS 90° Elbow Forged | 4703 | FS6500 | MFS - FFSS 90° Elbow Forged | 90° Elbow | Elbow | Carbon Steel | Male Face Seal | [8 empty] | 3/8 | 11/16-16 UNF |  | Female Face Seal Swivel |  |  | 1/4 | 9/16-18 UNF
FS6500-06-06-FG | (06 MFS - 06 FFSS 90° Elbow Forged) |  | 06 MFS - 06 FFSS 90° Elbow Forged | 4704 | FS6500 | MFS - FFSS 90° Elbow Forged | 90° Elbow | Elbow | Carbon Steel | Male Face Seal | [8 empty] | 3/8 | 11/16-16 UNF |  | Female Face Seal Swivel |  |  | 3/8 | 11/16-16 UNF
FS6500-06-08-FG | (06 MFS - 08 FFSS 90° Elbow Forged) |  | 06 MFS - 08 FFSS 90° Elbow Forged | 4705 | FS6500 | MFS - FFSS 90° Elbow Forged | 90° Elbow | Elbow | Carbon Steel | Male Face Seal | [8 empty] | 3/8 | 11/16-16 UNF |  | Female Face Seal Swivel |  |  | 1/2 | 13/16-16 UNF
FS6500-08-06-FG | (08 MFS - 06 FFSS 90° Elbow Forged) |  | 08 MFS - 06 FFSS 90° Elbow Forged | 4706 | FS6500 | MFS - FFSS 90° Elbow Forged | 90° Elbow | Elbow | Carbon Steel | Male Face Seal | [8 empty] | 1/2 | 13/16-16 UNF |  | Female Face Seal Swivel |  |  | 3/8 | 11/16-16 UNF
FS6500-08-08-FG | (08 MFS - 08 FFSS 90° Elbow Forged) |  | 08 MFS - 08 FFSS 90° Elbow Forged | 4707 | FS6500 | MFS - FFSS 90° Elbow Forged | 90° Elbow | Elbow | Carbon Steel | Male Face Seal | [8 empty] | 1/2 | 13/16-16 UNF |  | Female Face Seal Swivel |  |  | 1/2 | 13/16-16 UNF
FS6500-08-12-FG | (08 MFS - 12 FFSS 90° Elbow Forged) |  | 08 MFS - 12 FFSS 90° Elbow Forged | 4708 | FS6500 | MFS - FFSS 90° Elbow Forged | 90° Elbow | Elbow | Carbon Steel | Male Face Seal | [8 empty] | 1/2 | 13/16-16 UNF |  | Female Face Seal Swivel |  |  | 3/4 | 1-3/16-12 UN
FS6500-10-10-FG | (10 MFS - 10 FFSS 90° Elbow Forged) |  | 10 MFS - 10 FFSS 90° Elbow Forged | 4709 | FS6500 | MFS - FFSS 90° Elbow Forged | 90° Elbow | Elbow | Carbon Steel | Male Face Seal | [8 empty] | 5/8 | 1-14 UNS |  | Female Face Seal Swivel |  |  | 5/8 | 1-14 UNS
FS6500-12-12-FG | (12 MFS - 12 FFSS 90° Elbow Forged) |  | 12 MFS - 12 FFSS 90° Elbow Forged | 4710 | FS6500 | MFS - FFSS 90° Elbow Forged | 90° Elbow | Elbow | Carbon Steel | Male Face Seal | [8 empty] | 3/4 | 1-3/16-12 UN |  | Female Face Seal Swivel |  |  | 3/4 | 1-3/16-12 UN
FS6500-16-16-FG | (16 MFS - 16 FFSS 90° Elbow Forged) |  | 16 MFS - 16 FFSS 90° Elbow Forged | 4711 | FS6500 | MFS - FFSS 90° Elbow Forged | 90° Elbow | Elbow | Carbon Steel | Male Face Seal | [8 empty] | 1 | 1-7/16-12 UN |  | Female Face Seal Swivel |  |  | 1 | 1-7/16-12 UN
FS6500-20-20-FG | (20 MFS - 20 FFSS 90° Elbow Forged) |  | 20 MFS - 20 FFSS 90° Elbow Forged | 4712 | FS6500 | MFS - FFSS 90° Elbow Forged | 90° Elbow | Elbow | Carbon Steel | Male Face Seal | [8 empty] | 1 1/4 | 1-11/16-12 UN |  | Female Face Seal Swivel |  |  | 1 1/4 | 1-11/16-12 UN
FS6500-24-24-FG | (24 MFS - 24 FFSS 90° Elbow Forged) |  | 24 MFS - 24 FFSS 90° Elbow Forged | 4713 | FS6500 | MFS - FFSS 90° Elbow Forged | 90° Elbow | Elbow | Carbon Steel | Male Face Seal | [8 empty] | 1 1/2 | 1-7/8-12 UN |  | Female Face Seal Swivel |  |  | 1 1/2 | 1-7/8-12 UN
FS6502-04-04-FG | (04 MFS - 04 FFSS 45° Elbow Forged) |  | 04 MFS - 04 FFSS 45° Elbow Forged | 4714 | FS6502 | MFS - FFSS 45° Elbow Forged | 45° Elbow | Elbow | Carbon Steel | Male Face Seal | [8 empty] | 1/4 | 9/16-18 UNF |  | Female Face Seal Swivel |  |  | 1/4 | 9/16-18 UNF
FS6502-06-06-FG | (06 MFS - 06 FFSS 45° Elbow Forged) |  | 06 MFS - 06 FFSS 45° Elbow Forged | 4715 | FS6502 | MFS - FFSS 45° Elbow Forged | 45° Elbow | Elbow | Carbon Steel | Male Face Seal | [8 empty] | 3/8 | 11/16-16 UNF |  | Female Face Seal Swivel |  |  | 3/8 | 11/16-16 UNF
FS6502-08-08-FG | (08 MFS - 08 FFSS 45° Elbow Forged) |  | 08 MFS - 08 FFSS 45° Elbow Forged | 4716 | FS6502 | MFS - FFSS 45° Elbow Forged | 45° Elbow | Elbow | Carbon Steel | Male Face Seal | [8 empty] | 1/2 | 13/16-16 UNF |  | Female Face Seal Swivel |  |  | 1/2 | 13/16-16 UNF
FS6502-10-10-FG | (10 MFS - 10 FFSS 45° Elbow Forged) |  | 10 MFS - 10 FFSS 45° Elbow Forged | 4717 | FS6502 | MFS - FFSS 45° Elbow Forged | 45° Elbow | Elbow | Carbon Steel | Male Face Seal | [8 empty] | 5/8 | 1-14 UNS |  | Female Face Seal Swivel |  |  | 5/8 | 1-14 UNS
FS6502-12-12-FG | (12 MFS - 12 FFSS 45° Elbow Forged) |  | 12 MFS - 12 FFSS 45° Elbow Forged | 4718 | FS6502 | MFS - FFSS 45° Elbow Forged | 45° Elbow | Elbow | Carbon Steel | Male Face Seal | [8 empty] | 3/4 | 1-3/16-12 UN |  | Female Face Seal Swivel |  |  | 3/4 | 1-3/16-12 UN
FS6502-16-16-FG | (16 MFS - 16 FFSS 45° Elbow Forged) |  | 16 MFS - 16 FFSS 45° Elbow Forged | 4719 | FS6502 | MFS - FFSS 45° Elbow Forged | 45° Elbow | Elbow | Carbon Steel | Male Face Seal | [8 empty] | 1 | 1-7/16-12 UN |  | Female Face Seal Swivel |  |  | 1 | 1-7/16-12 UN
FS6502-20-20-FG | (20 MFS - 20 FFSS 45° Elbow Forged) |  | 20 MFS - 20 FFSS 45° Elbow Forged | 4720 | FS6502 | MFS - FFSS 45° Elbow Forged | 45° Elbow | Elbow | Carbon Steel | Male Face Seal | [8 empty] | 1 1/4 | 1-11/16-12 UN |  | Female Face Seal Swivel |  |  | 1 1/4 | 1-11/16-12 UN
FS6502-24-24-FG | (24 MFS - 24 FFSS 45° Elbow Forged) |  | 24 MFS - 24 FFSS 45° Elbow Forged | 4721 | FS6502 | MFS - FFSS 45° Elbow Forged | 45° Elbow | Elbow | Carbon Steel | Male Face Seal | [8 empty] | 1 1/2 | 1-7/8-12 UN |  | Female Face Seal Swivel |  |  | 1 1/2 | 1-7/8-12 UN
FS6503-04-04-FG | (04 FFS - 04 FFSS 90° Elbow Forged) |  | 04 FFS - 04 FFSS 90° Elbow Forged | 4722 | FS6503 | FFS - FFSS 90° Elbow Forged | 90° Elbow | Elbow | Carbon Steel | Female Face Seal | [8 empty] | 1/4 | 9/16-18 UNF |  | Female Face Seal Swivel |  |  | 1/4 | 9/16-18 UNF
FS6503-06-06-FG | (06 FFS - 06 FFSS 90° Elbow Forged) |  | 06 FFS - 06 FFSS 90° Elbow Forged | 4723 | FS6503 | FFS - FFSS 90° Elbow Forged | 90° Elbow | Elbow | Carbon Steel | Female Face Seal | [8 empty] | 3/8 | 11/16-16 UNF |  | Female Face Seal Swivel |  |  | 3/8 | 11/16-16 UNF
FS6503-08-08-FG | (08 FFS - 08 FFSS 90° Elbow Forged) |  | 08 FFS - 08 FFSS 90° Elbow Forged | 4724 | FS6503 | FFS - FFSS 90° Elbow Forged | 90° Elbow | Elbow | Carbon Steel | Female Face Seal | [8 empty] | 1/2 | 13/16-16 UNF |  | Female Face Seal Swivel |  |  | 1/2 | 13/16-16 UNF
FS6503-10-10-FG | (10 FFS - 10 FFSS 90° Elbow Forged) |  | 10 FFS - 10 FFSS 90° Elbow Forged | 4725 | FS6503 | FFS - FFSS 90° Elbow Forged | 90° Elbow | Elbow | Carbon Steel | Female Face Seal | [8 empty] | 5/8 | 1-14 UNS |  | Female Face Seal Swivel |  |  | 5/8 | 1-14 UNS
FS6503-12-12-FG | (12 FFS - 12 FFSS 90° Elbow Forged) |  | 12 FFS - 12 FFSS 90° Elbow Forged | 4726 | FS6503 | FFS - FFSS 90° Elbow Forged | 90° Elbow | Elbow | Carbon Steel | Female Face Seal | [8 empty] | 3/4 | 1-3/16-12 UN |  | Female Face Seal Swivel |  |  | 3/4 | 1-3/16-12 UN
FS6503-16-16-FG | (16 FFS - 16 FFSS 90° Elbow Forged) |  | 16 FFS - 16 FFSS 90° Elbow Forged | 4727 | FS6503 | FFS - FFSS 90° Elbow Forged | 90° Elbow | Elbow | Carbon Steel | Female Face Seal | [8 empty] | 1 | 1-7/16-12 UN |  | Female Face Seal Swivel |  |  | 1 | 1-7/16-12 UN
FS6504-04-04 | (04 FFSS - 04 MJ Straight) |  | 04 FFSS - 04 MJ Straight | 4728 | FS6504 | FFSS - MJ Straight | Straight | Straight | Carbon Steel | Female Face Seal Swivel | [8 empty] | 1/4 | 9/16-18 UNF |  | Male JIC |  |  | 1/4 | 7/16-20 UNF
FS6504-06-06 | (06 FFSS - 06 MJ Straight) |  | 06 FFSS - 06 MJ Straight | 4729 | FS6504 | FFSS - MJ Straight | Straight | Straight | Carbon Steel | Female Face Seal Swivel | [8 empty] | 3/8 | 11/16-16 UNF |  | Male JIC |  |  | 3/8 | 9/16-18 UNF
FS6504-08-08 | (08 FFSS - 08 MJ Straight) |  | 08 FFSS - 08 MJ Straight | 4730 | FS6504 | FFSS - MJ Straight | Straight | Straight | Carbon Steel | Female Face Seal Swivel | [8 empty] | 1/2 | 13/16-16 UNF |  | Male JIC |  |  | 1/2 | 3/4-16 UNF
FS6504-10-10 | (10 FFSS - 10 MJ Straight) |  | 10 FFSS - 10 MJ Straight | 4731 | FS6504 | FFSS - MJ Straight | Straight | Straight | Carbon Steel | Female Face Seal Swivel | [8 empty] | 5/8 | 1-14 UNS |  | Male JIC |  |  | 5/8 | 7/8-14 UNF
FS6504-12-12 | (12 FFSS - 12 MJ Straight) |  | 12 FFSS - 12 MJ Straight | 4732 | FS6504 | FFSS - MJ Straight | Straight | Straight | Carbon Steel | Female Face Seal Swivel | [8 empty] | 3/4 | 1-3/16-12 UN |  | Male JIC |  |  | 3/4 | 1-1/16-12 UN
FS6504-16-16 | (16 FFSS - 16 MJ Straight) |  | 16 FFSS - 16 MJ Straight | 4733 | FS6504 | FFSS - MJ Straight | Straight | Straight | Carbon Steel | Female Face Seal Swivel | [8 empty] | 1 | 1-7/16-12 UN |  | Male JIC |  |  | 1 | 1-5/16-12 UN
FS6504-20-20 | (20 FFSS - 20 MJ Straight) |  | 20 FFSS - 20 MJ Straight | 4734 | FS6504 | FFSS - MJ Straight | Straight | Straight | Carbon Steel | Female Face Seal Swivel | [8 empty] | 1 1/4 | 1-11/16-12 UN |  | Male JIC |  |  | 1 1/4 | 1-5/8-12 UN
FS6505-04-04 | (04 FFSS - 04 MP Straight) |  | 04 FFSS - 04 MP Straight | 4735 | FS6505 | FFSS - MP Straight | Straight | Straight | Carbon Steel | Female Face Seal Swivel | [8 empty] | 1/4 | 9/16-18 UNF |  | Male Pipe |  |  | 1/4 | 1/4-18 NPTF
FS6505-06-06 | (06 FFSS - 06 MP Straight) |  | 06 FFSS - 06 MP Straight | 4736 | FS6505 | FFSS - MP Straight | Straight | Straight | Carbon Steel | Female Face Seal Swivel | [8 empty] | 3/8 | 11/16-16 UNF |  | Male Pipe |  |  | 3/8 | 3/8-18 NPTF
FS6505-08-08 | (08 FFSS - 08 MP Straight) |  | 08 FFSS - 08 MP Straight | 4737 | FS6505 | FFSS - MP Straight | Straight | Straight | Carbon Steel | Female Face Seal Swivel | [8 empty] | 1/2 | 13/16-16 UNF |  | Male Pipe |  |  | 1/2 | 1/2- 14 NPTF
FS6505-10-08 | (10 FFSS - 08 MP Straight) |  | 10 FFSS - 08 MP Straight | 4738 | FS6505 | FFSS - MP Straight | Straight | Straight | Carbon Steel | Female Face Seal Swivel | [8 empty] | 5/8 | 1-14 UNS |  | Male Pipe |  |  | 1/2 | 1/2- 14 NPTF
FS6505-12-12 | (12 FFSS - 12 MP Straight) |  | 12 FFSS - 12 MP Straight | 4739 | FS6505 | FFSS - MP Straight | Straight | Straight | Carbon Steel | Female Face Seal Swivel | [8 empty] | 3/4 | 1-3/16-12 UN |  | Male Pipe |  |  | 3/4 | 3/4-14 NPTF
FS6505-16-16 | (16 FFSS - 16 MP Straight) |  | 16 FFSS - 16 MP Straight | 4740 | FS6505 | FFSS - MP Straight | Straight | Straight | Carbon Steel | Female Face Seal Swivel | [8 empty] | 1 | 1-7/16-12 UN |  | Male Pipe |  |  | 1 | 1 11-1/2 NPTF
FS6540-04-04-O | (04 FFSS - 04 MORB Straight) |  | 04 FFSS - 04 MORB Straight | 4741 | FS6540 | FFSS - MORB Straight | Straight | Straight | Carbon Steel | Female Face Seal Swivel | [8 empty] | 1/4 | 9/16-18 UNF |  | Male O-Ring Boss |  |  | 1/4 | 7/16-20 UNF
FS6540-06-06-O | (06 FFSS - 06 MORB Straight) |  | 06 FFSS - 06 MORB Straight | 4742 | FS6540 | FFSS - MORB Straight | Straight | Straight | Carbon Steel | Female Face Seal Swivel | [8 empty] | 3/8 | 11/16-16 UNF |  | Male O-Ring Boss |  |  | 3/8 | 9/16-18 UNF
FS6540-08-08-O | (08 FFSS - 08 MORB Straight) |  | 08 FFSS - 08 MORB Straight | 4743 | FS6540 | FFSS - MORB Straight | Straight | Straight | Carbon Steel | Female Face Seal Swivel | [8 empty] | 1/2 | 13/16-16 UNF |  | Male O-Ring Boss |  |  | 1/2 | 3/4-16 UNF
FS6540-10-10-O | (10 FFSS - 10 MORB Straight) |  | 10 FFSS - 10 MORB Straight | 4744 | FS6540 | FFSS - MORB Straight | Straight | Straight | Carbon Steel | Female Face Seal Swivel | [8 empty] | 5/8 | 1-14 UNS |  | Male O-Ring Boss |  |  | 5/8 | 7/8-14 UNF
FS6540-12-12-O | (12 FFSS - 12 MORB Straight) |  | 12 FFSS - 12 MORB Straight | 4745 | FS6540 | FFSS - MORB Straight | Straight | Straight | Carbon Steel | Female Face Seal Swivel | [8 empty] | 3/4 | 1-3/16-12 UN |  | Male O-Ring Boss |  |  | 3/4 | 1-1/16-12 UN
FS6540-16-16-O | (16 FFSS - 16 MORB Straight) |  | 16 FFSS - 16 MORB Straight | 4746 | FS6540 | FFSS - MORB Straight | Straight | Straight | Carbon Steel | Female Face Seal Swivel | [8 empty] | 1 | 1-7/16-12 UN |  | Male O-Ring Boss |  |  | 1 | 1-5/16-12 UN
FS6565-04-04 | (04 FFSS - 04 FFSS Straight) |  | 04 FFSS - 04 FFSS Straight | 4747 | FS6565 | FFSS - FFSS Straight | Straight | Straight | Carbon Steel | Female Face Seal Swivel | [8 empty] | 1/4 | 9/16-18 UNF |  | Female Face Seal Swivel |  |  | 1/4 | 9/16-18 UNF
FS6565-06-06 | (06 FFSS - 06 FFSS Straight) |  | 06 FFSS - 06 FFSS Straight | 4748 | FS6565 | FFSS - FFSS Straight | Straight | Straight | Carbon Steel | Female Face Seal Swivel | [8 empty] | 3/8 | 11/16-16 UNF |  | Female Face Seal Swivel |  |  | 3/8 | 11/16-16 UNF
FS6565-08-08 | (08 FFSS - 08 FFSS Straight) |  | 08 FFSS - 08 FFSS Straight | 4749 | FS6565 | FFSS - FFSS Straight | Straight | Straight | Carbon Steel | Female Face Seal Swivel | [8 empty] | 1/2 | 13/16-16 UNF |  | Female Face Seal Swivel |  |  | 1/2 | 13/16-16 UNF
FS6565-10-10 | (10 FFSS - 10 FFSS Straight) |  | 10 FFSS - 10 FFSS Straight | 4750 | FS6565 | FFSS - FFSS Straight | Straight | Straight | Carbon Steel | Female Face Seal Swivel | [8 empty] | 5/8 | 1-14 UNS |  | Female Face Seal Swivel |  |  | 5/8 | 1-14 UNS
FS6565-12-12 | (12 FFSS - 12 FFSS Straight) |  | 12 FFSS - 12 FFSS Straight | 4751 | FS6565 | FFSS - FFSS Straight | Straight | Straight | Carbon Steel | Female Face Seal Swivel | [8 empty] | 3/4 | 1-3/16-12 UN |  | Female Face Seal Swivel |  |  | 3/4 | 1-3/16-12 UN
FS6565-16-16 | (16 FFSS - 16 FFSS Straight) |  | 16 FFSS - 16 FFSS Straight | 4752 | FS6565 | FFSS - FFSS Straight | Straight | Straight | Carbon Steel | Female Face Seal Swivel | [8 empty] | 1 | 1-7/16-12 UN |  | Female Face Seal Swivel |  |  | 1 | 1-7/16-12 UN
FS6600-04-04-04-FG | (04 MFS - 04 MFS - 04 FFSS Branch Tee Forged) |  | 04 MFS - 04 MFS - 04 FFSS Branch Tee Forged | 4753 | FS6600 | MFS - MFS - FFSS Branch Tee Forged | Tee | Tee | Carbon Steel | Male Face Seal | [8 empty] | 1/4 | 9/16-18 UNF |  | Male Face Seal |  |  | 1/4 | 9/16-18 UNF | Female Face Seal Swivel |  | 1/4 | 9/16-18 UNF
FS6600-06-06-06-FG | (06 MFS - 06 MFS - 06 FFSS Branch Tee Forged) |  | 06 MFS - 06 MFS - 06 FFSS Branch Tee Forged | 4754 | FS6600 | MFS - MFS - FFSS Branch Tee Forged | Tee | Tee | Carbon Steel | Male Face Seal | [8 empty] | 3/8 | 11/16-16 UNF |  | Male Face Seal |  |  | 3/8 | 11/16-16 UNF | Female Face Seal Swivel |  | 3/8 | 11/16-16 UNF
FS6600-08-08-08-FG | (08 MFS - 08 MFS - 08 FFSS Branch Tee Forged) |  | 08 MFS - 08 MFS - 08 FFSS Branch Tee Forged | 4755 | FS6600 | MFS - MFS - FFSS Branch Tee Forged | Tee | Tee | Carbon Steel | Male Face Seal | [8 empty] | 1/2 | 13/16-16 UNF |  | Male Face Seal |  |  | 1/2 | 13/16-16 UNF | Female Face Seal Swivel |  | 1/2 | 13/16-16 UNF
FS6600-10-10-10-FG | (10 MFS - 10 MFS - 10 FFSS Branch Tee Forged) |  | 10 MFS - 10 MFS - 10 FFSS Branch Tee Forged | 4756 | FS6600 | MFS - MFS - FFSS Branch Tee Forged | Tee | Tee | Carbon Steel | Male Face Seal | [8 empty] | 5/8 | 1-14 UNS |  | Male Face Seal |  |  | 5/8 | 1-14 UNS | Female Face Seal Swivel |  | 5/8 | 1-14 UNS
FS6600-12-12-12-FG | (12 MFS - 12 MFS - 12 FFSS Branch Tee Forged) |  | 12 MFS - 12 MFS - 12 FFSS Branch Tee Forged | 4757 | FS6600 | MFS - MFS - FFSS Branch Tee Forged | Tee | Tee | Carbon Steel | Male Face Seal | [8 empty] | 3/4 | 1-3/16-12 UN |  | Male Face Seal |  |  | 3/4 | 1-3/16-12 UN | Female Face Seal Swivel |  | 3/4 | 1-3/16-12 UN
FS6600-16-16-16-FG | (16 MFS - 16 MFS - 16 FFSS Branch Tee Forged) |  | 16 MFS - 16 MFS - 16 FFSS Branch Tee Forged | 4758 | FS6600 | MFS - MFS - FFSS Branch Tee Forged | Tee | Tee | Carbon Steel | Male Face Seal | [8 empty] | 1 | 1-7/16-12 UN |  | Male Face Seal |  |  | 1 | 1-7/16-12 UN | Female Face Seal Swivel |  | 1 | 1-7/16-12 UN
FS6600-20-20-20-FG | (20 MFS - 20 MFS - 20 FFSS Branch Tee Forged) |  | 20 MFS - 20 MFS - 20 FFSS Branch Tee Forged | 4759 | FS6600 | MFS - MFS - FFSS Branch Tee Forged | Tee | Tee | Carbon Steel | Male Face Seal | [8 empty] | 1 1/4 | 1-11/16-12 UN |  | Male Face Seal |  |  | 1 1/4 | 1-11/16-12 UN | Female Face Seal Swivel |  | 1 1/4 | 1-11/16-12 UN
FS6602-04-04-04-FG | (04 MFS - 04 FFSS - 04 MFS Run Tee Forged) |  | 04 MFS - 04 FFSS - 04 MFS Run Tee Forged | 4760 | FS6602 | MFS - MFS - FFSS Branch Tee Forged | Tee | Tee | Carbon Steel | Male Face Seal | [8 empty] | 1/4 | 9/16-18 UNF |  | Male Face Seal |  |  | 1/4 | 9/16-18 UNF | Female Face Seal Swivel |  | 1/4 | 9/16-18 UNF
FS6602-06-06-06-FG | (06 MFS - 06 FFSS - 06 MFS Run Tee Forged) |  | 06 MFS - 06 FFSS - 06 MFS Run Tee Forged | 4761 | FS6602 | MFS - MFS - FFSS Branch Tee Forged | Tee | Tee | Carbon Steel | Male Face Seal | [8 empty] | 3/8 | 11/16-16 UNF |  | Male Face Seal |  |  | 3/8 | 11/16-16 UNF | Female Face Seal Swivel |  | 3/8 | 11/16-16 UNF
FS6602-08-08-08-FG | (08 MFS - 08 FFSS - 08 MFS Run Tee Forged) |  | 08 MFS - 08 FFSS - 08 MFS Run Tee Forged | 4762 | FS6602 | MFS - MFS - FFSS Branch Tee Forged | Tee | Tee | Carbon Steel | Male Face Seal | [8 empty] | 1/2 | 13/16-16 UNF |  | Male Face Seal |  |  | 1/2 | 13/16-16 UNF | Female Face Seal Swivel |  | 1/2 | 13/16-16 UNF
FS6602-10-10-10-FG | (10 MFS - 10 FFSS - 10 MFS Run Tee Forged) |  | 10 MFS - 10 FFSS - 10 MFS Run Tee Forged | 4763 | FS6602 | MFS - MFS - FFSS Branch Tee Forged | Tee | Tee | Carbon Steel | Male Face Seal | [8 empty] | 5/8 | 1-14 UNS |  | Male Face Seal |  |  | 5/8 | 1-14 UNS | Female Face Seal Swivel |  | 5/8 | 1-14 UNS
FS6602-12-12-12-FG | (12 MFS - 12 FFSS - 12 MFS Run Tee Forged) |  | 12 MFS - 12 FFSS - 12 MFS Run Tee Forged | 4764 | FS6602 | MFS - MFS - FFSS Branch Tee Forged | Tee | Tee | Carbon Steel | Male Face Seal | [8 empty] | 3/4 | 1-3/16-12 UN |  | Male Face Seal |  |  | 3/4 | 1-3/16-12 UN | Female Face Seal Swivel |  | 3/4 | 1-3/16-12 UN
FS6602-16-16-16-FG | (16 MFS - 16 FFSS - 16 MFS Run Tee Forged) |  | 16 MFS - 16 FFSS - 16 MFS Run Tee Forged | 4765 | FS6602 | MFS - MFS - FFSS Branch Tee Forged | Tee | Tee | Carbon Steel | Male Face Seal | [8 empty] | 1 | 1-7/16-12 UN |  | Male Face Seal |  |  | 1 | 1-7/16-12 UN | Female Face Seal Swivel |  | 1 | 1-7/16-12 UN
FS6602-20-20-20-FG | (20 MFS - 20 FFSS - 20 MFS Run Tee Forged) |  | 20 MFS - 20 FFSS - 20 MFS Run Tee Forged | 4766 | FS6602 | MFS - MFS - FFSS Branch Tee Forged | Tee | Tee | Carbon Steel | Male Face Seal | [8 empty] | 1 1/4 | 1-11/16-12 UN |  | Male Face Seal |  |  | 1 1/4 | 1-11/16-12 UN | Female Face Seal Swivel |  | 1 1/4 | 1-11/16-12 UN
FS6801-04-04-NWO-FG | (04 MFS - 04 MAORB 90° Elbow Forged) |  | 04 MFS - 04 MAORB 90° Elbow Forged | 4767 | FS6801 | MFS - MAORB 90° Elbow Forged | 90° Elbow | Elbow | Carbon Steel | Male Face Seal | [8 empty] | 1/4 | 9/16-18 UNF |  | Male Adjustalbe O-Ring Boss |  |  | 1/4 | 7/16-20 UNF
FS6801-04-06-NWO-FG | (04 MFS - 06 MAORB 90° Elbow Forged) |  | 04 MFS - 06 MAORB 90° Elbow Forged | 4768 | FS6801 | MFS - MAORB 90° Elbow Forged | 90° Elbow | Elbow | Carbon Steel | Male Face Seal | [8 empty] | 1/4 | 9/16-18 UNF |  | Male Adjustalbe O-Ring Boss |  |  | 3/8 | 9/16-18 UNF
FS6801-04-08-NWO-FG | (04 MFS - 08 MAORB 90° Elbow Forged) |  | 04 MFS - 08 MAORB 90° Elbow Forged | 4769 | FS6801 | MFS - MAORB 90° Elbow Forged | 90° Elbow | Elbow | Carbon Steel | Male Face Seal | [8 empty] | 1/4 | 9/16-18 UNF |  | Male Adjustalbe O-Ring Boss |  |  | 1/2 | 3/4-16 UNF
FS6801-06-04-NWO-FG | (06 MFS - 04 MAORB 90° Elbow Forged) |  | 06 MFS - 04 MAORB 90° Elbow Forged | 4770 | FS6801 | MFS - MAORB 90° Elbow Forged | 90° Elbow | Elbow | Carbon Steel | Male Face Seal | [8 empty] | 3/8 | 11/16-16 UNF |  | Male Adjustalbe O-Ring Boss |  |  | 1/4 | 7/16-20 UNF
FS6801-06-05-NWO-FG | (06 MFS - 05 MAORB 90° Elbow Forged) |  | 06 MFS - 05 MAORB 90° Elbow Forged | 4771 | FS6801 | MFS - MAORB 90° Elbow Forged | 90° Elbow | Elbow | Carbon Steel | Male Face Seal | [8 empty] | 3/8 | 11/16-16 UNF |  | Male Adjustalbe O-Ring Boss |  |  | 5/16 | 1/2-20 UNF
FS6801-06-06-NWO-FG | (06 MFS - 06 MAORB 90° Elbow Forged) |  | 06 MFS - 06 MAORB 90° Elbow Forged | 4772 | FS6801 | MFS - MAORB 90° Elbow Forged | 90° Elbow | Elbow | Carbon Steel | Male Face Seal | [8 empty] | 3/8 | 11/16-16 UNF |  | Male Adjustalbe O-Ring Boss |  |  | 3/8 | 9/16-18 UNF
FS6801-06-08-NWO-FG | (06 MFS - 08 MAORB 90° Elbow Forged) |  | 06 MFS - 08 MAORB 90° Elbow Forged | 4773 | FS6801 | MFS - MAORB 90° Elbow Forged | 90° Elbow | Elbow | Carbon Steel | Male Face Seal | [8 empty] | 3/8 | 11/16-16 UNF |  | Male Adjustalbe O-Ring Boss |  |  | 1/2 | 3/4-16 UNF
FS6801-06-10-NWO-FG | (06 MFS - 10 MAORB 90° Elbow Forged) |  | 06 MFS - 10 MAORB 90° Elbow Forged | 4774 | FS6801 | MFS - MAORB 90° Elbow Forged | 90° Elbow | Elbow | Carbon Steel | Male Face Seal | [8 empty] | 3/8 | 11/16-16 UNF |  | Male Adjustalbe O-Ring Boss |  |  | 5/8 | 7/8-14 UNF
FS6801-06-12-NWO-FG | (06 MFS - 12 MAORB 90° Elbow Forged) |  | 06 MFS - 12 MAORB 90° Elbow Forged | 4775 | FS6801 | MFS - MAORB 90° Elbow Forged | 90° Elbow | Elbow | Carbon Steel | Male Face Seal | [8 empty] | 3/8 | 11/16-16 UNF |  | Male Adjustalbe O-Ring Boss |  |  | 3/4 | 1-1/16-12 UN
FS6801-08-06-NWO-FG | (08 MFS - 06 MAORB 90° Elbow Forged) |  | 08 MFS - 06 MAORB 90° Elbow Forged | 4776 | FS6801 | MFS - MAORB 90° Elbow Forged | 90° Elbow | Elbow | Carbon Steel | Male Face Seal | [8 empty] | 1/2 | 13/16-16 UNF |  | Male Adjustalbe O-Ring Boss |  |  | 3/8 | 9/16-18 UNF
FS6801-08-08-NWO-FG | (08 MFS - 08 MAORB 90° Elbow Forged) |  | 08 MFS - 08 MAORB 90° Elbow Forged | 4777 | FS6801 | MFS - MAORB 90° Elbow Forged | 90° Elbow | Elbow | Carbon Steel | Male Face Seal | [8 empty] | 1/2 | 13/16-16 UNF |  | Male Adjustalbe O-Ring Boss |  |  | 1/2 | 3/4-16 UNF
FS6801-08-10-NWO-FG | (08 MFS - 10 MAORB 90° Elbow Forged) |  | 08 MFS - 10 MAORB 90° Elbow Forged | 4778 | FS6801 | MFS - MAORB 90° Elbow Forged | 90° Elbow | Elbow | Carbon Steel | Male Face Seal | [8 empty] | 1/2 | 13/16-16 UNF |  | Male Adjustalbe O-Ring Boss |  |  | 5/8 | 7/8-14 UNF
FS6801-08-12-NWO-FG | (08 MFS - 12 MAORB 90° Elbow Forged) |  | 08 MFS - 12 MAORB 90° Elbow Forged | 4779 | FS6801 | MFS - MAORB 90° Elbow Forged | 90° Elbow | Elbow | Carbon Steel | Male Face Seal | [8 empty] | 1/2 | 13/16-16 UNF |  | Male Adjustalbe O-Ring Boss |  |  | 3/4 | 1-1/16-12 UN
FS6801-10-08-NWO-FG | (10 MFS - 08 MAORB 90° Elbow Forged) |  | 10 MFS - 08 MAORB 90° Elbow Forged | 4780 | FS6801 | MFS - MAORB 90° Elbow Forged | 90° Elbow | Elbow | Carbon Steel | Male Face Seal | [8 empty] | 5/8 | 1-14 UNS |  | Male Adjustalbe O-Ring Boss |  |  | 1/2 | 3/4-16 UNF
FS6801-10-10-NWO-FG | (10 MFS - 10 MAORB 90° Elbow Forged) |  | 10 MFS - 10 MAORB 90° Elbow Forged | 4781 | FS6801 | MFS - MAORB 90° Elbow Forged | 90° Elbow | Elbow | Carbon Steel | Male Face Seal | [8 empty] | 5/8 | 1-14 UNS |  | Male Adjustalbe O-Ring Boss |  |  | 5/8 | 7/8-14 UNF
FS6801-10-12-NWO-FG | (10 MFS - 12 MAORB 90° Elbow Forged) |  | 10 MFS - 12 MAORB 90° Elbow Forged | 4782 | FS6801 | MFS - MAORB 90° Elbow Forged | 90° Elbow | Elbow | Carbon Steel | Male Face Seal | [8 empty] | 5/8 | 1-14 UNS |  | Male Adjustalbe O-Ring Boss |  |  | 3/4 | 1-1/16-12 UN
FS6801-12-08-NWO-FG | (12 MFS - 08 MAORB 90° Elbow Forged) |  | 12 MFS - 08 MAORB 90° Elbow Forged | 4783 | FS6801 | MFS - MAORB 90° Elbow Forged | 90° Elbow | Elbow | Carbon Steel | Male Face Seal | [8 empty] | 3/4 | 1-3/16-12 UN |  | Male Adjustalbe O-Ring Boss |  |  | 1/2 | 3/8-24 UNF
FS6801-12-10-NWO-FG | (12 MFS - 10 MAORB 90° Elbow Forged) |  | 12 MFS - 10 MAORB 90° Elbow Forged | 4784 | FS6801 | MFS - MAORB 90° Elbow Forged | 90° Elbow | Elbow | Carbon Steel | Male Face Seal | [8 empty] | 3/4 | 1-3/16-12 UN |  | Male Adjustalbe O-Ring Boss |  |  | 5/8 | 7/8-14 UNF
FS6801-12-12-NWO-FG | (12 MFS - 12 MAORB 90° Elbow Forged) |  | 12 MFS - 12 MAORB 90° Elbow Forged | 4785 | FS6801 | MFS - MAORB 90° Elbow Forged | 90° Elbow | Elbow | Carbon Steel | Male Face Seal | [8 empty] | 3/4 | 1-3/16-12 UN |  | Male Adjustalbe O-Ring Boss |  |  | 3/4 | 1-1/16-12 UN
FS6801-12-16-NWO-FG | (12 MFS - 16 MAORB 90° Elbow Forged) |  | 12 MFS - 16 MAORB 90° Elbow Forged | 4786 | FS6801 | MFS - MAORB 90° Elbow Forged | 90° Elbow | Elbow | Carbon Steel | Male Face Seal | [8 empty] | 3/4 | 1-3/16-12 UN |  | Male Adjustalbe O-Ring Boss |  |  | 1 | 1-5/16-12 UN
FS6801-16-12-NWO-FG | (16 MFS - 12 MAORB 90° Elbow Forged) |  | 16 MFS - 12 MAORB 90° Elbow Forged | 4787 | FS6801 | MFS - MAORB 90° Elbow Forged | 90° Elbow | Elbow | Carbon Steel | Male Face Seal | [8 empty] | 1 | 1-7/16-12 UN |  | Male Adjustalbe O-Ring Boss |  |  | 3/4 | 1-1/16-12 UN
FS6801-16-16-NWO-FG | (16 MFS - 16 MAORB 90° Elbow Forged) |  | 16 MFS - 16 MAORB 90° Elbow Forged | 4788 | FS6801 | MFS - MAORB 90° Elbow Forged | 90° Elbow | Elbow | Carbon Steel | Male Face Seal | [8 empty] | 1 | 1-7/16-12 UN |  | Male Adjustalbe O-Ring Boss |  |  | 1 | 1-5/16-12 UN
FS6801-16-20-NWO-FG | (16 MFS - 20 MAORB 90° Elbow Forged) |  | 16 MFS - 20 MAORB 90° Elbow Forged | 4789 | FS6801 | MFS - MAORB 90° Elbow Forged | 90° Elbow | Elbow | Carbon Steel | Male Face Seal | [8 empty] | 1 | 1-7/16-12 UN |  | Male Adjustalbe O-Ring Boss |  |  | 1 1/4 | 1-5/8-12 UN
FS6801-20-16-NWO-FG | (20 MFS - 16 MAORB 90° Elbow Forged) |  | 20 MFS - 16 MAORB 90° Elbow Forged | 4790 | FS6801 | MFS - MAORB 90° Elbow Forged | 90° Elbow | Elbow | Carbon Steel | Male Face Seal | [8 empty] | 1 1/4 | 1-11/16-12 UN |  | Male Adjustalbe O-Ring Boss |  |  | 1 | 1-5/16-12 UN
FS6801-20-20-NWO-FG | (20 MFS - 20 MAORB 90° Elbow Forged) |  | 20 MFS - 20 MAORB 90° Elbow Forged | 4791 | FS6801 | MFS - MAORB 90° Elbow Forged | 90° Elbow | Elbow | Carbon Steel | Male Face Seal | [8 empty] | 1 1/4 | 1-11/16-12 UN |  | Male Adjustalbe O-Ring Boss |  |  | 1 1/4 | 1-5/8-12 UN
FS6801-24-24-NWO-FG | (24 MFS - 24 MAORB 90° Elbow Forged) |  | 24 MFS - 24 MAORB 90° Elbow Forged | 4792 | FS6801 | MFS - MAORB 90° Elbow Forged | 90° Elbow | Elbow | Carbon Steel | Male Face Seal | [8 empty] | 1 1/2 | 1-7/8-12 UN |  | Male Adjustalbe O-Ring Boss |  |  | 1 1/2 | 1-7/8-12 UN
FS6801-32-32-NWO-FG | (32 MFS - 32 MAORB 90° Elbow Forged) |  | 32 MFS - 32 MAORB 90° Elbow Forged | 4793 | FS6801 | MFS - MAORB 90° Elbow Forged | 90° Elbow | Elbow | Carbon Steel | Male Face Seal | [8 empty] | 2 | 2-1/2-12 UN |  | Male Adjustalbe O-Ring Boss |  |  | 2 | 2-1/2-12 UN
FS6801-L-04-04-NWO-FG | (04 MFS - 04 MAORB 90° Elbow-Long Forged) |  | 04 MFS - 04 MAORB 90° Elbow-Long Forged | 8924 | FS6801-L | MFS - MAORB 90° Elbow-Long Forged | 90° Elbow | Elbow | Carbon Steel | Male Face Seal | [8 empty] | 1/4 | 9/16-18 UNF |  | Male Adjustalbe O-Ring Boss |  |  | 1/4 | 7/16-20 UNF
FS6801-L-06-06-NWO-FG | (06 MFS - 06 MAORB 90° Elbow-Long Forged) |  | 06 MFS - 06 MAORB 90° Elbow-Long Forged | 8925 | FS6801-L | MFS - MAORB 90° Elbow-Long Forged | 90° Elbow | Elbow | Carbon Steel | Male Face Seal | [8 empty] | 3/8 | 11/16-16 UNF |  | Male Adjustalbe O-Ring Boss |  |  | 3/8 | 9/16-18 UNF
FS6801-L-08-08-NWO-FG | (08 MFS - 08 MAORB 90° Elbow-Long Forged) |  | 08 MFS - 08 MAORB 90° Elbow-Long Forged | 8398 | FS6801-L | MFS - MAORB 90° Elbow-Long Forged | 90° Elbow | Elbow | Carbon Steel | Male Face Seal | [8 empty] | 1/2 | 13/16-16 UNF |  | Male Adjustalbe O-Ring Boss |  |  | 1/2 | 3/4-16 UNF
FS6802-04-04-NWO-FG | (04 MFS - 04 MAORB 45° Elbow Forged) |  | 04 MFS - 04 MAORB 45° Elbow Forged | 4794 | FS6802 | MFS - MAORB 45° Elbow Forged | 45° Elbow | Elbow | Carbon Steel | Male Face Seal | [8 empty] | 1/4 | 9/16-18 UNF |  | Male Adjustalbe O-Ring Boss |  |  | 1/4 | 7/16-20 UNF
FS6802-04-06-NWO-FG | (04 MFS - 06 MAORB 45° Elbow Forged) |  | 04 MFS - 06 MAORB 45° Elbow Forged | 4795 | FS6802 | MFS - MAORB 45° Elbow Forged | 45° Elbow | Elbow | Carbon Steel | Male Face Seal | [8 empty] | 1/4 | 9/16-18 UNF |  | Male Adjustalbe O-Ring Boss |  |  | 3/8 | 9/16-18 UNF
FS6802-06-04-NWO-FG | (06 MFS - 04 MAORB 45° Elbow Forged) |  | 06 MFS - 04 MAORB 45° Elbow Forged | 4796 | FS6802 | MFS - MAORB 45° Elbow Forged | 45° Elbow | Elbow | Carbon Steel | Male Face Seal | [8 empty] | 3/8 | 11/16-16 UNF |  | Male Adjustalbe O-Ring Boss |  |  | 1/4 | 7/16-20 UNF
FS6802-06-06-NWO-FG | (06 MFS - 06 MAORB 45° Elbow Forged) |  | 06 MFS - 06 MAORB 45° Elbow Forged | 4797 | FS6802 | MFS - MAORB 45° Elbow Forged | 45° Elbow | Elbow | Carbon Steel | Male Face Seal | [8 empty] | 3/8 | 11/16-16 UNF |  | Male Adjustalbe O-Ring Boss |  |  | 3/8 | 9/16-18 UNF
FS6802-06-08-NWO-FG | (06 MFS - 08 MAORB 45° Elbow Forged) |  | 06 MFS - 08 MAORB 45° Elbow Forged | 4798 | FS6802 | MFS - MAORB 45° Elbow Forged | 45° Elbow | Elbow | Carbon Steel | Male Face Seal | [8 empty] | 3/8 | 11/16-16 UNF |  | Male Adjustalbe O-Ring Boss |  |  | 1/2 | 3/4-16 UNF
FS6802-06-10-NWO-FG | (06 MFS - 10 MAORB 45° Elbow Forged) |  | 06 MFS - 10 MAORB 45° Elbow Forged | 4799 | FS6802 | MFS - MAORB 45° Elbow Forged | 45° Elbow | Elbow | Carbon Steel | Male Face Seal | [8 empty] | 3/8 | 11/16-16 UNF |  | Male Adjustalbe O-Ring Boss |  |  | 5/8 | 7/8-14 UNF
FS6802-08-06-NWO-FG | (08 MFS - 06 MAORB 45° Elbow Forged) |  | 08 MFS - 06 MAORB 45° Elbow Forged | 4800 | FS6802 | MFS - MAORB 45° Elbow Forged | 45° Elbow | Elbow | Carbon Steel | Male Face Seal | [8 empty] | 1/2 | 13/16-16 UNF |  | Male Adjustalbe O-Ring Boss |  |  | 3/8 | 9/16-18 UNF
FS6802-08-08-NWO-FG | (08 MFS - 08 MAORB 45° Elbow Forged) |  | 08 MFS - 08 MAORB 45° Elbow Forged | 4801 | FS6802 | MFS - MAORB 45° Elbow Forged | 45° Elbow | Elbow | Carbon Steel | Male Face Seal | [8 empty] | 1/2 | 13/16-16 UNF |  | Male Adjustalbe O-Ring Boss |  |  | 1/2 | 3/4-16 UNF
FS6802-08-10-NWO-FG | (08 MFS - 10 MAORB 45° Elbow Forged) |  | 08 MFS - 10 MAORB 45° Elbow Forged | 4802 | FS6802 | MFS - MAORB 45° Elbow Forged | 45° Elbow | Elbow | Carbon Steel | Male Face Seal | [8 empty] | 1/2 | 13/16-16 UNF |  | Male Adjustalbe O-Ring Boss |  |  | 5/8 | 7/8-14 UNF
FS6802-08-12-NWO-FG | (08 MFS - 12 MAORB 45° Elbow Forged) |  | 08 MFS - 12 MAORB 45° Elbow Forged | 4803 | FS6802 | MFS - MAORB 45° Elbow Forged | 45° Elbow | Elbow | Carbon Steel | Male Face Seal | [8 empty] | 1/2 | 13/16-16 UNF |  | Male Adjustalbe O-Ring Boss |  |  | 3/4 | 1-1/16-12 UN
FS6802-12-08-NWO-FG | (12 MFS - 08 MAORB 45° Elbow Forged) |  | 12 MFS - 08 MAORB 45° Elbow Forged | 4804 | FS6802 | MFS - MAORB 45° Elbow Forged | 45° Elbow | Elbow | Carbon Steel | Male Face Seal | [8 empty] | 3/4 | 1-3/16-12 UN |  | Male Adjustalbe O-Ring Boss |  |  | 1/2 | 3/4-16 UNF
FS6802-12-10-NWO-FG | (12 MFS - 10 MAORB 45° Elbow Forged) |  | 12 MFS - 10 MAORB 45° Elbow Forged | 4805 | FS6802 | MFS - MAORB 45° Elbow Forged | 45° Elbow | Elbow | Carbon Steel | Male Face Seal | [8 empty] | 3/4 | 1-3/16-12 UN |  | Male Adjustalbe O-Ring Boss |  |  | 5/8 | 7/8-14 UNF
FS6802-12-12-NWO-FG | (12 MFS - 12 MAORB 45° Elbow Forged) |  | 12 MFS - 12 MAORB 45° Elbow Forged | 4806 | FS6802 | MFS - MAORB 45° Elbow Forged | 45° Elbow | Elbow | Carbon Steel | Male Face Seal | [8 empty] | 3/4 | 1-3/16-12 UN |  | Male Adjustalbe O-Ring Boss |  |  | 3/4 | 1-1/16-12 UN
FS6802-12-16-NWO-FG | (12 MFS - 16 MAORB 45° Elbow Forged) |  | 12 MFS - 16 MAORB 45° Elbow Forged | 4807 | FS6802 | MFS - MAORB 45° Elbow Forged | 45° Elbow | Elbow | Carbon Steel | Male Face Seal | [8 empty] | 3/4 | 1-3/16-12 UN |  | Male Adjustalbe O-Ring Boss |  |  | 1 | 1-5/16-12 UN
FS6802-16-12-NWO-FG | (16 MFS - 12 MAORB 45° Elbow Forged) |  | 16 MFS - 12 MAORB 45° Elbow Forged | 4808 | FS6802 | MFS - MAORB 45° Elbow Forged | 45° Elbow | Elbow | Carbon Steel | Male Face Seal | [8 empty] | 1 | 1-7/16-12 UN |  | Male Adjustalbe O-Ring Boss |  |  | 3/4 | 1-1/16-12 UN
FS6802-16-16-NWO-FG | (16 MFS - 16 MAORB 45° Elbow Forged) |  | 16 MFS - 16 MAORB 45° Elbow Forged | 4809 | FS6802 | MFS - MAORB 45° Elbow Forged | 45° Elbow | Elbow | Carbon Steel | Male Face Seal | [8 empty] | 1 | 1-7/16-12 UN |  | Male Adjustalbe O-Ring Boss |  |  | 1 | 1-5/16-12 UN
FS6802-20-20-NWO-FG | (20 MFS - 20 MAORB 45° Elbow Forged) |  | 20 MFS - 20 MAORB 45° Elbow Forged | 9019 | FS6802 | MFS - MAORB 45° Elbow Forged | 45° Elbow | Elbow | Carbon Steel | Male Face Seal | [8 empty] | 1 1/4 | 1-11/16-12 UN |  | Male Adjustalbe O-Ring Boss |  |  | 1 1/4 | 1-5/8-12 UN
FS6803-04-04-04-NWO-FG | (04 MFS - 04 MFS - 04 MAORB Branch Tee Forged) |  | 04 MFS - 04 MFS - 04 MAORB Branch Tee Forged | 4810 | FS6803 | MFS - MFS - MAORB Branch Tee Forged | Tee | Tee | Carbon Steel | Male Face Seal | [8 empty] | 1/4 | 9/16-18 UNF |  | Male Face Seal |  |  | 1/4 | 9/16-18 UNF | Male Adjustalbe O-Ring Boss |  | 1/4 | 7/16-20 UNF
FS6803-06-06-06-NWO-FG | (06 MFS - 06 MFS - 06 MAORB Branch Tee Forged) |  | 06 MFS - 06 MFS - 06 MAORB Branch Tee Forged | 4811 | FS6803 | MFS - MFS - MAORB Branch Tee Forged | Tee | Tee | Carbon Steel | Male Face Seal | [8 empty] | 3/8 | 11/16-16 UNF |  | Male Face Seal |  |  | 3/8 | 11/16-16 UNF | Male Adjustalbe O-Ring Boss |  | 3/8 | 9/16-18 UNF
FS6803-08-08-08-NWO-FG | (08 MFS - 08 MFS - 08 MAORB Branch Tee Forged) |  | 08 MFS - 08 MFS - 08 MAORB Branch Tee Forged | 4812 | FS6803 | MFS - MFS - MAORB Branch Tee Forged | Tee | Tee | Carbon Steel | Male Face Seal | [8 empty] | 1/2 | 13/16-16 UNF |  | Male Face Seal |  |  | 1/2 | 13/16-16 UNF | Male Adjustalbe O-Ring Boss |  | 1/2 | 3/4-16 UNF
FS6803-12-12-12-NWO-FG | (12 MFS - 12 MFS - 12 MAORB Branch Tee Forged) |  | 12 MFS - 12 MFS - 12 MAORB Branch Tee Forged | 4813 | FS6803 | MFS - MFS - MAORB Branch Tee Forged | Tee | Tee | Carbon Steel | Male Face Seal | [8 empty] | 3/4 | 1-3/16-12 UN |  | Male Face Seal |  |  | 3/4 | 1-3/16-12 UN | Male Adjustalbe O-Ring Boss |  | 3/4 | 1-1/16-12 UN
FS6803-16-16-16-NWO-FG | (16 MFS - 16 MFS - 16 MAORB Branch Tee Forged) |  | 16 MFS - 16 MFS - 16 MAORB Branch Tee Forged | 4814 | FS6803 | MFS - MFS - MAORB Branch Tee Forged | Tee | Tee | Carbon Steel | Male Face Seal | [8 empty] | 1 | 1-7/16-12 UN |  | Male Face Seal |  |  | 1 | 1-7/16-12 UN | Male Adjustalbe O-Ring Boss |  | 1 | 1-5/16-12 UN
FS6804-04-04-04-NWO-FG | (04 MFS - 04 MAORB - 04 MFS Run Tee Forged) |  | 04 MFS - 04 MAORB - 04 MFS Run Tee Forged | 4815 | FS6804 | MFS - MAORB - MFS Run Tee Forged | Tee | Tee | Carbon Steel | Male Face Seal | [8 empty] | 1/4 | 9/16-18 UNF |  | Male Adjustalbe O-Ring Boss |  |  | 1/4 | 7/16-20 UNF | Male Face Seal |  | 1/4 | 9/16-18 UNF
FS6804-06-06-06-NWO-FG | (06 MFS - 06 MAORB - 06 MFS Run Tee Forged) |  | 06 MFS - 06 MAORB - 06 MFS Run Tee Forged | 4816 | FS6804 | MFS - MAORB - MFS Run Tee Forged | Tee | Tee | Carbon Steel | Male Face Seal | [8 empty] | 3/8 | 11/16-16 UNF |  | Male Adjustalbe O-Ring Boss |  |  | 3/8 | 9/16-18 UNF | Male Face Seal |  | 3/8 | 11/16-16 UNF
FS6804-08-06-08-NWO-FG | (08 MFS - 06 MAORB - 08 MFS Run Tee Forged) |  | 08 MFS - 06 MAORB - 08 MFS Run Tee Forged | 9463 | FS6804 | MFS - MAORB - MFS Run Tee Forged | Tee | Tee | Carbon Steel | Male Face Seal | [8 empty] | 1/2 | 13/16-16 UNF |  | Male Adjustalbe O-Ring Boss |  |  | 3/8 | 9/16-18 UNF | Male Face Seal |  | 1/2 | 13/16-16 UNF
FS6804-08-08-08-NWO-FG | (08 MFS - 08 MAORB - 08 MFS Run Tee Forged) |  | 08 MFS - 08 MAORB - 08 MFS Run Tee Forged | 4817 | FS6804 | MFS - MAORB - MFS Run Tee Forged | Tee | Tee | Carbon Steel | Male Face Seal | [8 empty] | 1/2 | 13/16-16 UNF |  | Male Adjustalbe O-Ring Boss |  |  | 1/2 | 3/4-16 UNF | Male Face Seal |  | 1/2 | 13/16-16 UNF
FS6804-10-10-10-NWO-FG | (10 MFS - 10 MAORB - 10 MFS Run Tee Forged) |  | 10 MFS - 10 MAORB - 10 MFS Run Tee Forged | 4818 | FS6804 | MFS - MAORB - MFS Run Tee Forged | Tee | Tee | Carbon Steel | Male Face Seal | [8 empty] | 5/8 | 1-14 UNS |  | Male Adjustalbe O-Ring Boss |  |  | 5/8 | 7/8-14 UNF | Male Face Seal |  | 5/8 | 1-14 UNS
FS6804-12-12-12-NWO-FG | (12 MFS - 12 MAORB - 12 MFS Run Tee Forged) |  | 12 MFS - 12 MAORB - 12 MFS Run Tee Forged | 4819 | FS6804 | MFS - MAORB - MFS Run Tee Forged | Tee | Tee | Carbon Steel | Male Face Seal | [8 empty] | 3/4 | 1-3/16-12 UN |  | Male Adjustalbe O-Ring Boss |  |  | 3/4 | 1-1/16-12 UN | Male Face Seal |  | 3/4 | 1-3/16-12 UN
FS6804-16-16-16-NWO-FG | (16 MFS - 16 MAORB - 16 MFS Run Tee Forged) |  | 16 MFS - 16 MAORB - 16 MFS Run Tee Forged | 4820 | FS6804 | MFS - MAORB - MFS Run Tee Forged | Tee | Tee | Carbon Steel | Male Face Seal | [8 empty] | 1 | 1-7/16-12 UN |  | Male Adjustalbe O-Ring Boss |  |  | 1 | 1-5/16-12 UN | Male Face Seal |  | 1 | 1-7/16-12 UN
FS6809-04-04-NWO-FG | (04 FFSS - 04 MAORB 90° Elbow Forged) |  | 04 FFSS - 04 MAORB 90° Elbow Forged | 4821 | FS6809 | FFSS - MAORB 90° Elbow Forged | 90° Elbow | Elbow | Carbon Steel | Female Face Seal Swivel | [8 empty] | 1/4 | 9/16-18 UNF |  | Male Adjustalbe O-Ring Boss |  |  | 1/4 | 7/16-20 UNF
FS6809-06-06-NWO-FG | (06 FFSS - 06 MAORB 90° Elbow Forged) |  | 06 FFSS - 06 MAORB 90° Elbow Forged | 4822 | FS6809 | FFSS - MAORB 90° Elbow Forged | 90° Elbow | Elbow | Carbon Steel | Female Face Seal Swivel | [8 empty] | 3/8 | 11/16-16 UNF |  | Male Adjustalbe O-Ring Boss |  |  | 3/8 | 9/16-18 UNF
FS6809-08-08-NWO-FG | (08 FFSS - 08 MAORB 90° Elbow Forged) |  | 08 FFSS - 08 MAORB 90° Elbow Forged | 4823 | FS6809 | FFSS - MAORB 90° Elbow Forged | 90° Elbow | Elbow | Carbon Steel | Female Face Seal Swivel | [8 empty] | 1/2 | 13/16-16 UNF |  | Male Adjustalbe O-Ring Boss |  |  | 1/2 | 3/4-16 UNF
FS6809-10-10-NWO-FG | (10 FFSS - 10 MAORB 90° Elbow Forged) |  | 10 FFSS - 10 MAORB 90° Elbow Forged | 4824 | FS6809 | FFSS - MAORB 90° Elbow Forged | 90° Elbow | Elbow | Carbon Steel | Female Face Seal Swivel | [8 empty] | 5/8 | 1-14 UNS |  | Male Adjustalbe O-Ring Boss |  |  | 5/8 | 7/8-14 UNF
FS6809-12-12-NWO-FG | (12 FFSS - 12 MAORB 90° Elbow Forged) |  | 12 FFSS - 12 MAORB 90° Elbow Forged | 4825 | FS6809 | FFSS - MAORB 90° Elbow Forged | 90° Elbow | Elbow | Carbon Steel | Female Face Seal Swivel | [8 empty] | 3/4 | 1-3/16-12 UN |  | Male Adjustalbe O-Ring Boss |  |  | 3/4 | 1-1/16-12 UN
FS6809-16-16-NWO-FG | (16 FFSS - 16 MAORB 90° Elbow Forged) |  | 16 FFSS - 16 MAORB 90° Elbow Forged | 4826 | FS6809 | FFSS - MAORB 90° Elbow Forged | 90° Elbow | Elbow | Carbon Steel | Female Face Seal Swivel | [8 empty] | 1 | 1-7/16-12 UN |  | Male Adjustalbe O-Ring Boss |  |  | 1 | 1-5/16-12 UN
FS6809-20-20-NWO-FG | (20 FFSS - 20 MAORB 90° Elbow Forged) |  | 20 FFSS - 20 MAORB 90° Elbow Forged | 4827 | FS6809 | FFSS - MAORB 90° Elbow Forged | 90° Elbow | Elbow | Carbon Steel | Female Face Seal Swivel | [8 empty] | 1 1/4 | 1-11/16-12 UN |  | Male Adjustalbe O-Ring Boss |  |  | 1 1/4 | 1-5/8-12 UN
FS7202-06-04-NWO-FG | (06 MFS - 04 MBSPPAORB 90° Elbow Forged) |  | 06 MFS - 04 MBSPPAORB 90° Elbow Forged | 4828 | FS7202 | MFS - MBSPPAORB 90° Elbow Forged | 90° Elbow | Elbow | Carbon Steel | Male Face Seal | [8 empty] | 3/8 | 11/16-16 UNF |  | Male British Standard Pipe Parallel Adjustable |  |  | 1/4 | G - 1/4-19
KIT-BSPP | (BSPP Cap & Plug Kit) |  | BSPP Cap & Plug Kit | 9142
KIT-DIN-L | (DIN Metric Cap & Plug Kit - Light) |  | DIN Metric Cap & Plug Kit - Light | 9143
KIT-DIN-S | (DIN Metric Cap & Plug Kit - Heavy) |  | DIN Metric Cap & Plug Kit - Heavy | 9144
KIT-FS | (FS Cap & Plug Kit) |  | FS Cap & Plug Kit | 7898
KIT-JIC | (JIC Cap & Plug Kit) |  | JIC Cap & Plug Kit | 7911
KIT-NPT | (NPT Cap and Plug Kit) |  | NPT Cap and Plug Kit | 9145
KIT-ORING-BOSS | (4000 O-Ring Kit) |  | 4000 O-Ring Kit | 8872
KIT-ORING-FLANGE | (4005 O-Ring Kit) |  | 4005 O-Ring Kit | 8873
KIT-ORING-FS | (FS4000 O-Ring Kit) |  | FS4000 O-Ring Kit | 8871
LS1501-04-04 | (04 MP - 04 FPS 90° Elbow) |  | 04 MP - 04 FPS 90° Elbow | 9041 | LS1501 | MP - FPS 90° Elbow | 90° Elbow | Elbow | Carbon Steel | Male Pipe | [8 empty] | 1/4 | 1/4-18 NPTF |  | Female Pipe Swivel |  |  | 1/4 | 1/4-18 NPTF
LS1501-06-06 | (06 MP - 06 FPS 90° Elbow) |  | 06 MP - 06 FPS 90° Elbow | 9042 | LS1501 | MP - FPS 90° Elbow | 90° Elbow | Elbow | Carbon Steel | Male Pipe | [8 empty] | 3/8 | 3/8-18 NPTF |  | Female Pipe Swivel |  |  | 3/8 | 3/8-18 NPTF
LS1501-08-08 | (08 MP - 08 FPS 90° Elbow) |  | 08 MP - 08 FPS 90° Elbow | 9043 | LS1501 | MP - FPS 90° Elbow | 90° Elbow | Elbow | Carbon Steel | Male Pipe | [8 empty] | 1/2 | 1/2- 14 NPTF |  | Female Pipe Swivel |  |  | 1/2 | 1/2- 14 NPTF
LS1501-12-12 | (12 MP - 12 FPS 90° Elbow) |  | 12 MP - 12 FPS 90° Elbow | 9044 | LS1501 | MP - FPS 90° Elbow | 90° Elbow | Elbow | Carbon Steel | Male Pipe | [8 empty] | 3/4 | 3/4-14 NPTF |  | Female Pipe Swivel |  |  | 3/4 | 3/4-14 NPTF
LS1501-16-16 | (16 MP - 16 FPS 90° Elbow) |  | 16 MP - 16 FPS 90° Elbow | 9045 | LS1501 | MP - FPS 90° Elbow | 90° Elbow | Elbow | Carbon Steel | Male Pipe | [8 empty] | 1 | 1 11-1/2 NPTF |  | Female Pipe Swivel |  |  | 1 | 1 11-1/2 NPTF
LS2403-06-06 | (06 MJ - 06 MJ Straight) |  | 06 MJ - 06 MJ Straight | 9047 | LS2403 | MJ - MJ Straight | Straight | Straight | Carbon Steel | Male JIC | [8 empty] | 3/8 | 9/16-18 UNF |  | Male JIC |  |  | 3/8 | 9/16-18 UNF
LS2403-08-08 | (08 MJ - 08 MJ Straight) |  | 08 MJ - 08 MJ Straight | 9048 | LS2403 | MJ - MJ Straight | Straight | Straight | Carbon Steel | Male JIC | [8 empty] | 1/2 | 3/4-16 UNF |  | Male JIC |  |  | 1/2 | 3/4-16 UNF
LS2403-12-12 | (12 MJ - 12 MJ Straight) |  | 12 MJ - 12 MJ Straight | 9049 | LS2403 | MJ - MJ Straight | Straight | Straight | Carbon Steel | Male JIC | [8 empty] | 3/4 | 1-1/16-12 UN |  | Male JIC |  |  | 3/4 | 1-1/16-12 UN
LS2403-16-16 | (16 MJ - 16 MJ Straight) |  | 16 MJ - 16 MJ Straight | 9050 | LS2403 | MJ - MJ Straight | Straight | Straight | Carbon Steel | Male JIC | [8 empty] | 1 | 1-5/16-12 UN |  | Male JIC |  |  | 1 | 1-5/16-12 UN
LS2404-04-04 | (04 MP - 04 MJ Straight) |  | 04 MP - 04 MJ Straight | 9051 | LS2404 | MP - MJ Straight | Straight | Straight | Carbon Steel | Male Pipe | [8 empty] | 1/4 | 1/4-18 NPTF |  | Male JIC |  |  | 1/4 | 7/16-20 UNF
LS2404-06-06 | (06 MP - 06 MJ Straight) |  | 06 MP - 06 MJ Straight | 9052 | LS2404 | MP - MJ Straight | Straight | Straight | Carbon Steel | Male Pipe | [8 empty] | 3/8 | 3/8-18 NPTF |  | Male JIC |  |  | 3/8 | 9/16-18 UNF
LS2404-08-08 | (08 MP - 08 MJ Straight) |  | 08 MP - 08 MJ Straight | 9053 | LS2404 | MP - MJ Straight | Straight | Straight | Carbon Steel | Male Pipe | [8 empty] | 1/2 | 1/2- 14 NPTF |  | Male JIC |  |  | 1/2 | 3/4-16 UNF
LS2404-12-12 | (12 MP - 12 MJ Straight) |  | 12 MP - 12 MJ Straight | 9054 | LS2404 | MP - MJ Straight | Straight | Straight | Carbon Steel | Male Pipe | [8 empty] | 3/4 | 3/4-14 NPTF |  | Male JIC |  |  | 3/4 | 1-1/16-12 UN
LS2404-16-16 | (16 MP - 16 MJ Straight) |  | 16 MP - 16 MJ Straight | 9055 | LS2404 | MP - MJ Straight | Straight | Straight | Carbon Steel | Male Pipe | [8 empty] | 1 | 1 11-1/2 NPTF |  | Male JIC |  |  | 1 | 1-5/16-12 UN
LS2406-04-04 | (04 FJ - 04 MJ Straight) |  | 04 FJ - 04 MJ Straight | 9056 | LS2406 | FJ - MJ Straight | Straight | Straight | Carbon Steel | Female JIC | [8 empty] | 1/4 | 7/16-20 UNF |  | Male JIC |  |  | 1/4 | 7/16-20 UNF
LS2406-06-06 | (06 FJ - 06 MJ Straight) |  | 06 FJ - 06 MJ Straight | 9057 | LS2406 | FJ - MJ Straight | Straight | Straight | Carbon Steel | Female JIC | [8 empty] | 3/8 | 9/16-18 UNF |  | Male JIC |  |  | 3/8 | 9/16-18 UNF
LS2406-08-08 | (08 FJ - 08 MJ Straight) |  | 08 FJ - 08 MJ Straight | 9058 | LS2406 | FJ - MJ Straight | Straight | Straight | Carbon Steel | Female JIC | [8 empty] | 1/2 | 3/4-16 UNF |  | Male JIC |  |  | 1/2 | 3/4-16 UNF
LS2406-10-10 | (10 FJ - 10 MJ Straight) |  | 10 FJ - 10 MJ Straight | 9150 | LS2406 | FJ - MJ Straight | Straight | Straight | Carbon Steel | Female JIC | [8 empty] | 5/8 | 7/8-14 UNF |  | Male JIC |  |  | 5/8 | 7/8-14 UNF
LS2406-12-12 | (12 FJ - 12 MJ Straight) |  | 12 FJ - 12 MJ Straight | 9059 | LS2406 | FJ - MJ Straight | Straight | Straight | Carbon Steel | Female JIC | [8 empty] | 3/4 | 1-1/16-12 UN |  | Male JIC |  |  | 3/4 | 1-1/16-12 UN
LS2406-16-16 | (16 FJ - 16 MJ Straight) |  | 16 FJ - 16 MJ Straight | 9060 | LS2406 | FJ - MJ Straight | Straight | Straight | Carbon Steel | Female JIC | [8 empty] | 1 | 1-5/16-12 UN |  | Male JIC |  |  | 1 | 1-5/16-12 UN
LS2500-04-04 | (04 MJ - 04 MJ 90° Elbow) |  | 04 MJ - 04 MJ 90° Elbow | 9061 | LS2500 | MJ - MJ 90° Elbow | 90° Elbow | Elbow | Carbon Steel | Male JIC | [8 empty] | 1/4 | 7/16-20 UNF |  | Male JIC |  |  | 1/4 | 7/16-20 UNF
LS2500-06-06 | (06 MJ - 06 MJ 90° Elbow) |  | 06 MJ - 06 MJ 90° Elbow | 9062 | LS2500 | MJ - MJ 90° Elbow | 90° Elbow | Elbow | Carbon Steel | Male JIC | [8 empty] | 3/8 | 9/16-18 UNF |  | Male JIC |  |  | 3/8 | 9/16-18 UNF
LS2500-08-08 | (08 MJ - 08 MJ 90° Elbow) |  | 08 MJ - 08 MJ 90° Elbow | 9063 | LS2500 | MJ - MJ 90° Elbow | 90° Elbow | Elbow | Carbon Steel | Male JIC | [8 empty] | 1/2 | 3/4-16 UNF |  | Male JIC |  |  | 1/2 | 3/4-16 UNF
LS2500-12-12 | (12 MJ - 12 MJ 90° Elbow) |  | 12 MJ - 12 MJ 90° Elbow | 9064 | LS2500 | MJ - MJ 90° Elbow | 90° Elbow | Elbow | Carbon Steel | Male JIC | [8 empty] | 3/4 | 1-1/16-12 UN |  | Male JIC |  |  | 3/4 | 1-1/16-12 UN
LS2500-16-16 | (16 MJ - 16 MJ 90° Elbow) |  | 16 MJ - 16 MJ 90° Elbow | 9065 | LS2500 | MJ - MJ 90° Elbow | 90° Elbow | Elbow | Carbon Steel | Male JIC | [8 empty] | 1 | 1-5/16-12 UN |  | Male JIC |  |  | 1 | 1-5/16-12 UN
LS2501-04-04 | (04 MJ - 04 MP 90° Elbow) |  | 04 MJ - 04 MP 90° Elbow | 9066 | LS2501 | MJ - MP 90° Elbow | 90° Elbow | Elbow | Carbon Steel | Male JIC | [8 empty] | 1/4 | 7/16-20 UNF |  | Male Pipe |  |  | 1/4 | 1/4-18 NPTF
LS2501-06-06 | (06 MJ - 06 MP 90° Elbow) |  | 06 MJ - 06 MP 90° Elbow | 9067 | LS2501 | MJ - MP 90° Elbow | 90° Elbow | Elbow | Carbon Steel | Male JIC | [8 empty] | 3/8 | 9/16-18 UNF |  | Male Pipe |  |  | 3/8 | 3/8-18 NPTF
LS2501-08-08 | (08 MJ - 08 MP 90° Elbow) |  | 08 MJ - 08 MP 90° Elbow | 9068 | LS2501 | MJ - MP 90° Elbow | 90° Elbow | Elbow | Carbon Steel | Male JIC | [8 empty] | 1/2 | 3/4-16 UNF |  | Male Pipe |  |  | 1/2 | 1/2- 14 NPTF
LS2501-12-12 | (12 MJ - 12 MP 90° Elbow) |  | 12 MJ - 12 MP 90° Elbow | 9069 | LS2501 | MJ - MP 90° Elbow | 90° Elbow | Elbow | Carbon Steel | Male JIC | [8 empty] | 3/4 | 1-1/16-12 UN |  | Male Pipe |  |  | 3/4 | 3/4-14 NPTF
LS2501-16-16 | (16 MJ - 16 MP 90° Elbow) |  | 16 MJ - 16 MP 90° Elbow | 9070 | LS2501 | MJ - MP 90° Elbow | 90° Elbow | Elbow | Carbon Steel | Male JIC | [8 empty] | 1 | 1-5/16-12 UN |  | Male Pipe |  |  | 1 | 1 11-1/2 NPTF
LS2501-20-20 | (20 MJ - 20 MP 90° Elbow) |  | 20 MJ - 20 MP 90° Elbow | 9457 | LS2501 | MJ - MP 90° Elbow | 90° Elbow | Elbow | Carbon Steel | Male JIC | [8 empty] | 1 1/4 | 1-5/8-12 UN |  | Male Pipe |  |  | 1 1/4 | 1 1/4-11 1/2 NPTF
LS2502-04-04 | (04 MJ - 04 FP 90° Elbow) |  | 04 MJ - 04 FP 90° Elbow | 9071 | LS2502 | MJ - FP 90° Elbow | 90° Elbow | Elbow | Carbon Steel | Male JIC | [8 empty] | 1/4 | 7/16-20 UNF |  | Female Pipe |  |  | 1/4 | 1/4-18 NPTF
LS2502-06-06 | (06 MJ - 06 FP 90° Elbow) |  | 06 MJ - 06 FP 90° Elbow | 9072 | LS2502 | MJ - FP 90° Elbow | 90° Elbow | Elbow | Carbon Steel | Male JIC | [8 empty] | 3/8 | 9/16-18 UNF |  | Female Pipe |  |  | 3/8 | 3/8-18 NPTF
LS2502-08-08 | (08 MJ - 08 FP 90° Elbow) |  | 08 MJ - 08 FP 90° Elbow | 9073 | LS2502 | MJ - FP 90° Elbow | 90° Elbow | Elbow | Carbon Steel | Male JIC | [8 empty] | 1/2 | 3/4-16 UNF |  | Female Pipe |  |  | 1/2 | 1/2- 14 NPTF
LS2502-10-08 | (10 MJ - 08 FP 90° Elbow) |  | 10 MJ - 08 FP 90° Elbow | 9459 | LS2502 | MJ - FP 90° Elbow | 90° Elbow | Elbow | Carbon Steel | Male JIC | [8 empty] | 5/8 | 7/8-14 UNF |  | Female Pipe |  |  | 1/2 | 1/2- 14 NPTF
LS2502-12-12 | (12 MJ - 12 FP 90° Elbow) |  | 12 MJ - 12 FP 90° Elbow | 9074 | LS2502 | MJ - FP 90° Elbow | 90° Elbow | Elbow | Carbon Steel | Male JIC | [8 empty] | 3/4 | 1-1/16-12 UN |  | Female Pipe |  |  | 3/4 | 3/4-14 NPTF
LS2502-16-16 | (16 MJ - 16 FP 90° Elbow) |  | 16 MJ - 16 FP 90° Elbow | 9075 | LS2502 | MJ - FP 90° Elbow | 90° Elbow | Elbow | Carbon Steel | Male JIC | [8 empty] | 1 | 1-5/16-12 UN |  | Female Pipe |  |  | 1 | 1 11-1/2 NPTF
LS5000-04-04 | (04 FP - 04 FP Straight) |  | 04 FP - 04 FP Straight | 9076 | LS5000 | FP - FP Straight | Straight | Straight | Carbon Steel | Female Pipe | [8 empty] | 1/4 | 1/4-18 NPTF |  | Female Pipe |  |  | 1/4 | 1/4-18 NPTF
LS5000-06-06 | (06 FP - 06 FP Straight) |  | 06 FP - 06 FP Straight | 9077 | LS5000 | FP - FP Straight | Straight | Straight | Carbon Steel | Female Pipe | [8 empty] | 3/8 | 3/8-18 NPTF |  | Female Pipe |  |  | 3/8 | 3/8-18 NPTF
LS5000-08-08 | (08 FP - 08 FP Straight) |  | 08 FP - 08 FP Straight | 9078 | LS5000 | FP - FP Straight | Straight | Straight | Carbon Steel | Female Pipe | [8 empty] | 1/2 | 1/2- 14 NPTF |  | Female Pipe |  |  | 1/2 | 1/2- 14 NPTF
LS5000-12-12 | (12 FP - 12 FP Straight) |  | 12 FP - 12 FP Straight | 9079 | LS5000 | FP - FP Straight | Straight | Straight | Carbon Steel | Female Pipe | [8 empty] | 3/4 | 3/4-14 NPTF |  | Female Pipe |  |  | 3/4 | 3/4-14 NPTF
LS5000-16-16 | (16 FP - 16 FP Straight) |  | 16 FP - 16 FP Straight | 9080 | LS5000 | FP - FP Straight | Straight | Straight | Carbon Steel | Female Pipe | [8 empty] | 1 | 1 11-1/2 NPTF |  | Female Pipe |  |  | 1 | 1 11-1/2 NPTF
LS5405-04-04 | (04 MP - 04 FP Straight) |  | 04 MP - 04 FP Straight | 9081 | LS5405 | MP - FP Straight | Straight | Straight | Carbon Steel | Male Pipe | [8 empty] | 1/4 | 1/4-18 NPTF |  | Female Pipe |  |  | 1/4 | 1/4-18 NPTF
LS5405-06-06 | (06 MP - 06 FP Straight) |  | 06 MP - 06 FP Straight | 9082 | LS5405 | MP - FP Straight | Straight | Straight | Carbon Steel | Male Pipe | [8 empty] | 3/8 | 3/8-18 NPTF |  | Female Pipe |  |  | 3/8 | 3/8-18 NPTF
LS5405-08-08 | (08 MP - 08 FP Straight) |  | 08 MP - 08 FP Straight | 9083 | LS5405 | MP - FP Straight | Straight | Straight | Carbon Steel | Male Pipe | [8 empty] | 1/2 | 1/2- 14 NPTF |  | Female Pipe |  |  | 1/2 | 1/2- 14 NPTF
LS5405-12-12 | (12 MP - 12 FP Straight) |  | 12 MP - 12 FP Straight | 9084 | LS5405 | MP - FP Straight | Straight | Straight | Carbon Steel | Male Pipe | [8 empty] | 3/4 | 3/4-14 NPTF |  | Female Pipe |  |  | 3/4 | 3/4-14 NPTF
LS5405-16-16 | (16 MP - 16 FP Straight) |  | 16 MP - 16 FP Straight | 9085 | LS5405 | MP - FP Straight | Straight | Straight | Carbon Steel | Male Pipe | [8 empty] | 1 | 1 11-1/2 NPTF |  | Female Pipe |  |  | 1 | 1 11-1/2 NPTF
LS5500-04-04 | (04 MP - 04 MP 90° Elbow) |  | 04 MP - 04 MP 90° Elbow | 9086 | LS5500 | MP - MP 90° Elbow | 90° Elbow | Elbow | Carbon Steel | Male Pipe | [8 empty] | 1/4 | 1/4-18 NPTF |  | Male Pipe |  |  | 1/4 | 1/4-18 NPTF
LS5500-06-06 | (06 MP - 06 MP 90° Elbow) |  | 06 MP - 06 MP 90° Elbow | 9087 | LS5500 | MP - MP 90° Elbow | 90° Elbow | Elbow | Carbon Steel | Male Pipe | [8 empty] | 3/8 | 3/8-18 NPTF |  | Male Pipe |  |  | 3/8 | 3/8-18 NPTF
LS5500-08-08 | (08 MP - 08 MP 90° Elbow) |  | 08 MP - 08 MP 90° Elbow | 9088 | LS5500 | MP - MP 90° Elbow | 90° Elbow | Elbow | Carbon Steel | Male Pipe | [8 empty] | 1/2 | 1/2- 14 NPTF |  | Male Pipe |  |  | 1/2 | 1/2- 14 NPTF
LS5500-12-12 | (12 MP - 12 MP 90° Elbow) |  | 12 MP - 12 MP 90° Elbow | 9089 | LS5500 | MP - MP 90° Elbow | 90° Elbow | Elbow | Carbon Steel | Male Pipe | [8 empty] | 3/4 | 3/4-14 NPTF |  | Male Pipe |  |  | 3/4 | 3/4-14 NPTF
LS5500-16-16 | (16 MP - 16 MP 90° Elbow) |  | 16 MP - 16 MP 90° Elbow | 9090 | LS5500 | MP - MP 90° Elbow | 90° Elbow | Elbow | Carbon Steel | Male Pipe | [8 empty] | 1 | 1 11-1/2 NPTF |  | Male Pipe |  |  | 1 | 1 11-1/2 NPTF
LS5502-04-04 | (04 MP - 04 FP 90° Elbow) |  | 04 MP - 04 FP 90° Elbow | 9091 | LS5502 | MP - FP 90° Elbow | 90° Elbow | Elbow | Carbon Steel | Male Pipe | [8 empty] | 1/4 | 1/4-18 NPTF |  | Female Pipe |  |  | 1/4 | 1/4-18 NPTF
LS5502-06-06 | (06 MP - 06 FP 90° Elbow) |  | 06 MP - 06 FP 90° Elbow | 9092 | LS5502 | MP - FP 90° Elbow | 90° Elbow | Elbow | Carbon Steel | Male Pipe | [8 empty] | 3/8 | 3/8-18 NPTF |  | Female Pipe |  |  | 3/8 | 3/8-18 NPTF
LS5502-08-08 | (08 MP - 08 FP 90° Elbow) |  | 08 MP - 08 FP 90° Elbow | 9093 | LS5502 | MP - FP 90° Elbow | 90° Elbow | Elbow | Carbon Steel | Male Pipe | [8 empty] | 1/2 | 1/2- 14 NPTF |  | Female Pipe |  |  | 1/2 | 1/2- 14 NPTF
LS5502-12-12 | (12 MP - 12 FP 90° Elbow) |  | 12 MP - 12 FP 90° Elbow | 9094 | LS5502 | MP - FP 90° Elbow | 90° Elbow | Elbow | Carbon Steel | Male Pipe | [8 empty] | 3/4 | 3/4-14 NPTF |  | Female Pipe |  |  | 3/4 | 3/4-14 NPTF
LS5502-16-16 | (16 MP - 16 FP 90° Elbow) |  | 16 MP - 16 FP 90° Elbow | 9095 | LS5502 | MP - FP 90° Elbow | 90° Elbow | Elbow | Carbon Steel | Male Pipe | [8 empty] | 1 | 1 11-1/2 NPTF |  | Female Pipe |  |  | 1 | 1 11-1/2 NPTF
LS5504-04-04 | (04 FP - 04 FP 90° Elbow) |  | 04 FP - 04 FP 90° Elbow | 9096 | LS5504 | FP - FP 90° Elbow | 90° Elbow | Elbow | Carbon Steel | Female Pipe | [8 empty] | 1/4 | 1/4-18 NPTF |  | Female Pipe |  |  | 1/4 | 1/4-18 NPTF
LS5504-06-06 | (06 FP - 06 FP 90° Elbow) |  | 06 FP - 06 FP 90° Elbow | 9097 | LS5504 | FP - FP 90° Elbow | 90° Elbow | Elbow | Carbon Steel | Female Pipe | [8 empty] | 3/8 | 3/8-18 NPTF |  | Female Pipe |  |  | 3/8 | 3/8-18 NPTF
LS5504-08-08 | (08 FP - 08 FP 90° Elbow) |  | 08 FP - 08 FP 90° Elbow | 9098 | LS5504 | FP - FP 90° Elbow | 90° Elbow | Elbow | Carbon Steel | Female Pipe | [8 empty] | 1/2 | 1/2- 14 NPTF |  | Female Pipe |  |  | 1/2 | 1/2- 14 NPTF
LS5504-12-12 | (12 FP - 12 FP 90° Elbow) |  | 12 FP - 12 FP 90° Elbow | 9099 | LS5504 | FP - FP 90° Elbow | 90° Elbow | Elbow | Carbon Steel | Female Pipe | [8 empty] | 3/4 | 3/4-14 NPTF |  | Female Pipe |  |  | 3/4 | 3/4-14 NPTF
LS5504-16-16 | (16 FP - 16 FP 90° Elbow) |  | 16 FP - 16 FP 90° Elbow | 9100 | LS5504 | FP - FP 90° Elbow | 90° Elbow | Elbow | Carbon Steel | Female Pipe | [8 empty] | 1 | 1 11-1/2 NPTF |  | Female Pipe |  |  | 1 | 1 11-1/2 NPTF
LS5504-32-32 | (32 FP - 32 FP 90° Elbow) |  | 32 FP - 32 FP 90° Elbow | 9418 | LS5504 | FP - FP 90° Elbow | 90° Elbow | Elbow | Carbon Steel | Female Pipe | [8 empty] | 2 | 2-11-1/2 NPTF |  | Female Pipe |  |  | 2 | 2-11-1/2 NPTF
LS6801-04-04-O | (04 MORB - 04 MJ 90° Elbow) |  | 04 MORB - 04 MJ 90° Elbow | 9101 | LS6801 | MORB - MJ 90° Elbow | 90° Elbow | Elbow | Carbon Steel | Male O-Ring Boss | [8 empty] | 1/4 | 7/16-20 UNF |  | Male JIC |  |  | 1/4 | 7/16-20 UNF
LS6801-06-06-O | (06 MORB - 06 MJ 90° Elbow) |  | 06 MORB - 06 MJ 90° Elbow | 9102 | LS6801 | MORB - MJ 90° Elbow | 90° Elbow | Elbow | Carbon Steel | Male O-Ring Boss | [8 empty] | 3/8 | 9/16-18 UNF |  | Male JIC |  |  | 3/8 | 9/16-18 UNF
LS6801-08-08-O | (08 MORB - 08 MJ 90° Elbow) |  | 08 MORB - 08 MJ 90° Elbow | 9103 | LS6801 | MORB - MJ 90° Elbow | 90° Elbow | Elbow | Carbon Steel | Male O-Ring Boss | [8 empty] | 1/2 | 3/8-24 UNF |  | Male JIC |  |  | 1/2 | 3/4-16 UNF
LS6801-10-10-O | (10 MORB - 10 MJ 90° Elbow) |  | 10 MORB - 10 MJ 90° Elbow | 9151 | LS6801 | MORB - MJ 90° Elbow | 90° Elbow | Elbow | Carbon Steel | Male O-Ring Boss | [8 empty] | 5/8 | 7/8-14 UNF |  | Male JIC |  |  | 5/8 | 7/8-14 UNF
LS6801-12-12-O | (12 MORB - 12 MJ 90° Elbow) |  | 12 MORB - 12 MJ 90° Elbow | 9104 | LS6801 | MORB - MJ 90° Elbow | 90° Elbow | Elbow | Carbon Steel | Male O-Ring Boss | [8 empty] | 3/4 | 1-1/16-12 UN |  | Male JIC |  |  | 3/4 | 1-1/16-12 UN
LS6801-16-16-O | (16 MORB - 16 MJ 90° Elbow) |  | 16 MORB - 16 MJ 90° Elbow | 9105 | LS6801 | MORB - MJ 90° Elbow | 90° Elbow | Elbow | Carbon Steel | Male O-Ring Boss | [8 empty] | 1 | 1-5/16-12 UN |  | Male JIC |  |  | 1 | 1-5/16-12 UN
LS6901-05-04-O | (05 MORB - 04 FPS 90° Elbow) |  | 05 MORB - 04 FPS 90° Elbow | 9152 | LS6901 | MORB - FPS 90° Elbow | 90° Elbow | Elbow | Carbon Steel | Male O-Ring Boss | [8 empty] | 5/16 | 1/2-20 UNF |  | Female Pipe Swivel |  |  | 1/4 | 1/4-18 NPTF
LS6901-12-12-O | (12 MORB - 12 FPS 90° Elbow) |  | 12 MORB - 12 FPS 90° Elbow | 9417 | LS6901 | MORB - FPS 90° Elbow | 90° Elbow | Elbow | Carbon Steel | Male O-Ring Boss | [8 empty] | 3/4 | 1-1/16-12 UN |  | Female Pipe Swivel |  |  | 3/4 | 3/4-14 NPTF
LS6901-16-16-O | (16 MORB - 16 FPS 90° Elbow) |  | 16 MORB - 16 FPS 90° Elbow | 9153 | LS6901 | MORB - FPS 90° Elbow | 90° Elbow | Elbow | Carbon Steel | Male O-Ring Boss | [8 empty] | 1 | 1-5/16-12 UN |  | Female Pipe Swivel |  |  | 1 | 1 11-1/2 NPTF
LSFS2502-12-12 | (12 MFS - 12 FP 90° Elbow) |  | 12 MFS - 12 FP 90° Elbow | 9415 | LSFS2502 | MFS - FP 90° Elbow | 90° Elbow | Elbow | Carbon Steel | Male Face Seal | [8 empty] | 3/4 | 1-3/16-12 UN |  | Female Pipe |  |  | 3/4 | 3/4-14 NPTF
OM1SN-04 | (1/4" 1SN Braided Hydraulic Hose) |  | 1/4" 1SN Braided Hydraulic Hose | 9464
OM1SN-04-OLD | (1/4" 1SN Braided Hydraulic Hose) |  | 1/4" 1SN Braided Hydraulic Hose | 4831
OM1SN-06 | (3/8" 1SN Braided Hydraulic Hose) |  | 3/8" 1SN Braided Hydraulic Hose | 9465
OM1SN-06-OLD | (3/8" 1SN Braided Hydraulic Hose) |  | 3/8" 1SN Braided Hydraulic Hose | 4832
OM1SN-08 | (1/2" 1SN Braided Hydraulic Hose) |  | 1/2" 1SN Braided Hydraulic Hose | 9466
OM1SN-08-OLD | (1/2" 1SN Braided Hydraulic Hose) |  | 1/2" 1SN Braided Hydraulic Hose | 4833
OM1SN-10 | (5/8" 1SN Braided Hydraulic Hose) |  | 5/8" 1SN Braided Hydraulic Hose | 9467
OM1SN-10-OLD | (5/8" 1SN Braided Hydraulic Hose) |  | 5/8" 1SN Braided Hydraulic Hose | 4834
OM1SN-12 | (3/4" 1SN Braided Hydraulic Hose) |  | 3/4" 1SN Braided Hydraulic Hose | 9468
OM1SN-12-OLD | (3/4" 1SN Braided Hydraulic Hose) |  | 3/4" 1SN Braided Hydraulic Hose | 4835
OM1SN-16 | (1" 1SN Braided Hydraulic Hose) |  | 1" 1SN Braided Hydraulic Hose | 9469
OM1SN-16-OLD | (1" 1SN Braided Hydraulic Hose) |  | 1" 1SN Braided Hydraulic Hose | 4836
OM1SN-20 | (1-1/4" 1SN Braided Hydraulic Hose) |  | 1-1/4" 1SN Braided Hydraulic Hose | 9470
OM1SN-20-OLD | (1-1/4" 1SN Braided Hydraulic Hose) |  | 1-1/4" 1SN Braided Hydraulic Hose | 4837
OM1SN-24 | (1-1/2" 1SN Braided Hydraulic Hose) |  | 1-1/2" 1SN Braided Hydraulic Hose | 9471
OM1SN-24-OLD | (1-1/2" 1SN Braided Hydraulic Hose) |  | 1-1/2" 1SN Braided Hydraulic Hose | 4838
OM1SN-32 | (2" 1SN Braided Hydraulic Hose) |  | 2" 1SN Braided Hydraulic Hose | 9472
OM1SN-32-OLD | (2" 1SN Braided Hydraulic Hose) |  | 2" 1SN Braided Hydraulic Hose | 4839
OM2SN-04 | (1/4" 2SN Braided Hydraulic Hose) |  | 1/4" 2SN Braided Hydraulic Hose | 9473
OM2SN-04-OLD | (1/4" 2SN Braided Hydraulic Hose) |  | 1/4" 2SN Braided Hydraulic Hose | 4840
OM2SN-05 | (5/16" 2SN Braided Hydraulic Hose) |  | 5/16" 2SN Braided Hydraulic Hose | 9474
OM2SN-05-OLD | (5/16" 2SN Braided Hydraulic Hose) |  | 5/16" 2SN Braided Hydraulic Hose | 4841
OM2SN-06 | (3/8" 2SN Braided Hydraulic Hose) |  | 3/8" 2SN Braided Hydraulic Hose | 9475
OM2SN-06-OLD | (3/8" 2SN Braided Hydraulic Hose) |  | 3/8" 2SN Braided Hydraulic Hose | 4842
OM2SN-08 | (1/2" 2SN Braided Hydraulic Hose) |  | 1/2" 2SN Braided Hydraulic Hose | 9476
OM2SN-08-OLD | (1/2" 2SN Braided Hydraulic Hose) |  | 1/2" 2SN Braided Hydraulic Hose | 4843
OM2SN-10 | (5/8" 2SN Braided Hydraulic Hose) |  | 5/8" 2SN Braided Hydraulic Hose | 9477
OM2SN-10-OLD | (5/8" 2SN Braided Hydraulic Hose) |  | 5/8" 2SN Braided Hydraulic Hose | 4844
OM2SN-12 | (3/4" 2SN Braided Hydraulic Hose) |  | 3/4" 2SN Braided Hydraulic Hose | 9478
OM2SN-12-OLD | (3/4" 2SN Braided Hydraulic Hose) |  | 3/4" 2SN Braided Hydraulic Hose | 4845
OM2SN-16 | (1" 2SN Braided Hydraulic Hose) |  | 1" 2SN Braided Hydraulic Hose | 9479
OM2SN-16-OLD | (1" 2SN Braided Hydraulic Hose) |  | 1" 2SN Braided Hydraulic Hose | 4846
OM2SN-20 | (1-1/4" 2SN Braided Hydraulic Hose) |  | 1-1/4" 2SN Braided Hydraulic Hose | 9480
OM2SN-20-OLD | (1-1/4" 2SN Braided Hydraulic Hose) |  | 1-1/4" 2SN Braided Hydraulic Hose | 4847
OM2SN-24 | (1-1/2" 2SN Braided Hydraulic Hose) |  | 1-1/2" 2SN Braided Hydraulic Hose | 9481
OM2SN-24-OLD | (1-1/2" 2SN Braided Hydraulic Hose) |  | 1-1/2" 2SN Braided Hydraulic Hose | 4848
OM2SN-32 | (2" 2SN Braided Hydraulic Hose) |  | 2" 2SN Braided Hydraulic Hose | 9482
OM2SN-32-OLD | (2" 2SN Braided Hydraulic Hose) |  | 2" 2SN Braided Hydraulic Hose | 4849
OM43-04-04FFSS | (04 Hose - 04 FFSS Straight) |  | 04 Hose - 04 FFSS Straight | 8188 | OM43-FFSS | Hose - FFSS Straight | Straight | Straight | Carbon Steel | Hose | [8 empty] | 1/4 |  |  | Female Face Seal Swivel |  |  | 1/4 | 9/16-18 UNF
OM43-04-04FFSS90 | (04 Hose - 04 FFSS 90° Elbow) |  | 04 Hose - 04 FFSS 90° Elbow | 8189 | OM43-FFSS90 | Hose - FFSS 90° Elbow | 90° Elbow | Elbow | Carbon Steel | Hose | [8 empty] | 1/4 |  |  | Female Face Seal Swivel |  |  | 1/4 | 9/16-18 UNF
OM43-04-04FJS | (04 Hose - 04 FJS Straight) |  | 04 Hose - 04 FJS Straight | 8190 | OM43-FJS | Hose - FJS Straight | Straight | Straight | Carbon Steel | Hose | [8 empty] | 1/4 |  |  | Female JIC Swivel |  |  | 1/4 | 7/16-20 UNF
OM43-04-04FJS90 | (04 Hose - 04 FJS 90° Elbow) |  | 04 Hose - 04 FJS 90° Elbow | 8191 | OM43-FJS90 | Hose - FJS 90° Elbow | 90° Elbow | Elbow | Carbon Steel | Hose | [8 empty] | 1/4 |  |  | Female JIC Swivel |  |  | 1/4 | 7/16-20 UNF
OM43-04-04MP | (04 Hose - 04 MP Straight) |  | 04 Hose - 04 MP Straight | 8192 | OM43-MP | Hose - MP Straight | Straight | Straight | Carbon Steel | Hose | [8 empty] | 1/4 |  |  | Male Pipe |  |  | 1/4 | 1/4-18 NPTF
OM43-04-04MPS | (04 Hose - 04 MPS Straight) |  | 04 Hose - 04 MPS Straight | 9356 | OM43-MPS | Hose - MPS Straight | Straight | Straight | Carbon Steel | Hose | [8 empty] | 1/4 |  |  | Male Pipe Swivel |  |  | 1/4 | 1/4-18 NPTF
OM43-04-06FFSS | (04 Hose - 06 FFSS Straight) |  | 04 Hose - 06 FFSS Straight | 9346 | OM43-FFSS | Hose - FFSS Straight | Straight | Straight | Carbon Steel | Hose | [8 empty] | 1/4 |  |  | Female Face Seal Swivel |  |  | 3/8 | 11/16-16 UNF
OM43-04-06FJS | (04 Hose - 06 FJS Straight) |  | 04 Hose - 06 FJS Straight | 9341 | OM43-FJS | Hose - FJS Straight | Straight | Straight | Carbon Steel | Hose | [8 empty] | 1/4 |  |  | Female JIC Swivel |  |  | 3/8 | 9/16-18 UNF
OM43-04-06MP | (04 Hose - 06 MP Straight) |  | 04 Hose - 06 MP Straight | 9326 | OM43-MP | Hose - MP Straight | Straight | Straight | Carbon Steel | Hose | [8 empty] | 1/4 |  |  | Male Pipe |  |  | 3/8 | 3/8-18 NPTF
OM43-06-04MP | (06 Hose - 04 MP Straight) |  | 06 Hose - 04 MP Straight | 9339 | OM43-MP | Hose - MP Straight | Straight | Straight | Carbon Steel | Hose | [8 empty] | 3/8 |  |  | Male Pipe |  |  | 1/4 | 1/4-18 NPTF
OM43-06-06FFSS | (06 Hose - 06 FFSS Straight) |  | 06 Hose - 06 FFSS Straight | 8193 | OM43-FFSS | Hose - FFSS Straight | Straight | Straight | Carbon Steel | Hose | [8 empty] | 3/8 |  |  | Female Face Seal Swivel |  |  | 3/8 | 11/16-16 UNF
OM43-06-06FFSS90 | (06 Hose - 06 FFSS 90° Elbow) |  | 06 Hose - 06 FFSS 90° Elbow | 8194 | OM43-FFSS | Hose - FFSS 90° Elbow | 90° Elbow | Elbow | Carbon Steel | Hose | [8 empty] | 3/8 |  |  | Female Face Seal Swivel |  |  | 3/8 | 11/16-16 UNF
OM43-06-06FJS | (06 Hose - 06 FJS Straight) |  | 06 Hose - 06 FJS Straight | 8195 | OM43-FJS | Hose - FJS Straight | Straight | Straight | Carbon Steel | Hose | [8 empty] | 3/8 |  |  | Female JIC Swivel |  |  | 3/8 | 9/16-18 UNF
OM43-06-06FJS90 | (06 Hose - 06 FJS 90° Elbow) |  | 06 Hose - 06 FJS 90° Elbow | 8196 | OM43-FJS90 | Hose - FJS 90° Elbow | 90° Elbow | Elbow | Carbon Steel | Hose | [8 empty] | 3/8 |  |  | Female JIC Swivel |  |  | 3/8 | 9/16-18 UNF
OM43-06-06MP | (06 Hose - 06 MP Straight) |  | 06 Hose - 06 MP Straight | 8197 | OM43-MP | Hose - MP Straight | Straight | Straight | Carbon Steel | Hose | [8 empty] | 3/8 |  |  | Male Pipe |  |  | 3/8 | 3/8-18 NPTF
OM43-06-06MPS | (06 Hose - 06 MPS Straight) |  | 06 Hose - 06 MPS Straight | 9357 | OM43-MPS | Hose - MPS Straight | Straight | Straight | Carbon Steel | Hose | [8 empty] | 3/8 |  |  | Male Pipe Swivel |  |  | 3/8 | 3/8-18 NPTF
OM43-06-08FFSS | (06 Hose - 08 FFSS Straight) |  | 06 Hose - 08 FFSS Straight | 9347 | OM43-FFSS | Hose - FFSS Straight | Straight | Straight | Carbon Steel | Hose | [8 empty] | 3/8 |  |  | Female Face Seal Swivel |  |  | 1/2 | 13/16-16 UNF
OM43-06-08FJS | (06 Hose - 08 FJS Straight) |  | 06 Hose - 08 FJS Straight | 9342 | OM43-FJS | Hose - FJS Straight | Straight | Straight | Carbon Steel | Hose | [8 empty] | 3/8 |  |  | Female JIC Swivel |  |  | 1/2 | 3/4-16 UNF
OM43-06-08MP | (06 Hose - 08 MP Straight) |  | 06 Hose - 08 MP Straight | 9327 | OM43-MP | Hose - MP Straight | Straight | Straight | Carbon Steel | Hose | [8 empty] | 3/8 |  |  | Male Pipe |  |  | 1/2 | 1/2- 14 NPTF
OM43-08-06MP | (08 Hose - 06 MP Straight) |  | 08 Hose - 06 MP Straight | 9340 | OM43-MP | Hose - MP Straight | Straight | Straight | Carbon Steel | Hose | [8 empty] | 1/2 |  |  | Male Pipe |  |  | 3/8 | 3/8-18 NPTF
OM43-08-08FFSS | (08 Hose - 08 FFSS Straight) |  | 08 Hose - 08 FFSS Straight | 8198 | OM43-FFSS | Hose - FFSS Straight | Straight | Straight | Carbon Steel | Hose | [8 empty] | 1/2 |  |  | Female Face Seal Swivel |  |  | 1/2 | 13/16-16 UNF
OM43-08-08FFSS90 | (08 Hose - 08 FFSS 90° Elbow) |  | 08 Hose - 08 FFSS 90° Elbow | 8199 | OM43-FFSS | Hose - FFSS 90° Elbow | 90° Elbow | Elbow | Carbon Steel | Hose | [8 empty] | 1/2 |  |  | Female Face Seal Swivel |  |  | 1/2 | 13/16-16 UNF
OM43-08-08FJS | (08 Hose - 08 FJS Straight) |  | 08 Hose - 08 FJS Straight | 8200 | OM43-FJS | Hose - FJS Straight | Straight | Straight | Carbon Steel | Hose | [8 empty] | 1/2 |  |  | Female JIC Swivel |  |  | 1/2 | 3/4-16 UNF
OM43-08-08FJS90 | (08 Hose - 08 FJS 90° Elbow) |  | 08 Hose - 08 FJS 90° Elbow | 8201 | OM43-FJS90 | Hose - FJS 90° Elbow | 90° Elbow | Elbow | Carbon Steel | Hose | [8 empty] | 1/2 |  |  | Female JIC Swivel |  |  | 1/2 | 3/4-16 UNF
OM43-08-08MJ | (08 Hose - 08 MJ Straight) |  | 08 Hose - 08 MJ Straight | 9309 | OM43-MJ | Hose - MJ Straight | Straight | Straight | Carbon Steel | Hose | [8 empty] | 1/2 |  |  | Male JIC |  |  | 1/2 | 3/4-16 UNF
OM43-08-08MP | (08 Hose - 08 MP Straight) |  | 08 Hose - 08 MP Straight | 8202 | OM43-MP | Hose - MP Straight | Straight | Straight | Carbon Steel | Hose | [8 empty] | 1/2 |  |  | Male Pipe |  |  | 1/2 | 1/2- 14 NPTF
OM43-08-08MPS | (08 Hose - 08 MPS Straight) |  | 08 Hose - 08 MPS Straight | 9358 | OM43-MPS | Hose - MPS Straight | Straight | Straight | Carbon Steel | Hose | [8 empty] | 1/2 |  |  | Male Pipe Swivel |  |  | 1/2 | 1/2- 14 NPTF
OM43-08-10FFSS | (08 Hose - 10 FFSS Straight) |  | 08 Hose - 10 FFSS Straight | 9348 | OM43-FFSS | Hose - FFSS Straight | Straight | Straight | Carbon Steel | Hose | [8 empty] | 1/2 |  |  | Female Face Seal Swivel |  |  | 5/8 | 1-14 UNS
OM43-08-10FJS | (08 Hose - 10 FJS Straight) |  | 08 Hose - 10 FJS Straight | 9343 | OM43-FJS | Hose - FJS Straight | Straight | Straight | Carbon Steel | Hose | [8 empty] | 1/2 |  |  | Female JIC Swivel |  |  | 5/8 | 7/8-14 UNF
OM43-10-10FFSS | (10 Hose - 10 FFSS Straight) |  | 10 Hose - 10 FFSS Straight | 8203 | OM43-FFSS | Hose - FFSS Straight | Straight | Straight | Carbon Steel | Hose | [8 empty] | 5/8 |  |  | Female Face Seal Swivel |  |  | 5/8 | 1-14 UNS
OM43-10-10FFSS90 | (10 Hose - 10 FFSS 90° Elbow) |  | 10 Hose - 10 FFSS 90° Elbow | 8204 | OM43-FFSS | Hose - FFSS 90° Elbow | 90° Elbow | Elbow | Carbon Steel | Hose | [8 empty] | 5/8 |  |  | Female Face Seal Swivel |  |  | 5/8 | 1-14 UNS
OM43-10-10FJS | (10 Hose - 10 FJS Straight) |  | 10 Hose - 10 FJS Straight | 8205 | OM43-FJS | Hose - FJS Straight | Straight | Straight | Carbon Steel | Hose | [8 empty] | 5/8 |  |  | Female JIC Swivel |  |  | 5/8 | 7/8-14 UNF
OM43-10-10FJS90 | (10 Hose - 10 FJS 90° Elbow) |  | 10 Hose - 10 FJS 90° Elbow | 8206 | OM43-FJS | Hose - FJS 90° Elbow | 90° Elbow | Elbow | Carbon Steel | Hose | [8 empty] | 5/8 |  |  | Female JIC Swivel |  |  | 5/8 | 7/8-14 UNF
OM43-10-12FFSS | (10 Hose - 12 FFSS Straight) |  | 10 Hose - 12 FFSS Straight | 9349 | OM43-FFSS | Hose - FFSS Straight | Straight | Straight | Carbon Steel | Hose | [8 empty] | 5/8 |  |  | Female Face Seal Swivel |  |  | 3/4 | 1-3/16-12 UN
OM43-10-12FJS | (10 Hose - 12 FJS Straight) |  | 10 Hose - 12 FJS Straight | 9344 | OM43-FJS | Hose - FJS Straight | Straight | Straight | Carbon Steel | Hose | [8 empty] | 5/8 |  |  | Female JIC Swivel |  |  | 3/4 | 1-1/16-12 UN
OM43-12-12FFSS | (12 Hose - 12 FFSS Straight) |  | 12 Hose - 12 FFSS Straight | 8207 | OM43-FFSS | Hose - FFSS Straight | Straight | Straight | Carbon Steel | Hose | [8 empty] | 3/4 |  |  | Female Face Seal Swivel |  |  | 3/4 | 1-3/16-12 UN
OM43-12-12FFSS90 | (12 Hose - 12 FFSS 90° Elbow) |  | 12 Hose - 12 FFSS 90° Elbow | 8208 | OM43-FFSS | Hose - FFSS 90° Elbow | 90° Elbow | Elbow | Carbon Steel | Hose | [8 empty] | 3/4 |  |  | Female Face Seal Swivel |  |  | 3/4 | 1-3/16-12 UN
OM43-12-12FJS | (12 Hose - 12 FJS Straight) |  | 12 Hose - 12 FJS Straight | 8209 | OM43-FJS | Hose - FJS Straight | Straight | Straight | Carbon Steel | Hose | [8 empty] | 3/4 |  |  | Female JIC Swivel |  |  | 3/4 | 1-1/16-12 UN
OM43-12-12FJS90 | (12 Hose - 12 FJS 90° Elbow) |  | 12 Hose - 12 FJS 90° Elbow | 8210 | OM43-FJS | Hose - FJS 90° Elbow | 90° Elbow | Elbow | Carbon Steel | Hose | [8 empty] | 3/4 |  |  | Female JIC Swivel |  |  | 3/4 | 1-1/16-12 UN
OM43-12-12MP | (12 Hose - 12 MP Straight) |  | 12 Hose - 12 MP Straight | 8211 | OM43-MP | Hose - MP Straight | Straight | Straight | Carbon Steel | Hose | [8 empty] | 3/4 |  |  | Male Pipe |  |  | 3/4 | 3/4-14 NPTF
OM43-12-12MPS | (12 Hose - 12 MPS Straight) |  | 12 Hose - 12 MPS Straight | 9359 | OM43-MPS | Hose - MPS Straight | Straight | Straight | Carbon Steel | Hose | [8 empty] | 3/4 |  |  | Male Pipe Swivel |  |  | 3/4 | 3/4-14 NPTF
OM43-12-16FFSS | (12 Hose - 16 FFSS Straight) |  | 12 Hose - 16 FFSS Straight | 9350 | OM43-FFSS | Hose - FFSS Straight | Straight | Straight | Carbon Steel | Hose | [8 empty] | 3/4 |  |  | Female Face Seal Swivel |  |  | 1 | 1-7/16-12 UN
OM43-12-16FJS | (12 Hose - 16 FJS Straight) |  | 12 Hose - 16 FJS Straight | 9345 | OM43-FJS | Hose - FJS Straight | Straight | Straight | Carbon Steel | Hose | [8 empty] | 3/4 |  |  | Female JIC Swivel |  |  | 1 | 1-5/16-12 UN
OM43-16-16FFSS | (16 Hose - 16 FFSS Straight) |  | 16 Hose - 16 FFSS Straight | 8212 | OM43-FFSS | Hose - FFSS Straight | Straight | Straight | Carbon Steel | Hose | [8 empty] | 1 |  |  | Female Face Seal Swivel |  |  | 1 | 1-7/16-12 UN
OM43-16-16FFSS90 | (16 Hose - 16 FFSS 90° Elbow) |  | 16 Hose - 16 FFSS 90° Elbow | 8213 | OM43-FFSS | Hose - FFSS 90° Elbow | 90° Elbow | Elbow | Carbon Steel | Hose | [8 empty] | 1 |  |  | Female Face Seal Swivel |  |  | 1 | 1-7/16-12 UN
OM43-16-16FJS | (16 Hose - 16 FJS Straight) |  | 16 Hose - 16 FJS Straight | 8214 | OM43-FJS | Hose - FJS Straight | Straight | Straight | Carbon Steel | Hose | [8 empty] | 1 |  |  | Female JIC Swivel |  |  | 1 | 1-5/16-12 UN
OM43-16-16FJS90 | (16 Hose - 16 FJS 90° Elbow) |  | 16 Hose - 16 FJS 90° Elbow | 8215 | OM43-FJS | Hose - FJS 90° Elbow | 90° Elbow | Elbow | Carbon Steel | Hose | [8 empty] | 1 |  |  | Female JIC Swivel |  |  | 1 | 1-5/16-12 UN
OM43-16-16MP | (16 Hose - 16 MP Straight) |  | 16 Hose - 16 MP Straight | 8216 | OM43-MP | Hose - MP Straight | Straight | Straight | Carbon Steel | Hose | [8 empty] | 1 |  |  | Male Pipe |  |  | 1 | 1 11-1/2 NPTF
OM43-16-16MPS | (16 Hose - 16 MPS Straight) |  | 16 Hose - 16 MPS Straight | 9360 | OM43-MPS | Hose - MPS Straight | Straight | Straight | Carbon Steel | Hose | [8 empty] | 1 |  |  | Male Pipe Swivel |  |  | 1 | 1 11-1/2 NPTF
OM43-20-20FJS | (20 Hose - 20 FJS Straight) |  | 20 Hose - 20 FJS Straight | 8217 | OM43-FJS | Hose - FJS Straight | Straight | Straight | Carbon Steel | Hose | [8 empty] | 1 1/4 |  |  | Female JIC Swivel |  |  | 1 1/4 | 1-5/8-12 UN
OM43-20-20MP | (20 Hose - 20 MP Straight) |  | 20 Hose - 20 MP Straight | 8218 | OM43-MP | Hose - MP Straight | Straight | Straight | Carbon Steel | Hose | [8 empty] | 1 1/4 |  |  | Male Pipe |  |  | 1 1/4 | 1 1/4-11 1/2 NPTF
OM43-24-24FJS | (24 Hose - 24 FJS Straight) |  | 24 Hose - 24 FJS Straight | 8930 | OM43-FJS | Hose - FJS Straight | Straight | Straight | Carbon Steel | Hose | [8 empty] | 1 1/2 |  |  | Female JIC Swivel |  |  | 1 1/2 | 1-7/8-12 UN
OM43-24-24MP | (24 Hose - 24 MP Straight) |  | 24 Hose - 24 MP Straight | 8929 | OM43-MP | Hose - MP Straight | Straight | Straight | Carbon Steel | Hose | [8 empty] | 1 1/2 |  |  | Male Pipe |  |  | 1 1/2 | 1 1/2-11 1/2 NPFT
OM43-32-32FJS | (32 Hose - 32 FJS Straight) |  | 32 Hose - 32 FJS Straight | 8932 | OM43-FJS | Hose - FJS Straight | Straight | Straight | Carbon Steel | Hose | [8 empty] | 2 |  |  | Female JIC Swivel |  |  | 2 | 2-1/2-12 UN
OM43-32-32MP | (32 Hose - 32 MP Straight) |  | 32 Hose - 32 MP Straight | 8931 | OM43-MP | Hose - MP Straight | Straight | Straight | Carbon Steel | Hose | [8 empty] | 2 |  |  | Male Pipe |  |  | 2 | 2-11-1/2 NPTF
OM4SH-12 | (3/4" 4SH Spiral Hydraulic Hose) |  | 3/4" 4SH Spiral Hydraulic Hose | 9483 | [5 empty] | Hose | [8 empty] | 3/4
OM4SH-12-OLD | (3/4" 4SH Spiral Hydraulic Hose) |  | 3/4" 4SH Spiral Hydraulic Hose | 4850 | [5 empty] | Hose | [8 empty] | 3/4
OM4SH-16 | (1" 4SH Spiral Hydraulic Hose) |  | 1" 4SH Spiral Hydraulic Hose | 9484 | [5 empty] | Hose | [8 empty] | 1
OM4SH-16-OLD | (1" 4SH Spiral Hydraulic Hose) |  | 1" 4SH Spiral Hydraulic Hose | 4851 | [5 empty] | Hose | [8 empty] | 1
OM4SH-20 | (1-1/4" 4SH Spiral Hydraulic Hose) |  | 1-1/4" 4SH Spiral Hydraulic Hose | 9485 | [5 empty] | Hose | [8 empty] | 1 1/4
OM4SH-20-OLD | (1-1/4" 4SH Spiral Hydraulic Hose) |  | 1-1/4" 4SH Spiral Hydraulic Hose | 4852 | [5 empty] | Hose | [8 empty] | 1 1/4
OM4SH-24 | (1-1/2" 4SH Spiral Hydraulic Hose) |  | 1-1/2" 4SH Spiral Hydraulic Hose | 9486 | [5 empty] | Hose | [8 empty] | 1 1/2
OM4SH-24-OLD | (1-1/2" 4SH Spiral Hydraulic Hose) |  | 1-1/2" 4SH Spiral Hydraulic Hose | 4853 | [5 empty] | Hose | [8 empty] | 1 1/2
OM4SH-32 | (2" 4SH Spiral Hydraulic Hose) |  | 2" 4SH Spiral Hydraulic Hose | 9487 | [5 empty] | Hose | [8 empty] | 2
OM4SH-32-OLD | (2" 4SH Spiral Hydraulic Hose) |  | 2" 4SH Spiral Hydraulic Hose | 4854 | [5 empty] | Hose | [8 empty] | 2
OM73-12-12FJS | (12 Hose - 12 FJS Straight) |  | 12 Hose - 12 FJS Straight | 8219 | OM73-FJS | Hose - FJS Straight | Straight | Straight | Carbon Steel | Hose | [8 empty] | 3/4 |  |  | Female JIC Swivel |  |  | 3/4 | 1-1/16-12 UN
OM73-12-12MP | (12 Hose - 12 MP Straight) |  | 12 Hose - 12 MP Straight | 8220 | OM73-MP | Hose - MP Straight | Straight | Straight | Carbon Steel | Hose | [8 empty] | 3/4 |  |  | Male Pipe |  |  | 3/4 | 3/4-14 NPTF
OM73-16-16FJS | (16 Hose - 16 FJS Straight) |  | 16 Hose - 16 FJS Straight | 8221 | OM73-FJS | Hose - FJS Straight | Straight | Straight | Carbon Steel | Hose | [8 empty] | 1 |  |  | Female JIC Swivel |  |  | 1 | 1-5/16-12 UN
OM73-16-16MP | (16 Hose - 16 MP Straight) |  | 16 Hose - 16 MP Straight | 8222 | OM73-MP | Hose - MP Straight | Straight | Straight | Carbon Steel | Hose | [8 empty] | 1 |  |  | Male Pipe |  |  | 1 | 1 11-1/2 NPTF
OM73-20-20FJS | (20 Hose - 20 FJS Straight) |  | 20 Hose - 20 FJS Straight | 8223 | OM73-FJS | Hose - FJS Straight | Straight | Straight | Carbon Steel | Hose | [8 empty] | 1 1/4 |  |  | Female JIC Swivel |  |  | 1 1/4 | 1-5/8-12 UN
OM73-20-20MP | (20 Hose - 20 MP Straight) |  | 20 Hose - 20 MP Straight | 8224 | OM73-MP | Hose - MP Straight | Straight | Straight | Carbon Steel | Hose | [8 empty] | 1 1/4 |  |  | Male Pipe |  |  | 1 1/4 | 1 1/4-11 1/2 NPTF
OM73-24-24FJS | (24 Hose - 24 FJS Straight) |  | 24 Hose - 24 FJS Straight | 9163 | OM73-FJS | Hose - FJS Straight | Straight | Straight | Carbon Steel | Hose | [8 empty] | 1 1/2 |  |  | Female JIC Swivel |  |  | 1 1/2 | 1-7/8-12 UN
OM73-24-24MP | (24 Hose - 24 MP Straight) |  | 24 Hose - 24 MP Straight | 9164 | OM73-MP | Hose - MP Straight | Straight | Straight | Carbon Steel | Hose | [8 empty] | 1 1/2 |  |  | Male Pipe |  |  | 1 1/2 | 1 1/2-11 1/2 NPFT
OMBW-16-16MP-LL | (16 Hose - 16 MP-X-Long (CS coupling + CS ferrule)) |  | 16 Hose - 16 MP-X-Long (CS coupling + CS ferrule) | 6923
OMHO-24 | (1-1/2" Hot Oiler 2-Wire Braided Hydraulic Hose) |  | 1-1/2" Hot Oiler 2-Wire Braided Hydraulic Hose | 9532
OMHO-24-OLD | (1-1/2" Hot Oiler 2-Wire Braided Hydraulic Hose) |  | 1-1/2" Hot Oiler 2-Wire Braided Hydraulic Hose | 9452
OMHY-04-04FJS | (04 Hose - 04 FJS Straight) |  | 04 Hose - 04 FJS Straight | 8225 | OMHY-FJS | Hose - FJS Straight | Straight | Straight | Carbon Steel | Hose | [8 empty] | 1/4 |  |  | Female JIC Swivel |  |  | 1/4 | 1-1/16-12 UN
OMHY-04-04FJS90 | (04 Hose - 04 FJS 90° Elbow) |  | 04 Hose - 04 FJS 90° Elbow | 9317 | OMHY-FJS | Hose - FJS 90° Elbow | 90° Elbow | Elbow | Carbon Steel | Hose | [8 empty] | 1/4 |  |  | Female JIC Swivel |  |  | 1/4 | 1-1/16-12 UN
OMHY-04-04MJ | (04 Hose - 04 MJ Straight) |  | 04 Hose - 04 MJ Straight | 9322 | OMHY-MJ | Hose - MJ Straight | Straight | Straight | Carbon Steel | Hose | [8 empty] | 1/4 |  |  | Male JIC |  |  | 1/4 | 7/16-20 UNF
OMHY-04-04MP | (04 Hose - 04 MP Straight) |  | 04 Hose - 04 MP Straight | 8226 | OMHY-MP | Hose - MP Straight | Straight | Straight | Carbon Steel | Hose | [8 empty] | 1/4 |  |  | Male Pipe |  |  | 1/4 | 1/4-18 NPTF
OMHY-04-06MP | (04 Hose - 06 MP Straight) |  | 04 Hose - 06 MP Straight | 9325 | OMHY-MP | Hose - MP Straight | Straight | Straight | Carbon Steel | Hose | [8 empty] | 1/4 |  |  | Male Pipe |  |  | 3/8 | 3/8-18 NPTF
OMHY-06-04MP | (06 Hose - 04 MP Straight) |  | 06 Hose - 04 MP Straight | 9329 | OMHY-MP | Hose - MP Straight | Straight | Straight | Carbon Steel | Hose | [8 empty] | 3/8 |  |  | Male Pipe |  |  | 1/4 | 1/4-18 NPTF
OMHY-06-06FJS | (06 Hose - 06 FJS Straight) |  | 06 Hose - 06 FJS Straight | 8227 | OMHY-FJS | Hose - FJS Straight | Straight | Straight | Carbon Steel | Hose | [8 empty] | 3/8 |  |  | Female JIC Swivel |  |  | 3/8 | 9/16-18 UNF
OMHY-06-06FJS90 | (06 Hose - 06 FJS 90° Elbow) |  | 06 Hose - 06 FJS 90° Elbow | 9318 | OMHY-FJS | Hose - FJS 90° Elbow | 90° Elbow | Elbow | Carbon Steel | Hose | [8 empty] | 3/8 |  |  | Female JIC Swivel |  |  | 3/8 | 9/16-18 UNF
OMHY-06-06MJ | (06 Hose - 06 MJ Straight) |  | 06 Hose - 06 MJ Straight | 9323 | OMHY-MJ | Hose - MJ Straight | Straight | Straight | Carbon Steel | Hose | [8 empty] | 3/8 |  |  | Male JIC |  |  | 3/8 | 9/16-18 UNF
OMHY-06-06MP | (06 Hose - 06 MP Straight) |  | 06 Hose - 06 MP Straight | 8228 | OMHY-MP | Hose - MP Straight | Straight | Straight | Carbon Steel | Hose | [8 empty] | 3/8 |  |  | Male Pipe |  |  | 3/8 | 3/8-18 NPTF
OMHY-08-08FJS | (08 Hose - 08 FJS Straight) |  | 08 Hose - 08 FJS Straight | 8229 | OMHY-FJS | Hose - FJS Straight | Straight | Straight | Carbon Steel | Hose | [8 empty] | 1/2 |  |  | Female JIC Swivel |  |  | 1/2 | 3/4-16 UNF
OMHY-08-08FJS90 | (08 Hose - 08 FJS 90° Elbow) |  | 08 Hose - 08 FJS 90° Elbow | 9319 | OMHY-FJS | Hose - FJS 90° Elbow | 90° Elbow | Elbow | Carbon Steel | Hose | [8 empty] | 1/2 |  |  | Female JIC Swivel |  |  | 1/2 | 3/4-16 UNF
OMHY-08-08MJ | (08 Hose - 08 MJ Straight) |  | 08 Hose - 08 MJ Straight | 9324 | OMHY-MJ | Hose - MJ Straight | Straight | Straight | Carbon Steel | Hose | [8 empty] | 1/2 |  |  | Male JIC |  |  | 1/2 | 3/4-16 UNF
OMHY-08-08MP | (08 Hose - 08 MP Straight) |  | 08 Hose - 08 MP Straight | 8230 | OMHY-MP | Hose - MP Straight | Straight | Straight | Carbon Steel | Hose | [8 empty] | 1/2 |  |  | Male Pipe |  |  | 1/2 | 1/2- 14 NPTF
OMHY-12-12FJS | (12 Hose - 12 FJS Straight) |  | 12 Hose - 12 FJS Straight | 8231 | OMHY-FJS | Hose - FJS Straight | Straight | Straight | Carbon Steel | Hose | [8 empty] | 3/4 |  |  | Female JIC Swivel |  |  | 3/4 | 1-3/16-12 UN
OMHY-12-12FJS90 | (12 Hose - 12 FJS 90° Elbow) |  | 12 Hose - 12 FJS 90° Elbow | 9320 | OMHY-FJS | Hose - FJS 90° Elbow | 90° Elbow | Elbow | Carbon Steel | Hose | [8 empty] | 3/4 |  |  | Female JIC Swivel |  |  | 3/4 | 1-3/16-12 UN
OMHY-12-12MP | (12 Hose - 12 MP Straight) |  | 12 Hose - 12 MP Straight | 8232 | OMHY-MP | Hose - MP Straight | Straight | Straight | Carbon Steel | Hose | [8 empty] | 3/4 |  |  | Male Pipe |  |  | 3/4 | 3/4-14 NPTF
OMHY-16-16FJS | (16 Hose - 16 FJS Straight) |  | 16 Hose - 16 FJS Straight | 8233 | OMHY-FJS | Hose - FJS Straight | Straight | Straight | Carbon Steel | Hose | [8 empty] | 1 |  |  | Female JIC Swivel |  |  | 1 | 1-5/16-12 UN
OMHY-16-16FJS90 | (16 Hose - 16 FJS 90° Elbow) |  | 16 Hose - 16 FJS 90° Elbow | 9321 | OMHY-FJS | Hose - FJS 90° Elbow | 90° Elbow | Elbow | Carbon Steel | Hose | [8 empty] | 1 |  |  | Female JIC Swivel |  |  | 1 | 1-5/16-12 UN
OMHY-16-16MP | (16 Hose - 16 MP Straight) |  | 16 Hose - 16 MP Straight | 8234 | OMHY-MP | Hose - MP Straight | Straight | Straight | Carbon Steel | Hose | [8 empty] | 1 |  |  | Male Pipe |  |  | 1 | 1 11-1/2 NPTF
OMHY-20-20FJS | (20 Hose - 20 FJS Straight) |  | 20 Hose - 20 FJS Straight | 8235 | OMHY-FJS | Hose - FJS 90° Elbow | Straight | Straight | Carbon Steel | Hose | [8 empty] | 1 1/4 |  |  | Female JIC Swivel |  |  | 1 1/4 | 1-5/8-12 UN
OMHY-20-20MP | (20 Hose - 20 MP Straight) |  | 20 Hose - 20 MP Straight | 8236 | OMHY-MP | Hose - MP Straight | Straight | Straight | Carbon Steel | Hose | [8 empty] | 1 1/4 |  |  | Male Pipe |  |  | 1 1/4 | 1 1/4-11 1/2 NPTF
OMMW150-16 | (1" OMMW Chemical Hose Suction (Green)) |  | 1" OMMW Chemical Hose Suction (Green) | 9488
OMMW150-16-OLD | (1" OMMW Chemical Hose Suction (Green)) |  | 1" OMMW Chemical Hose Suction (Green) | 4855
OMMW150-24 | (1-1/2" OMMW Chemical Hose Suction (Green)) |  | 1-1/2" OMMW Chemical Hose Suction (Green) | 9489
OMMW150-24-OLD | (1-1/2" OMMW Chemical Hose Suction (Green)) |  | 1-1/2" OMMW Chemical Hose Suction (Green) | 4856
OMMW150-32 | (2" OMMW Chemical Hose Suction (Green)) |  | 2" OMMW Chemical Hose Suction (Green) | 9490
OMMW150-32-OLD | (2" OMMW Chemical Hose Suction (Green)) |  | 2" OMMW Chemical Hose Suction (Green) | 4857
OMPSD150-1.25 | (1.25" 150 PSI Tank Truck Hose S&D) |  | 1.25" 150 PSI Tank Truck Hose S&D | 9491
OMPSD150-1.25-OLD | (1.25" 150 PSI Tank Truck Hose S&D) |  | 1.25" 150 PSI Tank Truck Hose S&D | 9458
OMPSD150-1.5 | (1.5" 150 PSI Tank Truck Hose S&D) |  | 1.5" 150 PSI Tank Truck Hose S&D | 9492
OMPSD150-1.5-OLD | (1.5" 150 PSI Tank Truck Hose S&D) |  | 1.5" 150 PSI Tank Truck Hose S&D | 9196
OMPSD150-2 | (2" 150 PSI Tank Truck Hose S&D) |  | 2" 150 PSI Tank Truck Hose S&D | 9493
OMPSD150-2-OLD | (2" 150 PSI Tank Truck Hose S&D) |  | 2" 150 PSI Tank Truck Hose S&D | 4858
OMPSD150-3 | (3" 150 PSI Tank Truck Hose S&D) |  | 3" 150 PSI Tank Truck Hose S&D | 9494
OMPSD150-3-OLD | (3" 150 PSI Tank Truck Hose S&D) |  | 3" 150 PSI Tank Truck Hose S&D | 4859
OMPSD150-4 | (4" 150 PSI Tank Truck Hose S&D) |  | 4" 150 PSI Tank Truck Hose S&D | 9495
OMPSD150-4-OLD | (4" 150 PSI Tank Truck Hose S&D) |  | 4" 150 PSI Tank Truck Hose S&D | 4860
OMPW-4K-06-100 | (3/8" Pressure Washer Hose - 4000PSI 100 Ft NPT Swivel and NPT Rigid End) |  | 3/8" Pressure Washer Hose - 4000PSI 100 Ft NPT Swivel and NPT Rigid End | 9497
OMPW-4K-06-100-BULK | (3/8" Pressure Washer Hose - 4000PSI 100 Ft Bulk) |  | 3/8" Pressure Washer Hose - 4000PSI 100 Ft Bulk | 9496
OMPW-4K-06-100-BULK-OLD | (3/8" Pressure Washer Hose - 4000PSI 100 Ft Bulk) |  | 3/8" Pressure Washer Hose - 4000PSI 100 Ft Bulk | 9361
OMPW-4K-06-100-OLD | (3/8" Pressure Washer Hose - 4000PSI 100 Ft NPT Swivel and NPT Rigid End) |  | 3/8" Pressure Washer Hose - 4000PSI 100 Ft NPT Swivel and NPT Rigid End | 4861
OMPW-4K-06-300-BULK | (3/8" Pressure Washer Hose - 4000PSI 300 Ft Bulk) |  | 3/8" Pressure Washer Hose - 4000PSI 300 Ft Bulk | 9498
OMPW-4K-06-300-BULK-OLD | (3/8" Pressure Washer Hose - 4000PSI 300 Ft Bulk) |  | 3/8" Pressure Washer Hose - 4000PSI 300 Ft Bulk | 9362
OMPW-4K-06-50 | (3/8" Pressure Washer Hose - 4000PSI 50 Ft NPT Swivel and NPT Rigid End) |  | 3/8" Pressure Washer Hose - 4000PSI 50 Ft NPT Swivel and NPT Rigid End | 9499
OMPW-4K-06-50-OLD | (3/8" Pressure Washer Hose - 4000PSI 50 Ft NPT Swivel and NPT Rigid End) |  | 3/8" Pressure Washer Hose - 4000PSI 50 Ft NPT Swivel and NPT Rigid End | 8917
OMPW-6K-06-100 | (3/8" Pressure Washer Hose - 6000PSI 100 Ft NPT Swivel and NPT Rigid End) |  | 3/8" Pressure Washer Hose - 6000PSI 100 Ft NPT Swivel and NPT Rigid End | 9501
OMPW-6K-06-100-BULK | (3/8" Pressure Washer Hose - 6000PSI 100 Ft Bulk) |  | 3/8" Pressure Washer Hose - 6000PSI 100 Ft Bulk | 9500
OMPW-6K-06-100-BULK-OLD | (3/8" Pressure Washer Hose - 6000PSI 100 Ft Bulk) |  | 3/8" Pressure Washer Hose - 6000PSI 100 Ft Bulk | 9363
OMPW-6K-06-100-OLD | (3/8" Pressure Washer Hose - 6000PSI 100 Ft NPT Swivel and NPT Rigid End) |  | 3/8" Pressure Washer Hose - 6000PSI 100 Ft NPT Swivel and NPT Rigid End | 4863
OMPW-6K-06-300-BULK | (3/8" Pressure Washer Hose - 6000PSI 300 Ft Bulk) |  | 3/8" Pressure Washer Hose - 6000PSI 300 Ft Bulk | 9502
OMPW-6K-06-300-BULK-OLD | (3/8" Pressure Washer Hose - 6000PSI 300 Ft Bulk) |  | 3/8" Pressure Washer Hose - 6000PSI 300 Ft Bulk | 9364
OMPW-6K-06-50 | (3/8" Pressure Washer Hose - 6000PSI 50 Ft NPT Swivel and NPT Rigid End) |  | 3/8" Pressure Washer Hose - 6000PSI 50 Ft NPT Swivel and NPT Rigid End | 9503
OMPW-6K-06-50-OLD | (3/8" Pressure Washer Hose - 6000PSI 50 Ft NPT Swivel and NPT Rigid End) |  | 3/8" Pressure Washer Hose - 6000PSI 50 Ft NPT Swivel and NPT Rigid End | 8918
OMR13-12 | (3/4" R13 Spiral Hydraulic Hose) |  | 3/4" R13 Spiral Hydraulic Hose | 9504
OMR13-12-OLD | (3/4" R13 Spiral Hydraulic Hose) |  | 3/4" R13 Spiral Hydraulic Hose | 4865
OMR13-16 | (1" R13 Spiral Hydraulic Hose) |  | 1" R13 Spiral Hydraulic Hose | 9505
OMR13-16-OLD | (1" R13 Spiral Hydraulic Hose) |  | 1" R13 Spiral Hydraulic Hose | 4866
OMR13-20 | (1-1/4" R13 Spiral Hydraulic Hose) |  | 1-1/4" R13 Spiral Hydraulic Hose | 9506
OMR13-20-OLD | (1-1/4" R13 Spiral Hydraulic Hose) |  | 1-1/4" R13 Spiral Hydraulic Hose | 4867
OMR13-24 | (1-1/2" R13 Spiral Hydraulic Hose) |  | 1-1/2" R13 Spiral Hydraulic Hose | 9507
OMR13-24-OLD | (1-1/2" R13 Spiral Hydraulic Hose) |  | 1-1/2" R13 Spiral Hydraulic Hose | 4868
OMR13-32 | (2" R13 Spiral Hydraulic Hose) |  | 2" R13 Spiral Hydraulic Hose | 9508
OMR13-32-OLD | (2" R13 Spiral Hydraulic Hose) |  | 2" R13 Spiral Hydraulic Hose | 4869
OMR15-06 | (3/8" R15 Spiral Hydraulic Hose) |  | 3/8" R15 Spiral Hydraulic Hose | 9509
OMR15-06-OLD | (3/8" R15 Spiral Hydraulic Hose) |  | 3/8" R15 Spiral Hydraulic Hose | 4870
OMR15-08 | (1/2" R15 Spiral Hydraulic Hose) |  | 1/2" R15 Spiral Hydraulic Hose | 9510
OMR15-08-OLD | (1/2" R15 Spiral Hydraulic Hose) |  | 1/2" R15 Spiral Hydraulic Hose | 4871
OMR15-12 | (3/4" R15 Spiral Hydraulic Hose) |  | 3/4" R15 Spiral Hydraulic Hose | 9511
OMR15-12-OLD | (3/4" R15 Spiral Hydraulic Hose) |  | 3/4" R15 Spiral Hydraulic Hose | 4872
OMR15-16 | (1" R15 Spiral Hydraulic Hose) |  | 1" R15 Spiral Hydraulic Hose | 9512
OMR15-16-OLD | (1" R15 Spiral Hydraulic Hose) |  | 1" R15 Spiral Hydraulic Hose | 4873
OMR15-20 | (1-1/4" R15 Spiral Hydraulic Hose) |  | 1-1/4" R15 Spiral Hydraulic Hose | 9513
OMR15-20-OLD | (1-1/4" R15 Spiral Hydraulic Hose) |  | 1-1/4" R15 Spiral Hydraulic Hose | 4874
OMR15-24 | (1-1/2" R15 Spiral Hydraulic Hose) |  | 1-1/2" R15 Spiral Hydraulic Hose | 9514
OMR15-24-OLD | (1-1/2" R15 Spiral Hydraulic Hose) |  | 1-1/2" R15 Spiral Hydraulic Hose | 4875
OMR15-32 | (2" R15 Spiral Hydraulic Hose) |  | 2" R15 Spiral Hydraulic Hose | 9515
OMR15-32-OLD | (2" R15 Spiral Hydraulic Hose) |  | 2" R15 Spiral Hydraulic Hose | 4876
OMR16-04 | (1/4" R16 Braided Hydraulic Hose) |  | 1/4" R16 Braided Hydraulic Hose | 9516
OMR16-04-OLD | (1/4" R16 Braided Hydraulic Hose) |  | 1/4" R16 Braided Hydraulic Hose | 4877
OMR16-06 | (3/8" R16 Braided Hydraulic Hose) |  | 3/8" R16 Braided Hydraulic Hose | 9517
OMR16-06-OLD | (3/8" R16 Braided Hydraulic Hose) |  | 3/8" R16 Braided Hydraulic Hose | 4878
OMR16-08 | (1/2" R16 Braided Hydraulic Hose) |  | 1/2" R16 Braided Hydraulic Hose | 9518
OMR16-08-OLD | (1/2" R16 Braided Hydraulic Hose) |  | 1/2" R16 Braided Hydraulic Hose | 4879
OMR16-10 | (5/8" R16 Braided Hydraulic Hose) |  | 5/8" R16 Braided Hydraulic Hose | 9519
OMR16-10-OLD | (5/8" R16 Braided Hydraulic Hose) |  | 5/8" R16 Braided Hydraulic Hose | 4880
OMR16-12 | (3/4" R16 Braided Hydraulic Hose) |  | 3/4" R16 Braided Hydraulic Hose | 9520
OMR16-12-OLD | (3/4" R16 Braided Hydraulic Hose) |  | 3/4" R16 Braided Hydraulic Hose | 4881
OMR16-16 | (1" R16 Braided Hydraulic Hose) |  | 1" R16 Braided Hydraulic Hose | 9521
OMR16-16-OLD | (1" R16 Braided Hydraulic Hose) |  | 1" R16 Braided Hydraulic Hose | 4882
OMR16-20 | (1-1/4" R16 Braided Hydraulic Hose) |  | 1-1/4" R16 Braided Hydraulic Hose | 9522
OMR16-20-OLD | (1 1/4" R16 Braided Hydraulic Hose) |  | 1 1/4" R16 Braided Hydraulic Hose | 4883
OMR16-24 | (1-1/2" R16 Braided Hydraulic Hose) |  | 1-1/2" R16 Braided Hydraulic Hose | 9523
OMR16-24-OLD | (1 1/2" R16 Braided Hydraulic Hose) |  | 1 1/2" R16 Braided Hydraulic Hose | 4884
OMR16-32 | (2" R16 Braided Hydraulic Hose) |  | 2" R16 Braided Hydraulic Hose | 9524
OMR16-32-OLD | (2" R16 Braided Hydraulic Hose) |  | 2" R16 Braided Hydraulic Hose | 4885
OMR17-04 | (1/4" R17 Braided Hydraulic Hose) |  | 1/4" R17 Braided Hydraulic Hose | 9525
OMR17-04-OLD | (1/4" R17 Braided Hydraulic Hose) |  | 1/4" R17 Braided Hydraulic Hose | 4886
OMR17-05 | (5/16" R17 Braided Hydraulic Hose) |  | 5/16" R17 Braided Hydraulic Hose | 9526
OMR17-05-OLD | (5/16" R17 Braided Hydraulic Hose) |  | 5/16" R17 Braided Hydraulic Hose | 4887
OMR17-06 | (3/8" R17 Braided Hydraulic Hose) |  | 3/8" R17 Braided Hydraulic Hose | 9527
OMR17-06-OLD | (3/8" R17 Braided Hydraulic Hose) |  | 3/8" R17 Braided Hydraulic Hose | 4888
OMR17-08 | (1/2" R17 Braided Hydraulic Hose) |  | 1/2" R17 Braided Hydraulic Hose | 9528
OMR17-08-OLD | (1/2" R17 Braided Hydraulic Hose) |  | 1/2" R17 Braided Hydraulic Hose | 4889
OMR17-10 | (5/8" R17 Braided Hydraulic Hose) |  | 5/8" R17 Braided Hydraulic Hose | 9529
OMR17-10-OLD | (5/8" R17 Braided Hydraulic Hose) |  | 5/8" R17 Braided Hydraulic Hose | 4890
OMR17-12 | (3/4" R17 Braided Hydraulic Hose) |  | 3/4" R17 Braided Hydraulic Hose | 9530
OMR17-12-OLD | (3/4" R17 Braided Hydraulic Hose) |  | 3/4" R17 Braided Hydraulic Hose | 4891
OMR17-16 | (1" R17 Braided Hydraulic Hose) |  | 1" R17 Braided Hydraulic Hose | 9531
OMR17-16-OLD | (1" R17 Braided Hydraulic Hose) |  | 1" R17 Braided Hydraulic Hose | 4892
SS-0304-C-02 | (02 JIC Cap Nut (SS)) |  | 02 JIC Cap Nut (SS) | 4910 | SS-0304-C | JIC Cap Nut (SS) | Cap/Plug | Cap | Stainless Steel | Female JIC | [8 empty] | 1/8 | 5/16-24 UNF
SS-0304-C-03 | (03 JIC Cap Nut (SS)) |  | 03 JIC Cap Nut (SS) | 4911 | SS-0304-C | JIC Cap Nut (SS) | Cap/Plug | Cap | Stainless Steel | Female JIC | [8 empty] | 3/16 | 3/8-24 UNF
SS-0304-C-04 | (04 JIC Cap Nut (SS)) |  | 04 JIC Cap Nut (SS) | 4912 | SS-0304-C | JIC Cap Nut (SS) | Cap/Plug | Cap | Stainless Steel | Female JIC | [8 empty] | 1/4 | 7/16-20 UNF
SS-0304-C-05 | (05 JIC Cap Nut (SS)) |  | 05 JIC Cap Nut (SS) | 4913 | SS-0304-C | JIC Cap Nut (SS) | Cap/Plug | Cap | Stainless Steel | Female JIC | [8 empty] | 5/16 | 1/2-20 UNF
SS-0304-C-06 | (06 JIC Cap Nut (SS)) |  | 06 JIC Cap Nut (SS) | 4914 | SS-0304-C | JIC Cap Nut (SS) | Cap/Plug | Cap | Stainless Steel | Female JIC | [8 empty] | 3/8 | 9/16-18 UNF
SS-0304-C-08 | (08 JIC Cap Nut (SS)) |  | 08 JIC Cap Nut (SS) | 4915 | SS-0304-C | JIC Cap Nut (SS) | Cap/Plug | Cap | Stainless Steel | Female JIC | [8 empty] | 1/2 | 3/4-16 UNF
SS-0304-C-10 | (10 JIC Cap Nut (SS)) |  | 10 JIC Cap Nut (SS) | 4916 | SS-0304-C | JIC Cap Nut (SS) | Cap/Plug | Cap | Stainless Steel | Female JIC | [8 empty] | 5/8 | 7/8-14 UNF
SS-0304-C-12 | (12 JIC Cap Nut (SS)) |  | 12 JIC Cap Nut (SS) | 4917 | SS-0304-C | JIC Cap Nut (SS) | Cap/Plug | Cap | Stainless Steel | Female JIC | [8 empty] | 3/4 | 1-1/16-12 UN
SS-0304-C-14 | (14 JIC Cap Nut (SS)) |  | 14 JIC Cap Nut (SS) | 4918 | SS-0304-C | JIC Cap Nut (SS) | Cap/Plug | Cap | Stainless Steel | Female JIC | [8 empty] | 7/8 | 1-3/16-12 UN
SS-0304-C-16 | (16 JIC Cap Nut (SS)) |  | 16 JIC Cap Nut (SS) | 4919 | SS-0304-C | JIC Cap Nut (SS) | Cap/Plug | Cap | Stainless Steel | Female JIC | [8 empty] | 1 | 1-5/16-12 UN
SS-0304-C-20 | (20 JIC Cap Nut (SS)) |  | 20 JIC Cap Nut (SS) | 4920 | SS-0304-C | JIC Cap Nut (SS) | Cap/Plug | Cap | Stainless Steel | Female JIC | [8 empty] | 1 1/4 | 1-5/8-12 UN
SS-0304-C-24 | (24 JIC Cap Nut (SS)) |  | 24 JIC Cap Nut (SS) | 4921 | SS-0304-C | JIC Cap Nut (SS) | Cap/Plug | Cap | Stainless Steel | Female JIC | [8 empty] | 1 1/2 | 1-7/8-12 UN
SS-0304-C-32 | (32 JIC Cap Nut (SS)) |  | 32 JIC Cap Nut (SS) | 4922 | SS-0304-C | JIC Cap Nut (SS) | Cap/Plug | Cap | Stainless Steel | Female JIC | [8 empty] | 2 | 2-1/2-12 UN
SS-0306-03 | (03 Bulkhead Locknut (SS)) |  | 03 Bulkhead Locknut (SS) | 4923 | SS-0306 | Bulkhead Locknut (SS) | Nut/Sleeve | Nut | Stainless Steel | JIC Locknut | [8 empty] | 3/16 | 3/8-24 UNF
SS-0306-04 | (04 Bulkhead Locknut (SS)) |  | 04 Bulkhead Locknut (SS) | 4924 | SS-0306 | Bulkhead Locknut (SS) | Nut/Sleeve | Nut | Stainless Steel | JIC Locknut | [8 empty] | 1/4 | 7/16-20 UNF
SS-0306-05 | (05 Bulkhead Locknut (SS)) |  | 05 Bulkhead Locknut (SS) | 4925 | SS-0306 | Bulkhead Locknut (SS) | Nut/Sleeve | Nut | Stainless Steel | JIC Locknut | [8 empty] | 5/16 | 1/2-20 UNF
SS-0306-06 | (06 Bulkhead Locknut (SS)) |  | 06 Bulkhead Locknut (SS) | 4926 | SS-0306 | Bulkhead Locknut (SS) | Nut/Sleeve | Nut | Stainless Steel | JIC Locknut | [8 empty] | 3/8 | 9/16-18 UNF
SS-0306-08 | (08 Bulkhead Locknut (SS)) |  | 08 Bulkhead Locknut (SS) | 4927 | SS-0306 | Bulkhead Locknut (SS) | Nut/Sleeve | Nut | Stainless Steel | JIC Locknut | [8 empty] | 1/2 | 3/4-16 UNF
SS-0306-10 | (10 Bulkhead Locknut (SS)) |  | 10 Bulkhead Locknut (SS) | 4928 | SS-0306 | Bulkhead Locknut (SS) | Nut/Sleeve | Nut | Stainless Steel | JIC Locknut | [8 empty] | 5/8 | 7/8-14 UNF
SS-0306-12 | (12 Bulkhead Locknut (SS)) |  | 12 Bulkhead Locknut (SS) | 4929 | SS-0306 | Bulkhead Locknut (SS) | Nut/Sleeve | Nut | Stainless Steel | JIC Locknut | [8 empty] | 3/4 | 1-1/16-12 UN
SS-0306-16 | (16 Bulkhead Locknut (SS)) |  | 16 Bulkhead Locknut (SS) | 4930 | SS-0306 | Bulkhead Locknut (SS) | Nut/Sleeve | Nut | Stainless Steel | JIC Locknut | [8 empty] | 1 | 1-5/16-12 UN
SS-0306-20 | (20 Bulkhead Locknut (SS)) |  | 20 Bulkhead Locknut (SS) | 4931 | SS-0306 | Bulkhead Locknut (SS) | Nut/Sleeve | Nut | Stainless Steel | JIC Locknut | [8 empty] | 1 1/4 | 1-5/8-12 UN
SS-0306-24 | (24 Bulkhead Locknut (SS)) |  | 24 Bulkhead Locknut (SS) | 4932 | SS-0306 | Bulkhead Locknut (SS) | Nut/Sleeve | Nut | Stainless Steel | JIC Locknut | [8 empty] | 1 1/2 | 1-7/8-12 UN
SS-0306-32 | (32 Bulkhead Locknut (SS)) |  | 32 Bulkhead Locknut (SS) | 4933 | SS-0306 | Bulkhead Locknut (SS) | Nut/Sleeve | Nut | Stainless Steel | JIC Locknut | [8 empty] | 2 | 2-1/2-12 UN
SS-0318-04 | (04 JIC Tube Nut (SS)) |  | 04 JIC Tube Nut (SS) | 4934 | SS-0318 | JIC Tube Nut (SS) | Nut/Sleeve | Nut | Stainless Steel | JIC Locknut | [8 empty] | 1/4 | 7/16-20 UNF
SS-0318-05 | (05 JIC Tube Nut (SS)) |  | 05 JIC Tube Nut (SS) | 4935 | SS-0318 | JIC Tube Nut (SS) | Nut/Sleeve | Nut | Stainless Steel | JIC Locknut | [8 empty] | 5/16 | 1/2-20 UNF
SS-0318-06 | (06 JIC Tube Nut (SS)) |  | 06 JIC Tube Nut (SS) | 4936 | SS-0319 | JIC Tube Nut (SS) | Nut/Sleeve | Nut | Stainless Steel | JIC Locknut | [8 empty] | 3/8 | 9/16-18 UNF
SS-0318-08 | (08 JIC Tube Nut (SS)) |  | 08 JIC Tube Nut (SS) | 4937 | SS-0320 | JIC Tube Nut (SS) | Nut/Sleeve | Nut | Stainless Steel | JIC Locknut | [8 empty] | 1/2 | 3/4-16 UNF
SS-0318-10 | (10 JIC Tube Nut (SS)) |  | 10 JIC Tube Nut (SS) | 4938 | SS-0321 | JIC Tube Nut (SS) | Nut/Sleeve | Nut | Stainless Steel | JIC Locknut | [8 empty] | 5/8 | 7/8-14 UNF
SS-0318-12 | (12 JIC Tube Nut (SS)) |  | 12 JIC Tube Nut (SS) | 4939 | SS-0322 | JIC Tube Nut (SS) | Nut/Sleeve | Nut | Stainless Steel | JIC Locknut | [8 empty] | 3/4 | 1-1/16-12 UN
SS-0318-16 | (16 JIC Tube Nut (SS)) |  | 16 JIC Tube Nut (SS) | 4940 | SS-0323 | JIC Tube Nut (SS) | Nut/Sleeve | Nut | Stainless Steel | JIC Locknut | [8 empty] | 1 | 1-5/16-12 UN
SS-0318-20 | (20 JIC Tube Nut (SS)) |  | 20 JIC Tube Nut (SS) | 4941 | SS-0324 | JIC Tube Nut (SS) | Nut/Sleeve | Nut | Stainless Steel | JIC Locknut | [8 empty] | 1 1/4 | 1-5/8-12 UN
SS-0318-24 | (24 JIC Tube Nut (SS)) |  | 24 JIC Tube Nut (SS) | 4942 | SS-0325 | JIC Tube Nut (SS) | Nut/Sleeve | Nut | Stainless Steel | JIC Locknut | [8 empty] | 1 1/2 | 1-7/8-12 UN
SS-0318-32 | (32 JIC Tube Nut (SS)) |  | 32 JIC Tube Nut (SS) | 4943 | SS-0326 | JIC Tube Nut (SS) | Nut/Sleeve | Nut | Stainless Steel | JIC Locknut | [8 empty] | 2 | 2-1/2-12 UN
SS-0319-04 | (04 JIC Tube Sleeve (SS)) |  | 04 JIC Tube Sleeve (SS) | 4944 | SS-0319 | JIC Tube Sleeve (SS) | Nut/Sleeve | Sleeve | Stainless Steel | JIC Tube Sleeve | [8 empty] | 1/4 | 7/16-20 UNF
SS-0319-05 | (05 JIC Tube Sleeve (SS)) |  | 05 JIC Tube Sleeve (SS) | 4945 | SS-0319 | JIC Tube Sleeve (SS) | Nut/Sleeve | Sleeve | Stainless Steel | JIC Tube Sleeve | [8 empty] | 5/16 | 1/2-20 UNF
SS-0319-06 | (06 JIC Tube Sleeve (SS)) |  | 06 JIC Tube Sleeve (SS) | 4946 | SS-0319 | JIC Tube Sleeve (SS) | Nut/Sleeve | Sleeve | Stainless Steel | JIC Tube Sleeve | [8 empty] | 3/8 | 9/16-18 UNF
SS-0319-08 | (08 JIC Tube Sleeve (SS)) |  | 08 JIC Tube Sleeve (SS) | 4947 | SS-0319 | JIC Tube Sleeve (SS) | Nut/Sleeve | Sleeve | Stainless Steel | JIC Tube Sleeve | [8 empty] | 1/2 | 3/4-16 UNF
SS-0319-10 | (10 JIC Tube Sleeve (SS)) |  | 10 JIC Tube Sleeve (SS) | 4948 | SS-0319 | JIC Tube Sleeve (SS) | Nut/Sleeve | Sleeve | Stainless Steel | JIC Tube Sleeve | [8 empty] | 5/8 | 7/8-14 UNF
SS-0319-12 | (12 JIC Tube Sleeve (SS)) |  | 12 JIC Tube Sleeve (SS) | 4949 | SS-0319 | JIC Tube Sleeve (SS) | Nut/Sleeve | Sleeve | Stainless Steel | JIC Tube Sleeve | [8 empty] | 3/4 | 1-1/16-12 UN
SS-0319-16 | (16 JIC Tube Sleeve (SS)) |  | 16 JIC Tube Sleeve (SS) | 4950 | SS-0319 | JIC Tube Sleeve (SS) | Nut/Sleeve | Sleeve | Stainless Steel | JIC Tube Sleeve | [8 empty] | 1 | 1-5/16-12 UN
SS-0319-20 | (20 JIC Tube Sleeve (SS)) |  | 20 JIC Tube Sleeve (SS) | 4951 | SS-0319 | JIC Tube Sleeve (SS) | Nut/Sleeve | Sleeve | Stainless Steel | JIC Tube Sleeve | [8 empty] | 1 1/4 | 1-5/8-12 UN
SS-0319-24 | (24 JIC Tube Sleeve (SS)) |  | 24 JIC Tube Sleeve (SS) | 4952 | SS-0319 | JIC Tube Sleeve (SS) | Nut/Sleeve | Sleeve | Stainless Steel | JIC Tube Sleeve | [8 empty] | 1 1/2 | 1-7/8-12 UN
SS-0319-32 | (32 JIC Tube Sleeve (SS)) |  | 32 JIC Tube Sleeve (SS) | 4953 | SS-0319 | JIC Tube Sleeve (SS) | Nut/Sleeve | Sleeve | Stainless Steel | JIC Tube Sleeve | [8 empty] | 2 | 2-1/2-12 UN
SS-0403-24-24 | (24 Bore - 24 MJ Straight (SS)) |  | 24 Bore - 24 MJ Straight (SS) | 4954 | SS-0403 | Bore - MJ Straight (SS) | Straight | Straight | Stainless Steel | Bore | [8 empty] | 1 1/2 |  |  | Male JIC |  |  | 1 1/2 | 1-1/2 | 1-7/8-12 UN
SS-1404-02-02 | (02 MP - 02 FPS Straight (SS)) |  | 02 MP - 02 FPS Straight (SS) | 4955 | SS-1404 | MP - FPS Straight (SS) | Straight | Straight | Stainless Steel | Male Pipe | [8 empty] | 1/8 | 1/8-27 NPTF
SS-1404-04-02 | (04 MP - 02 FPS Straight (SS)) |  | 04 MP - 02 FPS Straight (SS) | 4956 | SS-1404 | MP - FPS Straight (SS) | Straight | Straight | Stainless Steel | Male Pipe | [8 empty] | 1/4 | 1/4-18 NPTF
SS-1404-04-04 | (04 MP - 04 FPS Straight (SS)) |  | 04 MP - 04 FPS Straight (SS) | 4957 | SS-1404 | MP - FPS Straight (SS) | Straight | Straight | Stainless Steel | Male Pipe | [8 empty] | 1/4 | 1/4-18 NPTF
SS-1404-04-06 | (04 MP - 06 FPS Straight (SS)) |  | 04 MP - 06 FPS Straight (SS) | 4958 | SS-1404 | MP - FPS Straight (SS) | Straight | Straight | Stainless Steel | Male Pipe | [8 empty] | 1/4 | 1/4-18 NPTF
SS-1404-06-04 | (06 MP - 04 FPS Straight (SS)) |  | 06 MP - 04 FPS Straight (SS) | 4959 | SS-1404 | MP - FPS Straight (SS) | Straight | Straight | Stainless Steel | Male Pipe | [8 empty] | 3/8 | 3/8-18 NPTF
SS-1404-06-06 | (06 MP - 06 FPS Straight (SS)) |  | 06 MP - 06 FPS Straight (SS) | 4960 | SS-1404 | MP - FPS Straight (SS) | Straight | Straight | Stainless Steel | Male Pipe | [8 empty] | 3/8 | 3/8-18 NPTF
SS-1404-06-08 | (06 MP - 08 FPS Straight (SS)) |  | 06 MP - 08 FPS Straight (SS) | 4961 | SS-1404 | MP - FPS Straight (SS) | Straight | Straight | Stainless Steel | Male Pipe | [8 empty] | 3/8 | 3/8-18 NPTF
SS-1404-08-06 | (08 MP - 06 FPS Straight (SS)) |  | 08 MP - 06 FPS Straight (SS) | 4962 | SS-1404 | MP - FPS Straight (SS) | Straight | Straight | Stainless Steel | Male Pipe | [8 empty] | 1/2 | 1/2- 14 NPTF
SS-1404-08-08 | (08 MP - 08 FPS Straight (SS)) |  | 08 MP - 08 FPS Straight (SS) | 4963 | SS-1404 | MP - FPS Straight (SS) | Straight | Straight | Stainless Steel | Male Pipe | [8 empty] | 1/2 | 1/2- 14 NPTF
SS-1404-08-12 | (08 MP - 12 FPS Straight (SS)) |  | 08 MP - 12 FPS Straight (SS) | 4964 | SS-1404 | MP - FPS Straight (SS) | Straight | Straight | Stainless Steel | Male Pipe | [8 empty] | 1/2 | 1/2- 14 NPTF
SS-1404-12-08 | (12 MP - 08 FPS Straight (SS)) |  | 12 MP - 08 FPS Straight (SS) | 4965 | SS-1404 | MP - FPS Straight (SS) | Straight | Straight | Stainless Steel | Male Pipe | [8 empty] | 3/4 | 3/4-14 NPTF
SS-1404-12-12 | (12 MP - 12 FPS Straight (SS)) |  | 12 MP - 12 FPS Straight (SS) | 4966 | SS-1404 | MP - FPS Straight (SS) | Straight | Straight | Stainless Steel | Male Pipe | [8 empty] | 3/4 | 3/4-14 NPTF
SS-1404-16-16 | (16 MP - 16 FPS Straight (SS)) |  | 16 MP - 16 FPS Straight (SS) | 4967 | SS-1404 | MP - FPS Straight (SS) | Straight | Straight | Stainless Steel | Male Pipe | [8 empty] | 1 | 1 11-1/2 NPTF
SS-1404-20-20 | (20 MP - 20 FPS Straight (SS)) |  | 20 MP - 20 FPS Straight (SS) | 4968 | SS-1404 | MP - FPS Straight (SS) | Straight | Straight | Stainless Steel | Male Pipe | [8 empty] | 1 1/4 | 1 1/4-11 1/2 NPTF
SS-1404-24-24 | (24 MP - 24 FPS Straight (SS)) |  | 24 MP - 24 FPS Straight (SS) | 4969 | SS-1404 | MP - FPS Straight (SS) | Straight | Straight | Stainless Steel | Male Pipe | [8 empty] | 1 1/2 | 1 1/2-11 1/2 NPFT
SS-1405-02-02 | (02 FP - 02 FPS Straight (SS)) |  | 02 FP - 02 FPS Straight (SS) | 4970 | SS-1405 | FP - FPS Straight (SS) | Straight | Straight | Stainless Steel | Female Pipe | [8 empty] | 1/8 | 1/8-27 NPTF
SS-1405-04-04 | (04 FP - 04 FPS Straight (SS)) |  | 04 FP - 04 FPS Straight (SS) | 4971 | SS-1405 | FP - FPS Straight (SS) | Straight | Straight | Stainless Steel | Female Pipe | [8 empty] | 1/4 | 1/4-18 NPTF
SS-1405-04-06 | (04 FP - 06 FPS Straight (SS)) |  | 04 FP - 06 FPS Straight (SS) | 4972 | SS-1405 | FP - FPS Straight (SS) | Straight | Straight | Stainless Steel | Female Pipe | [8 empty] | 1/4 | 1/4-18 NPTF
SS-1405-06-04 | (06 FP - 04 FPS Straight (SS)) |  | 06 FP - 04 FPS Straight (SS) | 4973 | SS-1405 | FP - FPS Straight (SS) | Straight | Straight | Stainless Steel | Female Pipe | [8 empty] | 3/8 | 3/8-18 NPTF
SS-1405-06-06 | (06 FP - 06 FPS Straight (SS)) |  | 06 FP - 06 FPS Straight (SS) | 4974 | SS-1405 | FP - FPS Straight (SS) | Straight | Straight | Stainless Steel | Female Pipe | [8 empty] | 3/8 | 3/8-18 NPTF
SS-1405-06-08 | (06 FP - 08 FPS Straight (SS)) |  | 06 FP - 08 FPS Straight (SS) | 4975 | SS-1405 | FP - FPS Straight (SS) | Straight | Straight | Stainless Steel | Female Pipe | [8 empty] | 3/8 | 3/8-18 NPTF
SS-1405-08-06 | (08 FP - 06 FPS Straight (SS)) |  | 08 FP - 06 FPS Straight (SS) | 4976 | SS-1405 | FP - FPS Straight (SS) | Straight | Straight | Stainless Steel | Female Pipe | [8 empty] | 1/2 | 1/2- 14 NPTF
SS-1405-08-08 | (08 FP - 08 FPS Straight (SS)) |  | 08 FP - 08 FPS Straight (SS) | 4977 | SS-1405 | FP - FPS Straight (SS) | Straight | Straight | Stainless Steel | Female Pipe | [8 empty] | 1/2 | 1/2- 14 NPTF
SS-1405-12-12 | (12 FP - 12 FPS Straight (SS)) |  | 12 FP - 12 FPS Straight (SS) | 4978 | SS-1405 | FP - FPS Straight (SS) | Straight | Straight | Stainless Steel | Female Pipe | [8 empty] | 3/4 | 3/4-14 NPTF
SS-1405-16-16 | (16 FP - 16 FPS Straight (SS)) |  | 16 FP - 16 FPS Straight (SS) | 4979 | SS-1405 | FP - FPS Straight (SS) | Straight | Straight | Stainless Steel | Female Pipe | [8 empty] | 1 | 1 11-1/2 NPTF
SS-1501-02-02 | (02 MP - 02 FPS 90° Elbow (SS)) |  | 02 MP - 02 FPS 90° Elbow (SS) | 4980 | SS-1501 | MP - FPS 90° Elbow (SS) | 90° Elbow | Elbow | Stainless Steel | Female Pipe Swivel | [8 empty] | 1/8 | 1/8-27 NPTF
SS-1501-02-04 | (02 MP - 04 FPS 90° Elbow (SS)) |  | 02 MP - 04 FPS 90° Elbow (SS) | 4981 | SS-1501 | MP - FPS 90° Elbow (SS) | 90° Elbow | Elbow | Stainless Steel | Female Pipe Swivel | [8 empty] | 1/8 | 1/8-27 NPTF
SS-1501-04-02 | (04 MP - 02 FPS 90° Elbow (SS)) |  | 04 MP - 02 FPS 90° Elbow (SS) | 4982 | SS-1501 | MP - FPS 90° Elbow (SS) | 90° Elbow | Elbow | Stainless Steel | Female Pipe Swivel | [8 empty] | 1/4 | 1/4-18 NPTF
SS-1501-04-04 | (04 MP - 04 FPS 90° Elbow (SS)) |  | 04 MP - 04 FPS 90° Elbow (SS) | 4983 | SS-1501 | MP - FPS 90° Elbow (SS) | 90° Elbow | Elbow | Stainless Steel | Female Pipe Swivel | [8 empty] | 1/4 | 1/4-18 NPTF
SS-1501-04-06 | (04 MP - 06 FPS 90° Elbow (SS)) |  | 04 MP - 06 FPS 90° Elbow (SS) | 4984 | SS-1501 | MP - FPS 90° Elbow (SS) | 90° Elbow | Elbow | Stainless Steel | Female Pipe Swivel | [8 empty] | 1/4 | 1/4-18 NPTF
SS-1501-06-04 | (06 MP - 04 FPS 90° Elbow (SS)) |  | 06 MP - 04 FPS 90° Elbow (SS) | 4985 | SS-1501 | MP - FPS 90° Elbow (SS) | 90° Elbow | Elbow | Stainless Steel | Female Pipe Swivel | [8 empty] | 3/8 | 3/8-18 NPTF
SS-1501-06-06 | (06 MP - 06 FPS 90° Elbow (SS)) |  | 06 MP - 06 FPS 90° Elbow (SS) | 4986 | SS-1501 | MP - FPS 90° Elbow (SS) | 90° Elbow | Elbow | Stainless Steel | Female Pipe Swivel | [8 empty] | 3/8 | 3/8-18 NPTF
SS-1501-06-08 | (06 MP - 08 FPS 90° Elbow (SS)) |  | 06 MP - 08 FPS 90° Elbow (SS) | 4987 | SS-1501 | MP - FPS 90° Elbow (SS) | 90° Elbow | Elbow | Stainless Steel | Female Pipe Swivel | [8 empty] | 3/8 | 3/8-18 NPTF
SS-1501-08-06 | (08 MP - 06 FPS 90° Elbow (SS)) |  | 08 MP - 06 FPS 90° Elbow (SS) | 4988 | SS-1501 | MP - FPS 90° Elbow (SS) | 90° Elbow | Elbow | Stainless Steel | Female Pipe Swivel | [8 empty] | 1/2 | 1/2- 14 NPTF
SS-1501-08-08 | (08 MP - 08 FPS 90° Elbow (SS)) |  | 08 MP - 08 FPS 90° Elbow (SS) | 4989 | SS-1501 | MP - FPS 90° Elbow (SS) | 90° Elbow | Elbow | Stainless Steel | Female Pipe Swivel | [8 empty] | 1/2 | 1/2- 14 NPTF
SS-1501-12-12 | (12 MP - 12 FPS 90° Elbow (SS)) |  | 12 MP - 12 FPS 90° Elbow (SS) | 4990 | SS-1501 | MP - FPS 90° Elbow (SS) | 90° Elbow | Elbow | Stainless Steel | Female Pipe Swivel | [8 empty] | 3/4 | 3/4-14 NPTF
SS-1501-16-16 | (16 MP - 16 FPS 90° Elbow (SS)) |  | 16 MP - 16 FPS 90° Elbow (SS) | 4991 | SS-1501 | MP - FPS 90° Elbow (SS) | 90° Elbow | Elbow | Stainless Steel | Female Pipe Swivel | [8 empty] | 1 | 1 11-1/2 NPTF
SS-2403-02-02 | (02 MJ - 02 MJ Straight (SS)) |  | 02 MJ - 02 MJ Straight (SS) | 4992 | SS-2403 | MJ - MJ Straight (SS) | Straight | Straight | Stainless Steel | Male JIC | [8 empty] | 1/8
SS-2403-03-03 | (03 MJ - 03 MJ Straight (SS)) |  | 03 MJ - 03 MJ Straight (SS) | 4993 | SS-2403 | MJ - MJ Straight (SS) | Straight | Straight | Stainless Steel | Male JIC | [8 empty] | 3/16
SS-2403-04-02 | (04 MJ - 02 MJ Straight (SS)) |  | 04 MJ - 02 MJ Straight (SS) | 4994 | SS-2403 | MJ - MJ Straight (SS) | Straight | Straight | Stainless Steel | Male JIC | [8 empty] | 1/4
SS-2403-04-03 | (04 MJ - 03 MJ Straight (SS)) |  | 04 MJ - 03 MJ Straight (SS) | 4995 | SS-2403 | MJ - MJ Straight (SS) | Straight | Straight | Stainless Steel | Male JIC | [8 empty] | 1/4
SS-2403-04-04 | (04 MJ - 04 MJ Straight (SS)) |  | 04 MJ - 04 MJ Straight (SS) | 4996 | SS-2403 | MJ - MJ Straight (SS) | Straight | Straight | Stainless Steel | Male JIC | [8 empty] | 1/4
SS-2403-05-05 | (05 MJ - 05 MJ Straight (SS)) |  | 05 MJ - 05 MJ Straight (SS) | 4997 | SS-2403 | MJ - MJ Straight (SS) | Straight | Straight | Stainless Steel | Male JIC | [8 empty] | 5/16
SS-2403-06-04 | (06 MJ - 04 MJ Straight (SS)) |  | 06 MJ - 04 MJ Straight (SS) | 4998 | SS-2403 | MJ - MJ Straight (SS) | Straight | Straight | Stainless Steel | Male JIC | [8 empty] | 3/8
SS-2403-06-06 | (06 MJ - 06 MJ Straight (SS)) |  | 06 MJ - 06 MJ Straight (SS) | 4999 | SS-2403 | MJ - MJ Straight (SS) | Straight | Straight | Stainless Steel | Male JIC | [8 empty] | 3/8
SS-2403-08-04 | (08 MJ - 04 MJ Straight (SS)) |  | 08 MJ - 04 MJ Straight (SS) | 5000 | SS-2403 | MJ - MJ Straight (SS) | Straight | Straight | Stainless Steel | Male JIC | [8 empty] | 1/2
SS-2403-08-06 | (08 MJ - 06 MJ Straight (SS)) |  | 08 MJ - 06 MJ Straight (SS) | 5001 | SS-2403 | MJ - MJ Straight (SS) | Straight | Straight | Stainless Steel | Male JIC | [8 empty] | 1/2
SS-2403-08-08 | (08 MJ - 08 MJ Straight (SS)) |  | 08 MJ - 08 MJ Straight (SS) | 5002 | SS-2403 | MJ - MJ Straight (SS) | Straight | Straight | Stainless Steel | Male JIC | [8 empty] | 1/2
SS-2403-10-08 | (10 MJ - 08 MJ Straight (SS)) |  | 10 MJ - 08 MJ Straight (SS) | 5003 | SS-2403 | MJ - MJ Straight (SS) | Straight | Straight | Stainless Steel | Male JIC | [8 empty] | 5/8
SS-2403-10-10 | (10 MJ - 10 MJ Straight (SS)) |  | 10 MJ - 10 MJ Straight (SS) | 5004 | SS-2403 | MJ - MJ Straight (SS) | Straight | Straight | Stainless Steel | Male JIC | [8 empty] | 5/8
SS-2403-12-08 | (12 MJ - 08 MJ Straight (SS)) |  | 12 MJ - 08 MJ Straight (SS) | 5005 | SS-2403 | MJ - MJ Straight (SS) | Straight | Straight | Stainless Steel | Male JIC | [8 empty] | 3/4
SS-2403-12-10 | (12 MJ - 10 MJ Straight (SS)) |  | 12 MJ - 10 MJ Straight (SS) | 5006 | SS-2403 | MJ - MJ Straight (SS) | Straight | Straight | Stainless Steel | Male JIC | [8 empty] | 3/4
SS-2403-12-12 | (12 MJ - 12 MJ Straight (SS)) |  | 12 MJ - 12 MJ Straight (SS) | 5007 | SS-2403 | MJ - MJ Straight (SS) | Straight | Straight | Stainless Steel | Male JIC | [8 empty] | 3/4
SS-2403-14-14 | (14 MJ - 14 MJ Straight (SS)) |  | 14 MJ - 14 MJ Straight (SS) | 5008 | SS-2403 | MJ - MJ Straight (SS) | Straight | Straight | Stainless Steel | Male JIC | [8 empty] | 7/8
SS-2403-16-08 | (16 MJ - 08 MJ Straight (SS)) |  | 16 MJ - 08 MJ Straight (SS) | 5009 | SS-2403 | MJ - MJ Straight (SS) | Straight | Straight | Stainless Steel | Male JIC | [8 empty] | 1
SS-2403-16-12 | (16 MJ - 12 MJ Straight (SS)) |  | 16 MJ - 12 MJ Straight (SS) | 5010 | SS-2403 | MJ - MJ Straight (SS) | Straight | Straight | Stainless Steel | Male JIC | [8 empty] | 1
SS-2403-16-16 | (16 MJ - 16 MJ Straight (SS)) |  | 16 MJ - 16 MJ Straight (SS) | 5011 | SS-2403 | MJ - MJ Straight (SS) | Straight | Straight | Stainless Steel | Male JIC | [8 empty] | 1
SS-2403-20-20 | (20 MJ - 20 MJ Straight (SS)) |  | 20 MJ - 20 MJ Straight (SS) | 5012 | SS-2403 | MJ - MJ Straight (SS) | Straight | Straight | Stainless Steel | Male JIC | [8 empty] | 1 1/4
SS-2403-24-24 | (24 MJ - 24 MJ Straight (SS)) |  | 24 MJ - 24 MJ Straight (SS) | 5013 | SS-2403 | MJ - MJ Straight (SS) | Straight | Straight | Stainless Steel | Male JIC | [8 empty] | 1 1/2
SS-2403-32-32 | (32 MJ - 32 MJ Straight (SS)) |  | 32 MJ - 32 MJ Straight (SS) | 5014 | SS-2403 | MJ - MJ Straight (SS) | Straight | Straight | Stainless Steel | Male JIC | [8 empty] | 2
SS-2404-02-02 | (02 MJ - 02 MP Straight (SS)) |  | 02 MJ - 02 MP Straight (SS) | 5015 |  |  | Straight |  | Stainless Steel | [9 empty] | 1/8
SS-2404-03-02 | (03 MJ - 02 MP Straight (SS)) |  | 03 MJ - 02 MP Straight (SS) | 5016 |  |  | Straight |  | Stainless Steel
SS-2404-04-02 | (04 MJ - 02 MP Straight (SS)) |  | 04 MJ - 02 MP Straight (SS) | 5017 |  |  | Straight |  | Stainless Steel
SS-2404-04-04 | (04 MJ - 04 MP Straight (SS)) |  | 04 MJ - 04 MP Straight (SS) | 5018 |  |  | Straight |  | Stainless Steel
SS-2404-04-06 | (04 MJ - 06 MP Straight (SS)) |  | 04 MJ - 06 MP Straight (SS) | 5019 |  |  | Straight |  | Stainless Steel
SS-2404-04-08 | (04 MJ - 08 MP Straight (SS)) |  | 04 MJ - 08 MP Straight (SS) | 5020 |  |  | Straight |  | Stainless Steel
SS-2404-04-12 | (04 MJ - 12 MP Straight (SS)) |  | 04 MJ - 12 MP Straight (SS) | 9408 |  |  | Straight |  | Stainless Steel
SS-2404-05-04 | (05 MJ - 04 MP Straight (SS)) |  | 05 MJ - 04 MP Straight (SS) | 5021 |  |  | Straight |  | Stainless Steel
SS-2404-05-06 | (05 MJ - 06 MP Straight (SS)) |  | 05 MJ - 06 MP Straight (SS) | 5022 |  |  | Straight |  | Stainless Steel
SS-2404-06-02 | (06 MJ - 02 MP Straight (SS)) |  | 06 MJ - 02 MP Straight (SS) | 5023 |  |  | Straight |  | Stainless Steel
SS-2404-06-04 | (06 MJ - 04 MP Straight (SS)) |  | 06 MJ - 04 MP Straight (SS) | 5024 |  |  | Straight |  | Stainless Steel
SS-2404-06-06 | (06 MJ - 06 MP Straight (SS)) |  | 06 MJ - 06 MP Straight (SS) | 5025 |  |  | Straight |  | Stainless Steel
SS-2404-06-08 | (06 MJ - 08 MP Straight (SS)) |  | 06 MJ - 08 MP Straight (SS) | 5026 |  |  | Straight |  | Stainless Steel
SS-2404-06-12 | (06 MJ - 12 MP Straight (SS)) |  | 06 MJ - 12 MP Straight (SS) | 5027 |  |  | Straight |  | Stainless Steel
SS-2404-06-16 | (06 MJ - 16 MP Straight (SS)) |  | 06 MJ - 16 MP Straight (SS) | 5028 |  |  | Straight |  | Stainless Steel
SS-2404-08-02 | (08 MJ - 02 MP Straight (SS)) |  | 08 MJ - 02 MP Straight (SS) | 5029 |  |  | Straight |  | Stainless Steel
SS-2404-08-04 | (08 MJ - 04 MP Straight (SS)) |  | 08 MJ - 04 MP Straight (SS) | 5030 |  |  | Straight |  | Stainless Steel
SS-2404-08-06 | (08 MJ - 06 MP Straight (SS)) |  | 08 MJ - 06 MP Straight (SS) | 5031 |  |  | Straight |  | Stainless Steel
SS-2404-08-08 | (08 MJ - 08 MP Straight (SS)) |  | 08 MJ - 08 MP Straight (SS) | 5032 |  |  | Straight |  | Stainless Steel
SS-2404-08-12 | (08 MJ - 12 MP Straight (SS)) |  | 08 MJ - 12 MP Straight (SS) | 5033 |  |  | Straight |  | Stainless Steel
SS-2404-08-16 | (08 MJ - 16 MP Straight (SS)) |  | 08 MJ - 16 MP Straight (SS) | 5034 |  |  | Straight |  | Stainless Steel
SS-2404-10-04 | (10 MJ - 04 MP Straight (SS)) |  | 10 MJ - 04 MP Straight (SS) | 5035 |  |  | Straight |  | Stainless Steel
SS-2404-10-06 | (10 MJ - 06 MP Straight (SS)) |  | 10 MJ - 06 MP Straight (SS) | 5036 |  |  | Straight |  | Stainless Steel
SS-2404-10-08 | (10 MJ - 08 MP Straight (SS)) |  | 10 MJ - 08 MP Straight (SS) | 5037 |  |  | Straight |  | Stainless Steel
SS-2404-10-12 | (10 MJ - 12 MP Straight (SS)) |  | 10 MJ - 12 MP Straight (SS) | 5038 |  |  | Straight |  | Stainless Steel
SS-2404-12-04 | (12 MJ - 04 MP Straight (SS)) |  | 12 MJ - 04 MP Straight (SS) | 5039 |  |  | Straight |  | Stainless Steel
SS-2404-12-06 | (12 MJ - 06 MP Straight (SS)) |  | 12 MJ - 06 MP Straight (SS) | 5040 |  |  | Straight |  | Stainless Steel
SS-2404-12-08 | (12 MJ - 08 MP Straight (SS)) |  | 12 MJ - 08 MP Straight (SS) | 5041 |  |  | Straight |  | Stainless Steel
SS-2404-12-12 | (12 MJ - 12 MP Straight (SS)) |  | 12 MJ - 12 MP Straight (SS) | 5042 |  |  | Straight |  | Stainless Steel
SS-2404-12-16 | (12 MJ - 16 MP Straight (SS)) |  | 12 MJ - 16 MP Straight (SS) | 5043 |  |  | Straight |  | Stainless Steel
SS-2404-16-08 | (16 MJ - 08 MP Straight (SS)) |  | 16 MJ - 08 MP Straight (SS) | 5044 |  |  | Straight |  | Stainless Steel
SS-2404-16-12 | (16 MJ - 12 MP Straight (SS)) |  | 16 MJ - 12 MP Straight (SS) | 5045 |  |  | Straight |  | Stainless Steel
SS-2404-16-16 | (16 MJ - 16 MP Straight (SS)) |  | 16 MJ - 16 MP Straight (SS) | 5046 |  |  | Straight |  | Stainless Steel
SS-2404-16-20 | (16 MJ - 20 MP Straight (SS)) |  | 16 MJ - 20 MP Straight (SS) | 5047 |  |  | Straight |  | Stainless Steel
SS-2404-16-24 | (16 MJ - 24 MP Straight (SS)) |  | 16 MJ - 24 MP Straight (SS) | 5048 |  |  | Straight |  | Stainless Steel
SS-2404-20-16 | (20 MJ - 16 MP Straight (SS)) |  | 20 MJ - 16 MP Straight (SS) | 8237 |  |  | Straight |  | Stainless Steel
SS-2404-20-20 | (20 MJ - 20 MP Straight (SS)) |  | 20 MJ - 20 MP Straight (SS) | 5049 |  |  | Straight |  | Stainless Steel
SS-2404-20-24 | (20 MJ - 24 MP Straight (SS)) |  | 20 MJ - 24 MP Straight (SS) | 9154 |  |  | Straight |  | Stainless Steel
SS-2404-24-16 | (24 MJ - 16 MP Straight (SS)) |  | 24 MJ - 16 MP Straight (SS) | 8883 |  |  | Straight |  | Stainless Steel
SS-2404-24-24 | (24 MJ - 24 MP Straight (SS)) |  | 24 MJ - 24 MP Straight (SS) | 5050 |  |  | Straight |  | Stainless Steel
SS-2404-24-32 | (24 MJ - 32 MP Straight (SS)) |  | 24 MJ - 32 MP Straight (SS) | 9155 |  |  | Straight |  | Stainless Steel
SS-2404-32-24 | (32 MJ - 24 MP Straight (SS)) |  | 32 MJ - 24 MP Straight (SS) | 9409 |  |  | Straight |  | Stainless Steel
SS-2404-32-32 | (32 MJ - 32 MP Straight (SS)) |  | 32 MJ - 32 MP Straight (SS) | 5051 |  |  | Straight |  | Stainless Steel
SS-2404-40-32 | (40 MJ - 32 MP Straight (SS)) |  | 40 MJ - 32 MP Straight (SS) | 8238 |  |  | Straight |  | Stainless Steel
SS-2404-40-40 | (40 MJ - 40 MP Straight (SS)) |  | 40 MJ - 40 MP Straight (SS) | 9414 |  |  | Straight |  | Stainless Steel
SS-2405-02-02 | (02 MJ - 02 FP Straight (SS)) |  | 02 MJ - 02 FP Straight (SS) | 5052 |  |  | Straight |  | Stainless Steel
SS-2405-04-02 | (04 MJ - 02 FP Straight (SS)) |  | 04 MJ - 02 FP Straight (SS) | 5053 |  |  | Straight |  | Stainless Steel
SS-2405-04-04 | (04 MJ - 04 FP Straight (SS)) |  | 04 MJ - 04 FP Straight (SS) | 5054 |  |  | Straight |  | Stainless Steel
SS-2405-04-06 | (04 MJ - 06 FP Straight (SS)) |  | 04 MJ - 06 FP Straight (SS) | 5055 |  |  | Straight |  | Stainless Steel
SS-2405-04-08 | (04 MJ - 08 FP Straight (SS)) |  | 04 MJ - 08 FP Straight (SS) | 5056 |  |  | Straight |  | Stainless Steel
SS-2405-05-04 | (05 MJ - 04 FP Straight (SS)) |  | 05 MJ - 04 FP Straight (SS) | 5057 |  |  | Straight |  | Stainless Steel
SS-2405-06-02 | (06 MJ - 02 FP Straight (SS)) |  | 06 MJ - 02 FP Straight (SS) | 5058 |  |  | Straight |  | Stainless Steel
SS-2405-06-04 | (06 MJ - 04 FP Straight (SS)) |  | 06 MJ - 04 FP Straight (SS) | 5059 |  |  | Straight |  | Stainless Steel
SS-2405-06-06 | (06 MJ - 06 FP Straight (SS)) |  | 06 MJ - 06 FP Straight (SS) | 5060 |  |  | Straight |  | Stainless Steel
SS-2405-06-08 | (06 MJ - 08 FP Straight (SS)) |  | 06 MJ - 08 FP Straight (SS) | 5061 |  |  | Straight |  | Stainless Steel
SS-2405-08-04 | (08 MJ - 04 FP Straight (SS)) |  | 08 MJ - 04 FP Straight (SS) | 5062 |  |  | Straight |  | Stainless Steel
SS-2405-08-06 | (08 MJ - 06 FP Straight (SS)) |  | 08 MJ - 06 FP Straight (SS) | 5063 |  |  |  |  | Stainless Steel
SS-2405-08-08 | (08 MJ - 08 FP Straight (SS)) |  | 08 MJ - 08 FP Straight (SS) | 5064 |  |  |  |  | Stainless Steel
SS-2405-08-12 | (08 MJ - 12 FP Straight (SS)) |  | 08 MJ - 12 FP Straight (SS) | 5065 |  |  |  |  | Stainless Steel
SS-2405-10-08 | (10 MJ - 08 FP Straight (SS)) |  | 10 MJ - 08 FP Straight (SS) | 5066 |  |  |  |  | Stainless Steel
SS-2405-10-12 | (10 MJ - 12 FP Straight (SS)) |  | 10 MJ - 12 FP Straight (SS) | 5067 |  |  |  |  | Stainless Steel
SS-2405-12-08 | (12 MJ - 08 FP Straight (SS)) |  | 12 MJ - 08 FP Straight (SS) | 5068 |  |  |  |  | Stainless Steel
SS-2405-12-12 | (12 MJ - 12 FP Straight (SS)) |  | 12 MJ - 12 FP Straight (SS) | 5069 |  |  |  |  | Stainless Steel
SS-2405-12-16 | (12 MJ - 16 FP Straight (SS)) |  | 12 MJ - 16 FP Straight (SS) | 5070 |  |  |  |  | Stainless Steel
SS-2405-16-12 | (16 MJ - 12 FP Straight (SS)) |  | 16 MJ - 12 FP Straight (SS) | 5071 |  |  |  |  | Stainless Steel
SS-2405-16-16 | (16 MJ - 16 FP Straight (SS)) |  | 16 MJ - 16 FP Straight (SS) | 5072 |  |  |  |  | Stainless Steel
SS-2405-16-20 | (16 MJ - 20 FP Straight (SS)) |  | 16 MJ - 20 FP Straight (SS) | 5073 |  |  |  |  | Stainless Steel
SS-2405-20-20 | (20 MJ - 20 FP Straight (SS)) |  | 20 MJ - 20 FP Straight (SS) | 5074 |  |  |  |  | Stainless Steel
SS-2405-24-20 | (24 MJ - 20 FP Straight (SS)) |  | 24 MJ - 20 FP Straight (SS) | 5075 |  |  |  |  | Stainless Steel
SS-2405-24-24 | (24 MJ - 24 FP Straight (SS)) |  | 24 MJ - 24 FP Straight (SS) | 5076 |  |  |  |  | Stainless Steel
SS-2405-32-32 | (32 MJ - 32 FP Straight (SS)) |  | 32 MJ - 32 FP Straight (SS) | 5077 |  |  |  |  | Stainless Steel
SS-2406-04-02 | (04 FJ - 02 MJ Straight Reducer (SS)) |  | 04 FJ - 02 MJ Straight Reducer (SS) | 5078 |  |  |  |  | Stainless Steel
SS-2406-04-03 | (04 FJ - 03 MJ Straight Reducer (SS)) |  | 04 FJ - 03 MJ Straight Reducer (SS) | 5079 |  |  |  |  | Stainless Steel
SS-2406-04-05 | (04 FJ - 05 MJ Straight Reducer (SS)) |  | 04 FJ - 05 MJ Straight Reducer (SS) | 5080 |  |  |  |  | Stainless Steel
SS-2406-04-06 | (04 FJ - 06 MJ Straight Reducer (SS)) |  | 04 FJ - 06 MJ Straight Reducer (SS) | 5081 |  |  |  |  | Stainless Steel
SS-2406-04-08 | (04 FJ - 08 MJ Straight Reducer (SS)) |  | 04 FJ - 08 MJ Straight Reducer (SS) | 5082 |  |  |  |  | Stainless Steel
SS-2406-05-04 | (05 FJ - 04 MJ Straight Reducer (SS)) |  | 05 FJ - 04 MJ Straight Reducer (SS) | 5083 |  |  |  |  | Stainless Steel
SS-2406-06-04 | (06 FJ - 04 MJ Straight Reducer (SS)) |  | 06 FJ - 04 MJ Straight Reducer (SS) | 5084 |  |  |  |  | Stainless Steel
SS-2406-06-06 | (06 FJ - 06 MJ Straight Reducer (SS)) |  | 06 FJ - 06 MJ Straight Reducer (SS) | 5085 |  |  |  |  | Stainless Steel
SS-2406-06-08 | (06 FJ - 08 MJ Straight Reducer (SS)) |  | 06 FJ - 08 MJ Straight Reducer (SS) | 5086 |  |  |  |  | Stainless Steel
SS-2406-08-04 | (08 FJ - 04 MJ Straight Reducer (SS)) |  | 08 FJ - 04 MJ Straight Reducer (SS) | 5087 |  |  |  |  | Stainless Steel
SS-2406-08-06 | (08 FJ - 06 MJ Straight Reducer (SS)) |  | 08 FJ - 06 MJ Straight Reducer (SS) | 5088 |  |  |  |  | Stainless Steel
SS-2406-08-08 | (08 FJ - 08 MJ Straight Reducer (SS)) |  | 08 FJ - 08 MJ Straight Reducer (SS) | 5089 |  |  |  |  | Stainless Steel
SS-2406-08-10 | (08 FJ - 10 MJ Straight Reducer (SS)) |  | 08 FJ - 10 MJ Straight Reducer (SS) | 5090 |  |  |  |  | Stainless Steel
SS-2406-08-12 | (08 FJ - 12 MJ Straight Reducer (SS)) |  | 08 FJ - 12 MJ Straight Reducer (SS) | 5091 |  |  |  |  | Stainless Steel
SS-2406-08-16 | (08 FJ - 16 MJ Straight Reducer (SS)) |  | 08 FJ - 16 MJ Straight Reducer (SS) | 5092 |  |  |  |  | Stainless Steel
SS-2406-10-06 | (10 FJ - 06 MJ Straight Reducer (SS)) |  | 10 FJ - 06 MJ Straight Reducer (SS) | 5093 |  |  |  |  | Stainless Steel
SS-2406-10-08 | (10 FJ - 08 MJ Straight Reducer (SS)) |  | 10 FJ - 08 MJ Straight Reducer (SS) | 5094 |  |  |  |  | Stainless Steel
SS-2406-10-12 | (10 FJ - 12 MJ Straight Reducer (SS)) |  | 10 FJ - 12 MJ Straight Reducer (SS) | 5095 |  |  |  |  | Stainless Steel
SS-2406-12-04 | (12 FJ - 04 MJ Straight Reducer (SS)) |  | 12 FJ - 04 MJ Straight Reducer (SS) | 8884 |  |  |  |  | Stainless Steel
SS-2406-12-06 | (12 FJ - 06 MJ Straight Reducer (SS)) |  | 12 FJ - 06 MJ Straight Reducer (SS) | 5096 |  |  |  |  | Stainless Steel
SS-2406-12-08 | (12 FJ - 08 MJ Straight Reducer (SS)) |  | 12 FJ - 08 MJ Straight Reducer (SS) | 5097 |  |  |  |  | Stainless Steel
SS-2406-12-10 | (12 FJ - 10 MJ Straight Reducer (SS)) |  | 12 FJ - 10 MJ Straight Reducer (SS) | 5098 |  |  |  |  | Stainless Steel
SS-2406-12-16 | (12 FJ - 16 MJ Straight Reducer (SS)) |  | 12 FJ - 16 MJ Straight Reducer (SS) | 5099 |  |  |  |  | Stainless Steel
SS-2406-14-12 | (14 FJ - 12 MJ Straight Reducer (SS)) |  | 14 FJ - 12 MJ Straight Reducer (SS) | 5100 |  |  |  |  | Stainless Steel
SS-2406-16-04 | (16 FJ - 04 MJ Straight Reducer (SS)) |  | 16 FJ - 04 MJ Straight Reducer (SS) | 5101 |  |  |  |  | Stainless Steel
SS-2406-16-06 | (16 FJ - 06 MJ Straight Reducer (SS)) |  | 16 FJ - 06 MJ Straight Reducer (SS) | 5102 |  |  |  |  | Stainless Steel
SS-2406-16-08 | (16 FJ - 08 MJ Straight Reducer (SS)) |  | 16 FJ - 08 MJ Straight Reducer (SS) | 5103 |  |  |  |  | Stainless Steel
SS-2406-16-10 | (16 FJ - 10 MJ Straight Reducer (SS)) |  | 16 FJ - 10 MJ Straight Reducer (SS) | 5104 |  |  |  |  | Stainless Steel
SS-2406-16-12 | (16 FJ - 12 MJ Straight Reducer (SS)) |  | 16 FJ - 12 MJ Straight Reducer (SS) | 5105 |  |  |  |  | Stainless Steel
SS-2406-16-20 | (16 FJ - 20 MJ Straight Reducer (SS)) |  | 16 FJ - 20 MJ Straight Reducer (SS) | 5106 |  |  |  |  | Stainless Steel
SS-2406-20-16 | (20 FJ - 16 MJ Straight Reducer (SS)) |  | 20 FJ - 16 MJ Straight Reducer (SS) | 5107 |  |  |  |  | Stainless Steel
SS-2406-24-20 | (24 FJ - 20 MJ Straight Reducer (SS)) |  | 24 FJ - 20 MJ Straight Reducer (SS) | 5108 |  |  |  |  | Stainless Steel
SS-2406-32-24 | (32 FJ - 24 MJ Straight Reducer (SS)) |  | 32 FJ - 24 MJ Straight Reducer (SS) | 5109 |  |  |  |  | Stainless Steel
SS-2408-02 | (02 MJ Plug (SS)) |  | 02 MJ Plug (SS) | 5110 |  |  |  |  | Stainless Steel
SS-2408-03 | (03 MJ Plug (SS)) |  | 03 MJ Plug (SS) | 5111 |  |  |  |  | Stainless Steel
SS-2408-04 | (04 MJ Plug (SS)) |  | 04 MJ Plug (SS) | 5112 |  |  |  |  | Stainless Steel
SS-2408-05 | (05 MJ Plug (SS)) |  | 05 MJ Plug (SS) | 5113 |  |  |  |  | Stainless Steel
SS-2408-06 | (06 MJ Plug (SS)) |  | 06 MJ Plug (SS) | 5114 |  |  |  |  | Stainless Steel
SS-2408-08 | (08 MJ Plug (SS)) |  | 08 MJ Plug (SS) | 5115 |  |  |  |  | Stainless Steel
SS-2408-10 | (10 MJ Plug (SS)) |  | 10 MJ Plug (SS) | 5116 |  |  |  |  | Stainless Steel
SS-2408-12 | (12 MJ Plug (SS)) |  | 12 MJ Plug (SS) | 5117 |  |  |  |  | Stainless Steel
SS-2408-14 | (14 MJ Plug (SS)) |  | 14 MJ Plug (SS) | 5118 |  |  |  |  | Stainless Steel
SS-2408-16 | (16 MJ Plug (SS)) |  | 16 MJ Plug (SS) | 5119 |  |  |  |  | Stainless Steel
SS-2408-20 | (20 MJ Plug (SS)) |  | 20 MJ Plug (SS) | 8239 |  |  |  |  | Stainless Steel
SS-2408-24 | (24 MJ Plug (SS)) |  | 24 MJ Plug (SS) | 8240 |  |  |  |  | Stainless Steel
SS-2408-32 | (32 MJ Plug (SS)) |  | 32 MJ Plug (SS) | 9410 |  |  |  |  | Stainless Steel
SS-2500-03-03 | (03 MJ - 03 MJ 90° Elbow (SS)) |  | 03 MJ - 03 MJ 90° Elbow (SS) | 5120 |  |  |  |  | Stainless Steel
SS-2500-04-04 | (04 MJ - 04 MJ 90° Elbow (SS)) |  | 04 MJ - 04 MJ 90° Elbow (SS) | 5121 |  |  |  |  | Stainless Steel
SS-2500-05-05 | (05 MJ - 05 MJ 90° Elbow (SS)) |  | 05 MJ - 05 MJ 90° Elbow (SS) | 5122 |  |  |  |  | Stainless Steel
SS-2500-06-06 | (06 MJ - 06 MJ 90° Elbow (SS)) |  | 06 MJ - 06 MJ 90° Elbow (SS) | 5123 |  |  |  |  | Stainless Steel
SS-2500-08-08 | (08 MJ - 08 MJ 90° Elbow (SS)) |  | 08 MJ - 08 MJ 90° Elbow (SS) | 5124 |  |  |  |  | Stainless Steel
SS-2500-10-10 | (10 MJ - 10 MJ 90° Elbow (SS)) |  | 10 MJ - 10 MJ 90° Elbow (SS) | 5125 |  |  |  |  | Stainless Steel
SS-2500-12-10 | (12 MJ - 10 MJ 90° Elbow (SS)) |  | 12 MJ - 10 MJ 90° Elbow (SS) | 5126 |  |  |  |  | Stainless Steel
SS-2500-12-12 | (12 MJ - 12 MJ 90° Elbow (SS)) |  | 12 MJ - 12 MJ 90° Elbow (SS) | 5127 |  |  |  |  | Stainless Steel
SS-2500-16-16 | (16 MJ - 16 MJ 90° Elbow (SS)) |  | 16 MJ - 16 MJ 90° Elbow (SS) | 5128 |  |  |  |  | Stainless Steel
SS-2501-02-02 | (02 MJ - 02 MP 90° Elbow (SS)) |  | 02 MJ - 02 MP 90° Elbow (SS) | 5129 |  |  |  |  | Stainless Steel
SS-2501-03-02 | (03 MJ - 02 MP 90° Elbow (SS)) |  | 03 MJ - 02 MP 90° Elbow (SS) | 5130 |  |  |  |  | Stainless Steel
SS-2501-04-02 | (04 MJ - 02 MP 90° Elbow (SS)) |  | 04 MJ - 02 MP 90° Elbow (SS) | 5131 |  |  |  |  | Stainless Steel
SS-2501-04-04 | (04 MJ - 04 MP 90° Elbow (SS)) |  | 04 MJ - 04 MP 90° Elbow (SS) | 5132 |  |  |  |  | Stainless Steel
SS-2501-04-06 | (04 MJ - 06 MP 90° Elbow (SS)) |  | 04 MJ - 06 MP 90° Elbow (SS) | 5133 |  |  |  |  | Stainless Steel
SS-2501-04-08 | (04 MJ - 08 MP 90° Elbow (SS)) |  | 04 MJ - 08 MP 90° Elbow (SS) | 5134 |  |  |  |  | Stainless Steel
SS-2501-05-02 | (05 MJ - 02 MP 90° Elbow (SS)) |  | 05 MJ - 02 MP 90° Elbow (SS) | 5135 |  |  |  |  | Stainless Steel
SS-2501-05-04 | (05 MJ - 04 MP 90° Elbow (SS)) |  | 05 MJ - 04 MP 90° Elbow (SS) | 5136 |  |  |  |  | Stainless Steel
SS-2501-05-06 | (05 MJ - 06 MP 90° Elbow (SS)) |  | 05 MJ - 06 MP 90° Elbow (SS) | 5137 |  |  |  |  | Stainless Steel
SS-2501-06-02 | (06 MJ - 02 MP 90° Elbow (SS)) |  | 06 MJ - 02 MP 90° Elbow (SS) | 5138 |  |  |  |  | Stainless Steel
SS-2501-06-04 | (06 MJ - 04 MP 90° Elbow (SS)) |  | 06 MJ - 04 MP 90° Elbow (SS) | 5139 |  |  |  |  | Stainless Steel
SS-2501-06-06 | (06 MJ - 06 MP 90° Elbow (SS)) |  | 06 MJ - 06 MP 90° Elbow (SS) | 5140 |  |  |  |  | Stainless Steel
SS-2501-06-08 | (06 MJ - 08 MP 90° Elbow (SS)) |  | 06 MJ - 08 MP 90° Elbow (SS) | 5141 |  |  |  |  | Stainless Steel
SS-2501-06-12 | (06 MJ - 12 MP 90° Elbow (SS)) |  | 06 MJ - 12 MP 90° Elbow (SS) | 5142 |  |  |  |  | Stainless Steel
SS-2501-08-02 | (08 MJ - 02 MP 90° Elbow (SS)) |  | 08 MJ - 02 MP 90° Elbow (SS) | 5143 |  |  |  |  | Stainless Steel
SS-2501-08-04 | (08 MJ - 04 MP 90° Elbow (SS)) |  | 08 MJ - 04 MP 90° Elbow (SS) | 5144 |  |  |  |  | Stainless Steel
SS-2501-08-06 | (08 MJ - 06 MP 90° Elbow (SS)) |  | 08 MJ - 06 MP 90° Elbow (SS) | 5145 |  |  |  |  | Stainless Steel
SS-2501-08-08 | (08 MJ - 08 MP 90° Elbow (SS)) |  | 08 MJ - 08 MP 90° Elbow (SS) | 5146 |  |  |  |  | Stainless Steel
SS-2501-08-12 | (08 MJ - 12 MP 90° Elbow (SS)) |  | 08 MJ - 12 MP 90° Elbow (SS) | 5147 |  |  |  |  | Stainless Steel
SS-2501-08-16 | (08 MJ - 16 MP 90° Elbow (SS)) |  | 08 MJ - 16 MP 90° Elbow (SS) | 5148 |  |  |  |  | Stainless Steel
SS-2501-10-06 | (10 MJ - 06 MP 90° Elbow (SS)) |  | 10 MJ - 06 MP 90° Elbow (SS) | 5149 |  |  |  |  | Stainless Steel
SS-2501-10-08 | (10 MJ - 08 MP 90° Elbow (SS)) |  | 10 MJ - 08 MP 90° Elbow (SS) | 5150 |  |  |  |  | Stainless Steel
SS-2501-10-12 | (10 MJ - 12 MP 90° Elbow (SS)) |  | 10 MJ - 12 MP 90° Elbow (SS) | 5151 |  |  |  |  | Stainless Steel
SS-2501-12-06 | (12 MJ - 06 MP 90° Elbow (SS)) |  | 12 MJ - 06 MP 90° Elbow (SS) | 5152 |  |  |  |  | Stainless Steel
SS-2501-12-08 | (12 MJ - 08 MP 90° Elbow (SS)) |  | 12 MJ - 08 MP 90° Elbow (SS) | 5153 |  |  |  |  | Stainless Steel
SS-2501-12-12 | (12 MJ - 12 MP 90° Elbow (SS)) |  | 12 MJ - 12 MP 90° Elbow (SS) | 5154 |  |  |  |  | Stainless Steel
SS-2501-12-16 | (12 MJ - 16 MP 90° Elbow (SS)) |  | 12 MJ - 16 MP 90° Elbow (SS) | 5155 |  |  |  |  | Stainless Steel
SS-2501-16-08 | (16 MJ - 08 MP 90° Elbow (SS)) |  | 16 MJ - 08 MP 90° Elbow (SS) | 5156 |  |  |  |  | Stainless Steel
SS-2501-16-12 | (16 MJ - 12 MP 90° Elbow (SS)) |  | 16 MJ - 12 MP 90° Elbow (SS) | 5157 |  |  |  |  | Stainless Steel
SS-2501-16-16 | (16 MJ - 16 MP 90° Elbow (SS)) |  | 16 MJ - 16 MP 90° Elbow (SS) | 5158 |  |  |  |  | Stainless Steel
SS-2501-16-20 | (16 MJ - 20 MP 90° Elbow (SS)) |  | 16 MJ - 20 MP 90° Elbow (SS) | 5159 |  |  |  |  | Stainless Steel
SS-2501-20-20 | (20 MJ - 20 MP 90° Elbow (SS)) |  | 20 MJ - 20 MP 90° Elbow (SS) | 5160 |  |  |  |  | Stainless Steel
SS-2501-24-24 | (24 MJ - 24 MP 90° Elbow (SS)) |  | 24 MJ - 24 MP 90° Elbow (SS) | 5161 |  |  |  |  | Stainless Steel
SS-2501-32-32 | (32 MJ - 32 MP 90° Elbow (SS)) |  | 32 MJ - 32 MP 90° Elbow (SS) | 5162 |  |  |  |  | Stainless Steel
SS-2502-04-02 | (04 MJ - 02 FP 90° Elbow (SS)) |  | 04 MJ - 02 FP 90° Elbow (SS) | 5163 |  |  |  |  | Stainless Steel
SS-2502-04-04 | (04 MJ - 04 FP 90° Elbow (SS)) |  | 04 MJ - 04 FP 90° Elbow (SS) | 5164 |  |  |  |  | Stainless Steel
SS-2502-05-02 | (05 MJ - 02 FP 90° Elbow (SS)) |  | 05 MJ - 02 FP 90° Elbow (SS) | 5165 |  |  |  |  | Stainless Steel
SS-2502-05-04 | (05 MJ - 04 FP 90° Elbow (SS)) |  | 05 MJ - 04 FP 90° Elbow (SS) | 5166 |  |  |  |  | Stainless Steel
SS-2502-06-04 | (06 MJ - 04 FP 90° Elbow (SS)) |  | 06 MJ - 04 FP 90° Elbow (SS) | 5167 |  |  |  |  | Stainless Steel
SS-2502-06-06 | (06 MJ - 06 FP 90° Elbow (SS)) |  | 06 MJ - 06 FP 90° Elbow (SS) | 5168 |  |  |  |  | Stainless Steel
SS-2502-08-04 | (08 MJ - 04 FP 90° Elbow (SS)) |  | 08 MJ - 04 FP 90° Elbow (SS) | 5169 |  |  |  |  | Stainless Steel
SS-2502-08-06 | (08 MJ - 06 FP 90° Elbow (SS)) |  | 08 MJ - 06 FP 90° Elbow (SS) | 5170 |  |  |  |  | Stainless Steel
SS-2502-08-08 | (08 MJ - 08 FP 90° Elbow (SS)) |  | 08 MJ - 08 FP 90° Elbow (SS) | 5171 |  |  |  |  | Stainless Steel
SS-2502-10-08 | (10 MJ - 08 FP 90° Elbow (SS)) |  | 10 MJ - 08 FP 90° Elbow (SS) | 5172 |  |  |  |  | Stainless Steel
SS-2502-12-08 | (12 MJ - 08 FP 90° Elbow (SS)) |  | 12 MJ - 08 FP 90° Elbow (SS) | 5173 |  |  |  |  | Stainless Steel
SS-2502-12-12 | (12 MJ - 12 FP 90° Elbow (SS)) |  | 12 MJ - 12 FP 90° Elbow (SS) | 5174 |  |  |  |  | Stainless Steel
SS-2502-16-16 | (16 MJ - 16 FP 90° Elbow (SS)) |  | 16 MJ - 16 FP 90° Elbow (SS) | 5175 |  |  |  |  | Stainless Steel
SS-2503-02-02 | (02 MJ - 02 MP 45° Elbow (SS)) |  | 02 MJ - 02 MP 45° Elbow (SS) | 5176 |  |  |  |  | Stainless Steel
SS-2503-04-02 | (04 MJ - 02 MP 45° Elbow (SS)) |  | 04 MJ - 02 MP 45° Elbow (SS) | 5177 |  |  |  |  | Stainless Steel
SS-2503-04-04 | (04 MJ - 04 MP 45° Elbow (SS)) |  | 04 MJ - 04 MP 45° Elbow (SS) | 5178 |  |  |  |  | Stainless Steel
SS-2503-06-04 | (06 MJ - 04 MP 45° Elbow (SS)) |  | 06 MJ - 04 MP 45° Elbow (SS) | 5179 |  |  |  |  | Stainless Steel
SS-2503-06-06 | (06 MJ - 06 MP 45° Elbow (SS)) |  | 06 MJ - 06 MP 45° Elbow (SS) | 5180 |  |  |  |  | Stainless Steel
SS-2503-08-06 | (08 MJ - 06 MP 45° Elbow (SS)) |  | 08 MJ - 06 MP 45° Elbow (SS) | 5181 |  |  |  |  | Stainless Steel
SS-2503-08-08 | (08 MJ - 08 MP 45° Elbow (SS)) |  | 08 MJ - 08 MP 45° Elbow (SS) | 5182 |  |  |  |  | Stainless Steel
SS-2503-08-12 | (08 MJ - 12 MP 45° Elbow (SS)) |  | 08 MJ - 12 MP 45° Elbow (SS) | 5183 |  |  |  |  | Stainless Steel
SS-2503-10-08 | (10 MJ - 08 MP 45° Elbow (SS)) |  | 10 MJ - 08 MP 45° Elbow (SS) | 5184 |  |  |  |  | Stainless Steel
SS-2503-12-08 | (12 MJ - 08 MP 45° Elbow (SS)) |  | 12 MJ - 08 MP 45° Elbow (SS) | 5185 |  |  |  |  | Stainless Steel
SS-2503-12-12 | (12 MJ - 12 MP 45° Elbow (SS)) |  | 12 MJ - 12 MP 45° Elbow (SS) | 5186 |  |  |  |  | Stainless Steel
SS-2503-12-16 | (12 MJ - 16 MP 45° Elbow (SS)) |  | 12 MJ - 16 MP 45° Elbow (SS) | 5187 |  |  |  |  | Stainless Steel
SS-2503-16-16 | (16 MJ - 16 MP 45° Elbow (SS)) |  | 16 MJ - 16 MP 45° Elbow (SS) | 5188 |  |  |  |  | Stainless Steel
SS-2503-20-20 | (20 MJ - 20 MP 45° Elbow (SS)) |  | 20 MJ - 20 MP 45° Elbow (SS) | 5189 |  |  |  |  | Stainless Steel
SS-2503-24-24 | (24 MJ - 24 MP 45° Elbow (SS)) |  | 24 MJ - 24 MP 45° Elbow (SS) | 9413 |  |  |  |  | Stainless Steel
SS-2504-04-04 | (04 MJ - 04 MJ 45° Elbow (SS)) |  | 04 MJ - 04 MJ 45° Elbow (SS) | 5190 |  |  |  |  | Stainless Steel
SS-2504-06-06 | (06 MJ - 06 MJ 45° Elbow (SS)) |  | 06 MJ - 06 MJ 45° Elbow (SS) | 5191 |  |  |  |  | Stainless Steel
SS-2504-08-08 | (08 MJ - 08 MJ 45° Elbow (SS)) |  | 08 MJ - 08 MJ 45° Elbow (SS) | 5192 |  |  |  |  | Stainless Steel
SS-2504-12-12 | (12 MJ - 12 MJ 45° Elbow (SS)) |  | 12 MJ - 12 MJ 45° Elbow (SS) | 5193 |  |  |  |  | Stainless Steel
SS-2504-16-16 | (16 MJ - 16 MJ 45° Elbow (SS)) |  | 16 MJ - 16 MJ 45° Elbow (SS) | 5194 |  |  |  |  | Stainless Steel
SS-2601-04-04-04 | (04 MJ - 04 MJ - 04 MP Tee (SS)) |  | 04 MJ - 04 MJ - 04 MP Tee (SS) | 5195 |  |  |  |  | Stainless Steel
SS-2601-05-05-02 | (05 MJ - 05 MJ - 02 MP Tee (SS)) |  | 05 MJ - 05 MJ - 02 MP Tee (SS) | 5196 |  |  |  |  | Stainless Steel
SS-2601-05-05-04 | (05 MJ - 05 MJ - 04 MP Tee (SS)) |  | 05 MJ - 05 MJ - 04 MP Tee (SS) | 5197 |  |  |  |  | Stainless Steel
SS-2601-06-06-04 | (06 MJ - 06 MJ - 04 MP Tee (SS)) |  | 06 MJ - 06 MJ - 04 MP Tee (SS) | 5198 |  |  |  |  | Stainless Steel
SS-2601-06-06-06 | (06 MJ - 06 MJ - 06 MP Tee (SS)) |  | 06 MJ - 06 MJ - 06 MP Tee (SS) | 5199 |  |  |  |  | Stainless Steel
SS-2601-08-08-06 | (08 MJ - 08 MJ - 06 MP Tee (SS)) |  | 08 MJ - 08 MJ - 06 MP Tee (SS) | 5200 |  |  |  |  | Stainless Steel
SS-2601-08-08-08 | (08 MJ - 08 MJ - 08 MP Tee (SS)) |  | 08 MJ - 08 MJ - 08 MP Tee (SS) | 5201 |  |  |  |  | Stainless Steel
SS-2601-12-12-12 | (12 MJ - 12 MJ - 12 MP Tee (SS)) |  | 12 MJ - 12 MJ - 12 MP Tee (SS) | 5202 |  |  |  |  | Stainless Steel
SS-2601-16-16-16 | (16 MJ - 16 MJ - 16 MP Tee (SS)) |  | 16 MJ - 16 MJ - 16 MP Tee (SS) | 5203 |  |  |  |  | Stainless Steel
SS-2602-04-04-02 | (04 MJ - 04 MJ - 02 FP Tee (SS)) |  | 04 MJ - 04 MJ - 02 FP Tee (SS) | 5204 |  |  |  |  | Stainless Steel
SS-2602-04-04-04 | (04 MJ - 04 MJ - 04 FP Tee (SS)) |  | 04 MJ - 04 MJ - 04 FP Tee (SS) | 5205 |  |  |  |  | Stainless Steel
SS-2602-06-06-04 | (06 MJ - 06 MJ - 04 FP Tee (SS)) |  | 06 MJ - 06 MJ - 04 FP Tee (SS) | 5206 |  |  |  |  | Stainless Steel
SS-2602-06-06-06 | (06 MJ - 06 MJ - 06 FP Tee (SS)) |  | 06 MJ - 06 MJ - 06 FP Tee (SS) | 5207 |  |  |  |  | Stainless Steel
SS-2602-08-08-06 | (08 MJ - 08 MJ - 06 FP Tee (SS)) |  | 08 MJ - 08 MJ - 06 FP Tee (SS) | 5208 |  |  |  |  | Stainless Steel
SS-2602-08-08-08 | (08 MJ - 08 MJ - 08 FP Tee (SS)) |  | 08 MJ - 08 MJ - 08 FP Tee (SS) | 5209 |  |  |  |  | Stainless Steel
SS-2603-02-02-02 | (02 MJ - 02 MJ - 02 MJ Tee (SS)) |  | 02 MJ - 02 MJ - 02 MJ Tee (SS) | 5210 |  |  |  |  | Stainless Steel
SS-2603-04-04-04 | (04 MJ - 04 MJ - 04 MJ Tee (SS)) |  | 04 MJ - 04 MJ - 04 MJ Tee (SS) | 5211 |  |  |  |  | Stainless Steel
SS-2603-05-05-05 | (05 MJ - 05 MJ - 05 MJ Tee (SS)) |  | 05 MJ - 05 MJ - 05 MJ Tee (SS) | 5212 |  |  |  |  | Stainless Steel
SS-2603-06-06-06 | (06 MJ - 06 MJ - 06 MJ Tee (SS)) |  | 06 MJ - 06 MJ - 06 MJ Tee (SS) | 5213 |  |  |  |  | Stainless Steel
SS-2603-08-08-08 | (08 MJ - 08 MJ - 08 MJ Tee (SS)) |  | 08 MJ - 08 MJ - 08 MJ Tee (SS) | 5214 |  |  |  |  | Stainless Steel
SS-2603-10-10-10 | (10 MJ - 10 MJ - 10 MJ Tee (SS)) |  | 10 MJ - 10 MJ - 10 MJ Tee (SS) | 5215 |  |  |  |  | Stainless Steel
SS-2603-12-12-12 | (12 MJ - 12 MJ - 12 MJ Tee (SS)) |  | 12 MJ - 12 MJ - 12 MJ Tee (SS) | 5216 |  |  |  |  | Stainless Steel
SS-2603-16-16-16 | (16 MJ - 16 MJ - 16 MJ Tee (SS)) |  | 16 MJ - 16 MJ - 16 MJ Tee (SS) | 5217 |  |  |  |  | Stainless Steel
SS-2603-20-20-20 | (20 MJ - 20 MJ - 20 MJ Tee (SS)) |  | 20 MJ - 20 MJ - 20 MJ Tee (SS) | 8241 |  |  |  |  | Stainless Steel
SS-2605-04-02-04 | (04 MJ - 02 MP - 04 MJ Tee (SS)) |  | 04 MJ - 02 MP - 04 MJ Tee (SS) | 5218 |  |  |  |  | Stainless Steel
SS-2605-04-04-04 | (04 MJ - 04 MP - 04 MJ Tee (SS)) |  | 04 MJ - 04 MP - 04 MJ Tee (SS) | 5219 |  |  |  |  | Stainless Steel
SS-2605-05-02-05 | (05 MJ - 02 MP - 05 MJ Tee (SS)) |  | 05 MJ - 02 MP - 05 MJ Tee (SS) | 5220 |  |  |  |  | Stainless Steel
SS-2605-05-04-05 | (05 MJ - 04 MP - 05 MJ Tee (SS)) |  | 05 MJ - 04 MP - 05 MJ Tee (SS) | 5221 |  |  |  |  | Stainless Steel
SS-2605-06-04-06 | (06 MJ - 04 MP - 06 MJ Tee (SS)) |  | 06 MJ - 04 MP - 06 MJ Tee (SS) | 5222 |  |  |  |  | Stainless Steel
SS-2605-06-06-06 | (06 MJ - 06 MP - 06 MJ Tee (SS)) |  | 06 MJ - 06 MP - 06 MJ Tee (SS) | 5223 |  |  |  |  | Stainless Steel
SS-2605-08-06-08 | (08 MJ - 06 MP - 08 MJ Tee (SS)) |  | 08 MJ - 06 MP - 08 MJ Tee (SS) | 5224 |  |  |  |  | Stainless Steel
SS-2605-08-08-08 | (08 MJ - 08 MP - 08 MJ Tee (SS)) |  | 08 MJ - 08 MP - 08 MJ Tee (SS) | 5225 |  |  |  |  | Stainless Steel
SS-2605-10-08-10 | (10 MJ - 08 MP - 10 MJ Tee (SS)) |  | 10 MJ - 08 MP - 10 MJ Tee (SS) | 5226 |  |  |  |  | Stainless Steel
SS-2605-12-12-12 | (12 MJ - 12 MP - 12 MJ Tee (SS)) |  | 12 MJ - 12 MP - 12 MJ Tee (SS) | 5227 |  |  |  |  | Stainless Steel
SS-2605-16-16-16 | (16 MJ - 16 MP - 16 MJ Tee (SS)) |  | 16 MJ - 16 MP - 16 MJ Tee (SS) | 5228 |  |  |  |  | Stainless Steel
SS-2650-04-04-04-04 | (04 MJ - 04 MJ - 04 MJ - 04 MJ Cross (SS)) |  | 04 MJ - 04 MJ - 04 MJ - 04 MJ Cross (SS) | 5229 |  |  |  |  | Stainless Steel
SS-2650-06-06-06-06 | (06 MJ - 06 MJ - 06 MJ - 06 MJ Cross (SS)) |  | 06 MJ - 06 MJ - 06 MJ - 06 MJ Cross (SS) | 5230 |  |  |  |  | Stainless Steel
SS-2650-08-08-08-08 | (08 MJ - 08 MJ - 08 MJ - 08 MJ Cross (SS)) |  | 08 MJ - 08 MJ - 08 MJ - 08 MJ Cross (SS) | 5231 |  |  |  |  | Stainless Steel
SS-2650-10-10-10-10 | (10 MJ - 10 MJ - 10 MJ - 10 MJ Cross (SS)) |  | 10 MJ - 10 MJ - 10 MJ - 10 MJ Cross (SS) | 5232 |  |  |  |  | Stainless Steel
SS-2650-12-12-12-12 | (12 MJ - 12 MJ - 12 MJ - 12 MJ Cross (SS)) |  | 12 MJ - 12 MJ - 12 MJ - 12 MJ Cross (SS) | 5233 |  |  |  |  | Stainless Steel
SS-2650-16-16-16-16 | (16 MJ - 16 MJ - 16 MJ - 16 MJ Cross (SS)) |  | 16 MJ - 16 MJ - 16 MJ - 16 MJ Cross (SS) | 5234 |  |  |  |  | Stainless Steel
SS-2700-04-04 | (04 MJ - 04 MJ Bulkhead Straight (SS)) |  | 04 MJ - 04 MJ Bulkhead Straight (SS) | 5235 |  |  |  |  | Stainless Steel
SS-2700-05-05 | (05 MJ - 05 MJ Bulkhead Straight (SS)) |  | 05 MJ - 05 MJ Bulkhead Straight (SS) | 5236 |  |  |  |  | Stainless Steel
SS-2700-06-06 | (06 MJ - 06 MJ Bulkhead Straight (SS)) |  | 06 MJ - 06 MJ Bulkhead Straight (SS) | 5237 |  |  |  |  | Stainless Steel
SS-2700-08-08 | (08 MJ - 08 MJ Bulkhead Straight (SS)) |  | 08 MJ - 08 MJ Bulkhead Straight (SS) | 5238 |  |  |  |  | Stainless Steel
SS-2700-10-10 | (10 MJ - 10 MJ Bulkhead Straight (SS)) |  | 10 MJ - 10 MJ Bulkhead Straight (SS) | 5239 |  |  |  |  | Stainless Steel
SS-2700-12-12 | (12 MJ - 12 MJ Bulkhead Straight (SS)) |  | 12 MJ - 12 MJ Bulkhead Straight (SS) | 5240 |  |  |  |  | Stainless Steel
SS-2700-16-16 | (16 MJ - 16 MJ Bulkhead Straight (SS)) |  | 16 MJ - 16 MJ Bulkhead Straight (SS) | 5241 |  |  |  |  | Stainless Steel
SS-2700-20-20 | (20 MJ - 20 MJ Bulkhead Straight (SS)) |  | 20 MJ - 20 MJ Bulkhead Straight (SS) | 5242 |  |  |  |  | Stainless Steel
SS-2700-24-24 | (24 MJ - 24 MJ Bulkhead Straight (SS)) |  | 24 MJ - 24 MJ Bulkhead Straight (SS) | 5243 |  |  |  |  | Stainless Steel
SS-2700-32-32 | (32 MJ - 32 MJ Bulkhead Straight (SS)) |  | 32 MJ - 32 MJ Bulkhead Straight (SS) | 5244 |  |  |  |  | Stainless Steel
SS-2701-03-03 | (03 MJ - 03 MJ Bulkhead 90° Elbow (SS)) |  | 03 MJ - 03 MJ Bulkhead 90° Elbow (SS) | 5245 |  |  |  |  | Stainless Steel
SS-2701-04-04 | (04 MJ - 04 MJ Bulkhead 90° Elbow (SS)) |  | 04 MJ - 04 MJ Bulkhead 90° Elbow (SS) | 5246 |  |  |  |  | Stainless Steel
SS-2701-06-06 | (06 MJ - 06 MJ Bulkhead 90° Elbow (SS)) |  | 06 MJ - 06 MJ Bulkhead 90° Elbow (SS) | 5247 |  |  |  |  | Stainless Steel
SS-2701-08-08 | (08 MJ - 08 MJ Bulkhead 90° Elbow (SS)) |  | 08 MJ - 08 MJ Bulkhead 90° Elbow (SS) | 5248 |  |  |  |  | Stainless Steel
SS-2701-10-10 | (10 MJ - 10 MJ Bulkhead 90° Elbow (SS)) |  | 10 MJ - 10 MJ Bulkhead 90° Elbow (SS) | 5249 |  |  |  |  | Stainless Steel
SS-2701-12-12 | (12 MJ - 12 MJ Bulkhead 90° Elbow (SS)) |  | 12 MJ - 12 MJ Bulkhead 90° Elbow (SS) | 5250 |  |  |  |  | Stainless Steel
SS-2701-16-16 | (16 MJ - 16 MJ Bulkhead 90° Elbow (SS)) |  | 16 MJ - 16 MJ Bulkhead 90° Elbow (SS) | 5251 |  |  |  |  | Stainless Steel
SS-2701-32-32 | (32 MJ - 32 MJ Bulkhead 90° Elbow (SS)) |  | 32 MJ - 32 MJ Bulkhead 90° Elbow (SS) | 9141 |  |  |  |  | Stainless Steel
SS-2702-04-04 | (04 MJ - 04 MJ Bulkhead 45° Elbow (SS)) |  | 04 MJ - 04 MJ Bulkhead 45° Elbow (SS) | 5252 |  |  |  |  | Stainless Steel
SS-2702-06-06 | (06 MJ - 06 MJ Bulkhead 45° Elbow (SS)) |  | 06 MJ - 06 MJ Bulkhead 45° Elbow (SS) | 5253 |  |  |  |  | Stainless Steel
SS-2702-08-08 | (08 MJ - 08 MJ Bulkhead 45° Elbow (SS)) |  | 08 MJ - 08 MJ Bulkhead 45° Elbow (SS) | 5254 |  |  |  |  | Stainless Steel
SS-2702-12-12 | (12 MJ - 12 MJ Bulkhead 45° Elbow (SS)) |  | 12 MJ - 12 MJ Bulkhead 45° Elbow (SS) | 5255 |  |  |  |  | Stainless Steel
SS-2702-16-16 | (16 MJ - 16 MJ Bulkhead 45° Elbow (SS)) |  | 16 MJ - 16 MJ Bulkhead 45° Elbow (SS) | 5256 |  |  |  |  | Stainless Steel
SS-2705-02-02 | (02 FP - 02 MJ Bulkhead Straight (SS)) |  | 02 FP - 02 MJ Bulkhead Straight (SS) | 5257 |  |  |  |  | Stainless Steel
SS-2705-02-04 | (02 FP - 04 MJ Bulkhead Straight (SS)) |  | 02 FP - 04 MJ Bulkhead Straight (SS) | 5258 |  |  |  |  | Stainless Steel
SS-2705-04-04 | (04 FP - 04 MJ Bulkhead Straight (SS)) |  | 04 FP - 04 MJ Bulkhead Straight (SS) | 5259 |  |  |  |  | Stainless Steel
SS-2705-04-06 | (04 FP - 06 MJ Bulkhead Straight (SS)) |  | 04 FP - 06 MJ Bulkhead Straight (SS) | 5260 |  |  |  |  | Stainless Steel
SS-2705-06-06 | (06 FP - 06 MJ Bulkhead Straight (SS)) |  | 06 FP - 06 MJ Bulkhead Straight (SS) | 5261 |  |  |  |  | Stainless Steel
SS-2705-06-08 | (06 FP - 08 MJ Bulkhead Straight (SS)) |  | 06 FP - 08 MJ Bulkhead Straight (SS) | 5262 |  |  |  |  | Stainless Steel
SS-2705-08-08 | (08 FP - 08 MJ Bulkhead Straight (SS)) |  | 08 FP - 08 MJ Bulkhead Straight (SS) | 5263 |  |  |  |  | Stainless Steel
SS-2705-08-10 | (08 FP - 10 MJ Bulkhead Straight (SS)) |  | 08 FP - 10 MJ Bulkhead Straight (SS) | 5264 |  |  |  |  | Stainless Steel
SS-2705-12-12 | (12 FP - 12 MJ Bulkhead Straight (SS)) |  | 12 FP - 12 MJ Bulkhead Straight (SS) | 5265 |  |  |  |  | Stainless Steel
SS-2705-16-16 | (16 FP - 16 MJ Bulkhead Straight (SS)) |  | 16 FP - 16 MJ Bulkhead Straight (SS) | 5266 |  |  |  |  | Stainless Steel
SS-2706-02-04 | (02 MP - 04 MJ Bulkhead Straight (SS)) |  | 02 MP - 04 MJ Bulkhead Straight (SS) | 5267 |  |  |  |  | Stainless Steel
SS-2706-04-04 | (04 MP - 04 MJ Bulkhead Straight (SS)) |  | 04 MP - 04 MJ Bulkhead Straight (SS) | 5268 |  |  |  |  | Stainless Steel
SS-2706-04-06 | (04 MP - 06 MJ Bulkhead Straight (SS)) |  | 04 MP - 06 MJ Bulkhead Straight (SS) | 5269 |  |  |  |  | Stainless Steel
SS-2706-06-04 | (06 MP - 04 MJ Bulkhead Straight (SS)) |  | 06 MP - 04 MJ Bulkhead Straight (SS) | 5270 |  |  |  |  | Stainless Steel
SS-2706-06-06 | (06 MP - 06 MJ Bulkhead Straight (SS)) |  | 06 MP - 06 MJ Bulkhead Straight (SS) | 5271 |  |  |  |  | Stainless Steel
SS-2706-06-08 | (06 MP - 08 MJ Bulkhead Straight (SS)) |  | 06 MP - 08 MJ Bulkhead Straight (SS) | 5272 |  |  |  |  | Stainless Steel
SS-2706-08-08 | (08 MP - 08 MJ Bulkhead Straight (SS)) |  | 08 MP - 08 MJ Bulkhead Straight (SS) | 5273 |  |  |  |  | Stainless Steel
SS-2706-08-10 | (08 MP - 10 MJ Bulkhead Straight (SS)) |  | 08 MP - 10 MJ Bulkhead Straight (SS) | 5274 |  |  |  |  | Stainless Steel
SS-2706-12-12 | (12 MP - 12 MJ Bulkhead Straight (SS)) |  | 12 MP - 12 MJ Bulkhead Straight (SS) | 5275 |  |  |  |  | Stainless Steel
SS-2706-16-16 | (16 MP - 16 MJ Bulkhead Straight (SS)) |  | 16 MP - 16 MJ Bulkhead Straight (SS) | 5276 |  |  |  |  | Stainless Steel
SS-5000-02-02 | (02 FP - 02 FP Straight (SS)) |  | 02 FP - 02 FP Straight (SS) | 5294 |  |  |  |  | Stainless Steel
SS-5000-04-02 | (04 FP - 02 FP Straight (SS)) |  | 04 FP - 02 FP Straight (SS) | 5295 |  |  |  |  | Stainless Steel
SS-5000-04-04 | (04 FP - 04 FP Straight (SS)) |  | 04 FP - 04 FP Straight (SS) | 5296 |  |  |  |  | Stainless Steel
SS-5000-06-02 | (06 FP - 02 FP Straight (SS)) |  | 06 FP - 02 FP Straight (SS) | 5297 |  |  |  |  | Stainless Steel
SS-5000-06-04 | (06 FP - 04 FP Straight (SS)) |  | 06 FP - 04 FP Straight (SS) | 5298 |  |  |  |  | Stainless Steel
SS-5000-06-06 | (06 FP - 06 FP Straight (SS)) |  | 06 FP - 06 FP Straight (SS) | 5299 |  |  |  |  | Stainless Steel
SS-5000-08-02 | (08 FP - 02 FP Straight (SS)) |  | 08 FP - 02 FP Straight (SS) | 5300 |  |  |  |  | Stainless Steel
SS-5000-08-04 | (08 FP - 04 FP Straight (SS)) |  | 08 FP - 04 FP Straight (SS) | 5301 |  |  |  |  | Stainless Steel
SS-5000-08-06 | (08 FP - 06 FP Straight (SS)) |  | 08 FP - 06 FP Straight (SS) | 5302 |  |  |  |  | Stainless Steel
SS-5000-08-08 | (08 FP - 08 FP Straight (SS)) |  | 08 FP - 08 FP Straight (SS) | 5303 |  |  |  |  | Stainless Steel
SS-5000-12-04 | (12 FP - 04 FP Straight (SS)) |  | 12 FP - 04 FP Straight (SS) | 5304 |  |  |  |  | Stainless Steel
SS-5000-12-06 | (12 FP - 06 FP Straight (SS)) |  | 12 FP - 06 FP Straight (SS) | 5305 |  |  |  |  | Stainless Steel
SS-5000-12-08 | (12 FP - 08 FP Straight (SS)) |  | 12 FP - 08 FP Straight (SS) | 5306 |  |  |  |  | Stainless Steel
SS-5000-12-12 | (12 FP - 12 FP Straight (SS)) |  | 12 FP - 12 FP Straight (SS) | 5307 |  |  |  |  | Stainless Steel
SS-5000-16-08 | (16 FP - 08 FP Straight (SS)) |  | 16 FP - 08 FP Straight (SS) | 5308 |  |  |  |  | Stainless Steel
SS-5000-16-12 | (16 FP - 12 FP Straight (SS)) |  | 16 FP - 12 FP Straight (SS) | 5309 |  |  |  |  | Stainless Steel
SS-5000-16-16 | (16 FP - 16 FP Straight (SS)) |  | 16 FP - 16 FP Straight (SS) | 5310 |  |  |  |  | Stainless Steel
SS-5000-20-16 | (20 FP - 16 FP Straight (SS)) |  | 20 FP - 16 FP Straight (SS) | 5311 |  |  |  |  | Stainless Steel
SS-5000-20-20 | (20 FP - 20 FP Straight (SS)) |  | 20 FP - 20 FP Straight (SS) | 5312 |  |  |  |  | Stainless Steel
SS-5000-24-24 | (24 FP - 24 FP Straight (SS)) |  | 24 FP - 24 FP Straight (SS) | 5313 |  |  |  |  | Stainless Steel
SS-5000-32-32 | (32 FP - 32 FP Straight (SS)) |  | 32 FP - 32 FP Straight (SS) | 5314 |  |  |  |  | Stainless Steel
SS-5404-02-02 | (02 MP - 02 MP Hex Straight (SS)) |  | 02 MP - 02 MP Hex Straight (SS) | 5315 |  |  |  |  | Stainless Steel
SS-5404-04-02 | (04 MP - 02 MP Hex Straight (SS)) |  | 04 MP - 02 MP Hex Straight (SS) | 5316 |  |  |  |  | Stainless Steel
SS-5404-04-04 | (04 MP - 04 MP Hex Straight (SS)) |  | 04 MP - 04 MP Hex Straight (SS) | 5317 |  |  |  |  | Stainless Steel
SS-5404-06-02 | (06 MP - 02 MP Hex Straight (SS)) |  | 06 MP - 02 MP Hex Straight (SS) | 5318 |  |  |  |  | Stainless Steel
SS-5404-06-04 | (06 MP - 04 MP Hex Straight (SS)) |  | 06 MP - 04 MP Hex Straight (SS) | 5319 |  |  |  |  | Stainless Steel
SS-5404-06-06 | (06 MP - 06 MP Hex Straight (SS)) |  | 06 MP - 06 MP Hex Straight (SS) | 5320 |  |  |  |  | Stainless Steel
SS-5404-08-02 | (08 MP - 02 MP Hex Straight (SS)) |  | 08 MP - 02 MP Hex Straight (SS) | 5321 |  |  |  |  | Stainless Steel
SS-5404-08-04 | (08 MP - 04 MP Hex Straight (SS)) |  | 08 MP - 04 MP Hex Straight (SS) | 5322 |  |  |  |  | Stainless Steel
SS-5404-08-06 | (08 MP - 06 MP Hex Straight (SS)) |  | 08 MP - 06 MP Hex Straight (SS) | 5323 |  |  |  |  | Stainless Steel
SS-5404-08-08 | (08 MP - 08 MP Hex Straight (SS)) |  | 08 MP - 08 MP Hex Straight (SS) | 5324 |  |  |  |  | Stainless Steel
SS-5404-12-04 | (12 MP - 04 MP Hex Straight (SS)) |  | 12 MP - 04 MP Hex Straight (SS) | 5325 |  |  |  |  | Stainless Steel
SS-5404-12-06 | (12 MP - 06 MP Hex Straight (SS)) |  | 12 MP - 06 MP Hex Straight (SS) | 5326 |  |  |  |  | Stainless Steel
SS-5404-12-08 | (12 MP - 08 MP Hex Straight (SS)) |  | 12 MP - 08 MP Hex Straight (SS) | 5327 |  |  |  |  | Stainless Steel
SS-5404-12-12 | (12 MP - 12 MP Hex Straight (SS)) |  | 12 MP - 12 MP Hex Straight (SS) | 5328 |  |  |  |  | Stainless Steel
SS-5404-16-04 | (16 MP - 04 MP Hex Straight (SS)) |  | 16 MP - 04 MP Hex Straight (SS) | 5329 |  |  |  |  | Stainless Steel
SS-5404-16-06 | (16 MP - 06 MP Hex Straight (SS)) |  | 16 MP - 06 MP Hex Straight (SS) | 5330 |  |  |  |  | Stainless Steel
SS-5404-16-08 | (16 MP - 08 MP Hex Straight (SS)) |  | 16 MP - 08 MP Hex Straight (SS) | 5331 |  |  |  |  | Stainless Steel
SS-5404-16-12 | (16 MP - 12 MP Hex Straight (SS)) |  | 16 MP - 12 MP Hex Straight (SS) | 5332 |  |  |  |  | Stainless Steel
SS-5404-16-16 | (16 MP - 16 MP Hex Straight (SS)) |  | 16 MP - 16 MP Hex Straight (SS) | 5333 |  |  |  |  | Stainless Steel
SS-5404-20-16 | (20 MP - 16 MP Hex Straight (SS)) |  | 20 MP - 16 MP Hex Straight (SS) | 5334 |  |  |  |  | Stainless Steel
SS-5404-20-20 | (20 MP - 20 MP Hex Straight (SS)) |  | 20 MP - 20 MP Hex Straight (SS) | 5335 |  |  |  |  | Stainless Steel
SS-5404-24-20 | (24 MP - 20 MP Hex Straight (SS)) |  | 24 MP - 20 MP Hex Straight (SS) | 5336 |  |  |  |  | Stainless Steel
SS-5404-24-24 | (24 MP - 24 MP Hex Straight (SS)) |  | 24 MP - 24 MP Hex Straight (SS) | 5337 |  |  |  |  | Stainless Steel
SS-5404-32-32 | (32 MP - 32 MP Hex Straight (SS)) |  | 32 MP - 32 MP Hex Straight (SS) | 5338 |  |  |  |  | Stainless Steel
SS-5404-N-06X2.0 | (06 MP X 2.0 Nipple-Long (SS)) |  | 06 MP X 2.0 Nipple-Long (SS) | 5339 |  |  |  |  | Stainless Steel
SS-5404-N-12X2.0 | (12 MP X 2.0 Nipple-Long (SS)) |  | 12 MP X 2.0 Nipple-Long (SS) | 5340 |  |  |  |  | Stainless Steel
SS-5405-02-02 | (02 MP - 02 FP Straight Expander (SS)) |  | 02 MP - 02 FP Straight Expander (SS) | 5341 |  |  |  |  | Stainless Steel
SS-5405-02-04 | (02 MP - 04 FP Straight Expander (SS)) |  | 02 MP - 04 FP Straight Expander (SS) | 5342 |  |  |  |  | Stainless Steel
SS-5405-02-06 | (02 MP - 06 FP Straight Expander (SS)) |  | 02 MP - 06 FP Straight Expander (SS) | 5343 |  |  |  |  | Stainless Steel
SS-5405-02-08 | (02 MP - 08 FP Straight Expander (SS)) |  | 02 MP - 08 FP Straight Expander (SS) | 5344 |  |  |  |  | Stainless Steel
SS-5405-04-02 | (04 MP - 02 FP Straight Expander (SS)) |  | 04 MP - 02 FP Straight Expander (SS) | 5345 |  |  |  |  | Stainless Steel
SS-5405-04-04 | (04 MP - 04 FP Straight Expander (SS)) |  | 04 MP - 04 FP Straight Expander (SS) | 5346 |  |  |  |  | Stainless Steel
SS-5405-04-06 | (04 MP - 06 FP Straight Expander (SS)) |  | 04 MP - 06 FP Straight Expander (SS) | 5347 |  |  |  |  | Stainless Steel
SS-5405-04-08 | (04 MP - 08 FP Straight Expander (SS)) |  | 04 MP - 08 FP Straight Expander (SS) | 5348 |  |  |  |  | Stainless Steel
SS-5405-04-12 | (04 MP - 12 FP Straight Expander (SS)) |  | 04 MP - 12 FP Straight Expander (SS) | 5349 |  |  |  |  | Stainless Steel
SS-5405-04-16 | (04 MP - 16 FP Straight Expander (SS)) |  | 04 MP - 16 FP Straight Expander (SS) | 5350 |  |  |  |  | Stainless Steel
SS-5405-06-06 | (06 MP - 06 FP Straight Expander (SS)) |  | 06 MP - 06 FP Straight Expander (SS) | 5351 |  |  |  |  | Stainless Steel
SS-5405-06-08 | (06 MP - 08 FP Straight Expander (SS)) |  | 06 MP - 08 FP Straight Expander (SS) | 5352 |  |  |  |  | Stainless Steel
SS-5405-06-12 | (06 MP - 12 FP Straight Expander (SS)) |  | 06 MP - 12 FP Straight Expander (SS) | 5353 |  |  |  |  | Stainless Steel
SS-5405-08-04 | (08 MP - 04 FP Straight Expander (SS)) |  | 08 MP - 04 FP Straight Expander (SS) | 5354 |  |  |  |  | Stainless Steel
SS-5405-08-06 | (08 MP - 06 FP Straight Expander (SS)) |  | 08 MP - 06 FP Straight Expander (SS) | 5355 |  |  |  |  | Stainless Steel
SS-5405-08-08 | (08 MP - 08 FP Straight Expander (SS)) |  | 08 MP - 08 FP Straight Expander (SS) | 5356 |  |  |  |  | Stainless Steel
SS-5405-08-12 | (08 MP - 12 FP Straight Expander (SS)) |  | 08 MP - 12 FP Straight Expander (SS) | 5357 |  |  |  |  | Stainless Steel
SS-5405-08-16 | (08 MP - 16 FP Straight Expander (SS)) |  | 08 MP - 16 FP Straight Expander (SS) | 5358 |  |  |  |  | Stainless Steel
SS-5405-12-06 | (12 MP - 06 FP Straight Expander (SS)) |  | 12 MP - 06 FP Straight Expander (SS) | 5359 |  |  |  |  | Stainless Steel
SS-5405-12-08 | (12 MP - 08 FP Straight Expander (SS)) |  | 12 MP - 08 FP Straight Expander (SS) | 5360 |  |  |  |  | Stainless Steel
SS-5405-12-12 | (12 MP - 12 FP Straight Expander (SS)) |  | 12 MP - 12 FP Straight Expander (SS) | 5361 |  |  |  |  | Stainless Steel
SS-5405-12-16 | (12 MP - 16 FP Straight Expander (SS)) |  | 12 MP - 16 FP Straight Expander (SS) | 5362 |  |  |  |  | Stainless Steel
SS-5405-16-12 | (16 MP - 12 FP Straight Expander (SS)) |  | 16 MP - 12 FP Straight Expander (SS) | 5363 |  |  |  |  | Stainless Steel
SS-5405-16-16 | (16 MP - 16 FP Straight Expander (SS)) |  | 16 MP - 16 FP Straight Expander (SS) | 5364 |  |  |  |  | Stainless Steel
SS-5405-16-20 | (16 MP - 20 FP Straight Expander (SS)) |  | 16 MP - 20 FP Straight Expander (SS) | 5365 |  |  |  |  | Stainless Steel
SS-5405-16-24 | (16 MP - 24 FP Straight Expander (SS)) |  | 16 MP - 24 FP Straight Expander (SS) | 5366 |  |  |  |  | Stainless Steel
SS-5406-04-02 | (04 MP - 02 FP Straight Bushing (SS)) |  | 04 MP - 02 FP Straight Bushing (SS) | 5367 |  |  |  |  | Stainless Steel
SS-5406-06-02 | (06 MP - 02 FP Straight Bushing (SS)) |  | 06 MP - 02 FP Straight Bushing (SS) | 5368 |  |  |  |  | Stainless Steel
SS-5406-06-04 | (06 MP - 04 FP Straight Bushing (SS)) |  | 06 MP - 04 FP Straight Bushing (SS) | 5369 |  |  |  |  | Stainless Steel
SS-5406-08-02 | (08 MP - 02 FP Straight Bushing (SS)) |  | 08 MP - 02 FP Straight Bushing (SS) | 5370 |  |  |  |  | Stainless Steel
SS-5406-08-04 | (08 MP - 04 FP Straight Bushing (SS)) |  | 08 MP - 04 FP Straight Bushing (SS) | 5371 |  |  |  |  | Stainless Steel
SS-5406-08-06 | (08 MP - 06 FP Straight Bushing (SS)) |  | 08 MP - 06 FP Straight Bushing (SS) | 5372 |  |  |  |  | Stainless Steel
SS-5406-12-02 | (12 MP - 02 FP Straight Bushing (SS)) |  | 12 MP - 02 FP Straight Bushing (SS) | 5373 |  |  |  |  | Stainless Steel
SS-5406-12-04 | (12 MP - 04 FP Straight Bushing (SS)) |  | 12 MP - 04 FP Straight Bushing (SS) | 5374 |  |  |  |  | Stainless Steel
SS-5406-12-06 | (12 MP - 06 FP Straight Bushing (SS)) |  | 12 MP - 06 FP Straight Bushing (SS) | 5375 |  |  |  |  | Stainless Steel
SS-5406-12-08 | (12 MP - 08 FP Straight Bushing (SS)) |  | 12 MP - 08 FP Straight Bushing (SS) | 5376 |  |  |  |  | Stainless Steel
SS-5406-16-02 | (16 MP - 02 FP Straight Bushing (SS)) |  | 16 MP - 02 FP Straight Bushing (SS) | 5377 |  |  |  |  | Stainless Steel
SS-5406-16-04 | (16 MP - 04 FP Straight Bushing (SS)) |  | 16 MP - 04 FP Straight Bushing (SS) | 5378 |  |  |  |  | Stainless Steel
SS-5406-16-06 | (16 MP - 06 FP Straight Bushing (SS)) |  | 16 MP - 06 FP Straight Bushing (SS) | 5379 |  |  |  |  | Stainless Steel
SS-5406-16-08 | (16 MP - 08 FP Straight Bushing (SS)) |  | 16 MP - 08 FP Straight Bushing (SS) | 5380 |  |  |  |  | Stainless Steel
SS-5406-16-12 | (16 MP - 12 FP Straight Bushing (SS)) |  | 16 MP - 12 FP Straight Bushing (SS) | 5381 |  |  |  |  | Stainless Steel
SS-5406-20-12 | (20 MP - 12 FP Straight Bushing (SS)) |  | 20 MP - 12 FP Straight Bushing (SS) | 5382 |  |  |  |  | Stainless Steel
SS-5406-20-16 | (20 MP - 16 FP Straight Bushing (SS)) |  | 20 MP - 16 FP Straight Bushing (SS) | 5383 |  |  |  |  | Stainless Steel
SS-5406-24-06 | (24 MP - 06 FP Straight Bushing (SS)) |  | 24 MP - 06 FP Straight Bushing (SS) | 9162 |  |  |  |  | Stainless Steel
SS-5406-24-12 | (24 MP - 12 FP Straight Bushing (SS)) |  | 24 MP - 12 FP Straight Bushing (SS) | 5384 |  |  |  |  | Stainless Steel
SS-5406-24-16 | (24 MP - 16 FP Straight Bushing (SS)) |  | 24 MP - 16 FP Straight Bushing (SS) | 5385 |  |  |  |  | Stainless Steel
SS-5406-24-20 | (24 MP - 20 FP Straight Bushing (SS)) |  | 24 MP - 20 FP Straight Bushing (SS) | 5386 |  |  |  |  | Stainless Steel
SS-5406-32-16 | (32 MP - 16 FP Straight Bushing (SS)) |  | 32 MP - 16 FP Straight Bushing (SS) | 5387 |  |  |  |  | Stainless Steel
SS-5406-32-20 | (32 MP - 20 FP Straight Bushing (SS)) |  | 32 MP - 20 FP Straight Bushing (SS) | 5388 |  |  |  |  | Stainless Steel
SS-5406-32-24 | (32 MP - 24 FP Straight Bushing (SS)) |  | 32 MP - 24 FP Straight Bushing (SS) | 5389 |  |  |  |  | Stainless Steel
SS-5406-C-02 | (02 Pipe Cap (SS)) |  | 02 Pipe Cap (SS) | 5390 |  |  |  |  | Stainless Steel
SS-5406-C-04 | (04 Pipe Cap (SS)) |  | 04 Pipe Cap (SS) | 5391 |  |  |  |  | Stainless Steel
SS-5406-C-06 | (06 Pipe Cap (SS)) |  | 06 Pipe Cap (SS) | 5392 |  |  |  |  | Stainless Steel
SS-5406-C-08 | (08 Pipe Cap (SS)) |  | 08 Pipe Cap (SS) | 5393 |  |  |  |  | Stainless Steel
SS-5406-C-12 | (12 Pipe Cap (SS)) |  | 12 Pipe Cap (SS) | 5394 |  |  |  |  | Stainless Steel
SS-5406-C-16 | (16 Pipe Cap (SS)) |  | 16 Pipe Cap (SS) | 5395 |  |  |  |  | Stainless Steel
SS-5406-HHP-01 | (01 Hollow Hex Pipe Plug (SS)) |  | 01 Hollow Hex Pipe Plug (SS) | 5396 |  |  |  |  | Stainless Steel
SS-5406-HHP-02 | (02 Hollow Hex Pipe Plug (SS)) |  | 02 Hollow Hex Pipe Plug (SS) | 5397 |  |  |  |  | Stainless Steel
SS-5406-HHP-04 | (04 Hollow Hex Pipe Plug (SS)) |  | 04 Hollow Hex Pipe Plug (SS) | 5398 |  |  |  |  | Stainless Steel
SS-5406-HHP-06 | (06 Hollow Hex Pipe Plug (SS)) |  | 06 Hollow Hex Pipe Plug (SS) | 5399 |  |  |  |  | Stainless Steel
SS-5406-HHP-08 | (08 Hollow Hex Pipe Plug (SS)) |  | 08 Hollow Hex Pipe Plug (SS) | 5400 |  |  |  |  | Stainless Steel
SS-5406-HHP-12 | (12 Hollow Hex Pipe Plug (SS)) |  | 12 Hollow Hex Pipe Plug (SS) | 5401 |  |  |  |  | Stainless Steel
SS-5406-HHP-16 | (16 Hollow Hex Pipe Plug (SS)) |  | 16 Hollow Hex Pipe Plug (SS) | 5402 |  |  |  |  | Stainless Steel
SS-5406-P-02 | (02 External Hex Pipe Plug (SS)) |  | 02 External Hex Pipe Plug (SS) | 5403 |  |  |  |  | Stainless Steel
SS-5406-P-04 | (04 External Hex Pipe Plug (SS)) |  | 04 External Hex Pipe Plug (SS) | 5404 |  |  |  |  | Stainless Steel
SS-5406-P-06 | (06 External Hex Pipe Plug (SS)) |  | 06 External Hex Pipe Plug (SS) | 5405 |  |  |  |  | Stainless Steel
SS-5406-P-08 | (08 External Hex Pipe Plug (SS)) |  | 08 External Hex Pipe Plug (SS) | 5406 |  |  |  |  | Stainless Steel
SS-5406-P-12 | (12 External Hex Pipe Plug (SS)) |  | 12 External Hex Pipe Plug (SS) | 5407 |  |  |  |  | Stainless Steel
SS-5406-P-16 | (16 External Hex Pipe Plug (SS)) |  | 16 External Hex Pipe Plug (SS) | 5408 |  |  |  |  | Stainless Steel
SS-5406-P-20 | (20 External Hex Pipe Plug (SS)) |  | 20 External Hex Pipe Plug (SS) | 5409 |  |  |  |  | Stainless Steel
SS-5406-P-24 | (24 External Hex Pipe Plug (SS)) |  | 24 External Hex Pipe Plug (SS) | 5410 |  |  |  |  | Stainless Steel
SS-5406-P-32 | (32 External Hex Pipe Plug (SS)) |  | 32 External Hex Pipe Plug (SS) | 5411 |  |  |  |  | Stainless Steel
SS-5406-SHP-02 | (02 Square Head Pipe Plug (SS)) |  | 02 Square Head Pipe Plug (SS) | 5412 |  |  |  |  | Stainless Steel
SS-5406-SHP-04 | (04 Square Head Pipe Plug (SS)) |  | 04 Square Head Pipe Plug (SS) | 5413 |  |  |  |  | Stainless Steel
SS-5406-SHP-06 | (06 Square Head Pipe Plug (SS)) |  | 06 Square Head Pipe Plug (SS) | 5414 |  |  |  |  | Stainless Steel
SS-5406-SHP-08 | (08 Square Head Pipe Plug (SS)) |  | 08 Square Head Pipe Plug (SS) | 5415 |  |  |  |  | Stainless Steel
SS-5406-SHP-12 | (12 Square Head Pipe Plug (SS)) |  | 12 Square Head Pipe Plug (SS) | 5416 |  |  |  |  | Stainless Steel
SS-5406-SHP-16 | (16 Square Head Pipe Plug (SS)) |  | 16 Square Head Pipe Plug (SS) | 5417 |  |  |  |  | Stainless Steel
SS-5500-02-02 | (02 MP - 02 MP 90° Elbow (SS)) |  | 02 MP - 02 MP 90° Elbow (SS) | 5418 |  |  |  |  | Stainless Steel
SS-5500-04-02 | (04 MP - 02 MP 90° Elbow (SS)) |  | 04 MP - 02 MP 90° Elbow (SS) | 5419 |  |  |  |  | Stainless Steel
SS-5500-04-04 | (04 MP - 04 MP 90° Elbow (SS)) |  | 04 MP - 04 MP 90° Elbow (SS) | 5420 |  |  |  |  | Stainless Steel
SS-5500-06-04 | (06 MP - 04 MP 90° Elbow (SS)) |  | 06 MP - 04 MP 90° Elbow (SS) | 5421 |  |  |  |  | Stainless Steel
SS-5500-06-06 | (06 MP - 06 MP 90° Elbow (SS)) |  | 06 MP - 06 MP 90° Elbow (SS) | 5422 |  |  |  |  | Stainless Steel
SS-5500-08-06 | (08 MP - 06 MP 90° Elbow (SS)) |  | 08 MP - 06 MP 90° Elbow (SS) | 5423 |  |  |  |  | Stainless Steel
SS-5500-08-08 | (08 MP - 08 MP 90° Elbow (SS)) |  | 08 MP - 08 MP 90° Elbow (SS) | 5424 |  |  |  |  | Stainless Steel
SS-5500-12-08 | (12 MP - 08 MP 90° Elbow (SS)) |  | 12 MP - 08 MP 90° Elbow (SS) | 5425 |  |  |  |  | Stainless Steel
SS-5500-12-12 | (12 MP - 12 MP 90° Elbow (SS)) |  | 12 MP - 12 MP 90° Elbow (SS) | 5426 |  |  |  |  | Stainless Steel
SS-5500-16-16 | (16 MP - 16 MP 90° Elbow (SS)) |  | 16 MP - 16 MP 90° Elbow (SS) | 5427 |  |  |  |  | Stainless Steel
SS-5501-02-02 | (02 MP - 02 MP 45° Elbow (SS)) |  | 02 MP - 02 MP 45° Elbow (SS) | 5428 |  |  |  |  | Stainless Steel
SS-5501-04-04 | (04 MP - 04 MP 45° Elbow (SS)) |  | 04 MP - 04 MP 45° Elbow (SS) | 5429 |  |  |  |  | Stainless Steel
SS-5501-06-06 | (06 MP - 06 MP 45° Elbow (SS)) |  | 06 MP - 06 MP 45° Elbow (SS) | 5430 |  |  |  |  | Stainless Steel
SS-5501-08-08 | (08 MP - 08 MP 45° Elbow (SS)) |  | 08 MP - 08 MP 45° Elbow (SS) | 5431 |  |  |  |  | Stainless Steel
SS-5501-12-12 | (12 MP - 12 MP 45° Elbow (SS)) |  | 12 MP - 12 MP 45° Elbow (SS) | 5432 |  |  |  |  | Stainless Steel
SS-5501-16-16 | (16 MP - 16 MP 45° Elbow (SS)) |  | 16 MP - 16 MP 45° Elbow (SS) | 5433 |  |  |  |  | Stainless Steel
SS-5502-02-02 | (02 MP - 02 FP 90° Elbow (SS)) |  | 02 MP - 02 FP 90° Elbow (SS) | 5434 |  |  |  |  | Stainless Steel
SS-5502-02-04 | (02 MP - 04 FP 90° Elbow (SS)) |  | 02 MP - 04 FP 90° Elbow (SS) | 5435 |  |  |  |  | Stainless Steel
SS-5502-04-02 | (04 MP - 02 FP 90° Elbow (SS)) |  | 04 MP - 02 FP 90° Elbow (SS) | 5436 |  |  |  |  | Stainless Steel
SS-5502-04-04 | (04 MP - 04 FP 90° Elbow (SS)) |  | 04 MP - 04 FP 90° Elbow (SS) | 5437 |  |  |  |  | Stainless Steel
SS-5502-04-06 | (04 MP - 06 FP 90° Elbow (SS)) |  | 04 MP - 06 FP 90° Elbow (SS) | 5438 |  |  |  |  | Stainless Steel
SS-5502-04-08 | (04 MP - 08 FP 90° Elbow (SS)) |  | 04 MP - 08 FP 90° Elbow (SS) | 5439 |  |  |  |  | Stainless Steel
SS-5502-06-04 | (06 MP - 04 FP 90° Elbow (SS)) |  | 06 MP - 04 FP 90° Elbow (SS) | 5440 |  |  |  |  | Stainless Steel
SS-5502-06-06 | (06 MP - 06 FP 90° Elbow (SS)) |  | 06 MP - 06 FP 90° Elbow (SS) | 5441 |  |  |  |  | Stainless Steel
SS-5502-06-08 | (06 MP - 08 FP 90° Elbow (SS)) |  | 06 MP - 08 FP 90° Elbow (SS) | 5442 |  |  |  |  | Stainless Steel
SS-5502-08-06 | (08 MP - 06 FP 90° Elbow (SS)) |  | 08 MP - 06 FP 90° Elbow (SS) | 5443 |  |  |  |  | Stainless Steel
SS-5502-08-08 | (08 MP - 08 FP 90° Elbow (SS)) |  | 08 MP - 08 FP 90° Elbow (SS) | 5444 |  |  |  |  | Stainless Steel
SS-5502-12-08 | (12 MP - 08 FP 90° Elbow (SS)) |  | 12 MP - 08 FP 90° Elbow (SS) | 5445 |  |  |  |  | Stainless Steel
SS-5502-12-12 | (12 MP - 12 FP 90° Elbow (SS)) |  | 12 MP - 12 FP 90° Elbow (SS) | 5446 |  |  |  |  | Stainless Steel
SS-5502-16-16 | (16 MP - 16 FP 90° Elbow (SS)) |  | 16 MP - 16 FP 90° Elbow (SS) | 5447 |  |  |  |  | Stainless Steel
SS-5502-20-20 | (20 MP - 20 FP 90° Elbow (SS)) |  | 20 MP - 20 FP 90° Elbow (SS) | 5448 |  |  |  |  | Stainless Steel
SS-5503-02-02 | (02 MP - 02 FP 45° Elbow (SS)) |  | 02 MP - 02 FP 45° Elbow (SS) | 5449 |  |  |  |  | Stainless Steel
SS-5503-04-04 | (04 MP - 04 FP 45° Elbow (SS)) |  | 04 MP - 04 FP 45° Elbow (SS) | 5450 |  |  |  |  | Stainless Steel
SS-5503-06-06 | (06 MP - 06 FP 45° Elbow (SS)) |  | 06 MP - 06 FP 45° Elbow (SS) | 5451 |  |  |  |  | Stainless Steel
SS-5503-08-08 | (08 MP - 08 FP 45° Elbow (SS)) |  | 08 MP - 08 FP 45° Elbow (SS) | 5452 |  |  |  |  | Stainless Steel
SS-5503-12-12 | (12 MP - 12 FP 45° Elbow (SS)) |  | 12 MP - 12 FP 45° Elbow (SS) | 5453 |  |  |  |  | Stainless Steel
SS-5503-16-16 | (16 MP - 16 FP 45° Elbow (SS)) |  | 16 MP - 16 FP 45° Elbow (SS) | 5454 |  |  |  |  | Stainless Steel
SS-5503-32-32 | (32 MP - 32 FP 45° Elbow (SS)) |  | 32 MP - 32 FP 45° Elbow (SS) | 9351 |  |  |  |  | Stainless Steel
SS-5504-02-02 | (02 FP - 02 FP 90° Elbow (SS)) |  | 02 FP - 02 FP 90° Elbow (SS) | 5455 |  |  |  |  | Stainless Steel
SS-5504-04-02 | (04 FP - 02 FP 90° Elbow (SS)) |  | 04 FP - 02 FP 90° Elbow (SS) | 5456 |  |  |  |  | Stainless Steel
SS-5504-04-04 | (04 FP - 04 FP 90° Elbow (SS)) |  | 04 FP - 04 FP 90° Elbow (SS) | 5457 |  |  |  |  | Stainless Steel
SS-5504-06-04 | (06 FP - 04 FP 90° Elbow (SS)) |  | 06 FP - 04 FP 90° Elbow (SS) | 5458 |  |  |  |  | Stainless Steel
SS-5504-06-06 | (06 FP - 06 FP 90° Elbow (SS)) |  | 06 FP - 06 FP 90° Elbow (SS) | 5459 |  |  |  |  | Stainless Steel
SS-5504-08-06 | (08 FP - 06 FP 90° Elbow (SS)) |  | 08 FP - 06 FP 90° Elbow (SS) | 5460 |  |  |  |  | Stainless Steel
SS-5504-08-08 | (08 FP - 08 FP 90° Elbow (SS)) |  | 08 FP - 08 FP 90° Elbow (SS) | 5461 |  |  |  |  | Stainless Steel
SS-5504-12-08 | (12 FP - 08 FP 90° Elbow (SS)) |  | 12 FP - 08 FP 90° Elbow (SS) | 5462 |  |  |  |  | Stainless Steel
SS-5504-12-12 | (12 FP - 12 FP 90° Elbow (SS)) |  | 12 FP - 12 FP 90° Elbow (SS) | 5463 |  |  |  |  | Stainless Steel
SS-5504-16-12 | (16 FP - 12 FP 90° Elbow (SS)) |  | 16 FP - 12 FP 90° Elbow (SS) | 5464 |  |  |  |  | Stainless Steel
SS-5504-16-16 | (16 FP - 16 FP 90° Elbow (SS)) |  | 16 FP - 16 FP 90° Elbow (SS) | 5465 |  |  |  |  | Stainless Steel
SS-5504-20-20 | (20 FP - 20 FP 90° Elbow (SS)) |  | 20 FP - 20 FP 90° Elbow (SS) | 9157 |  |  |  |  | Stainless Steel
SS-5504-24-24 | (24 FP - 24 FP 90° Elbow (SS)) |  | 24 FP - 24 FP 90° Elbow (SS) | 9156 |  |  |  |  | Stainless Steel
SS-5505-02-02 | (02 FP - 02 FP 45° Elbow (SS)) |  | 02 FP - 02 FP 45° Elbow (SS) | 5466 |  |  |  |  | Stainless Steel
SS-5505-04-04 | (04 FP - 04 FP 45° Elbow (SS)) |  | 04 FP - 04 FP 45° Elbow (SS) | 5467 |  |  |  |  | Stainless Steel
SS-5505-06-06 | (06 FP - 06 FP 45° Elbow (SS)) |  | 06 FP - 06 FP 45° Elbow (SS) | 5468 |  |  |  |  | Stainless Steel
SS-5505-08-08 | (08 FP - 08 FP 45° Elbow (SS)) |  | 08 FP - 08 FP 45° Elbow (SS) | 5469 |  |  |  |  | Stainless Steel
SS-5505-12-12 | (12 FP - 12 FP 45° Elbow (SS)) |  | 12 FP - 12 FP 45° Elbow (SS) | 5470 |  |  |  |  | Stainless Steel
SS-5505-16-16 | (16 FP - 16 FP 45° Elbow (SS)) |  | 16 FP - 16 FP 45° Elbow (SS) | 5471 |  |  |  |  | Stainless Steel
SS-5600-02-02-02 | (02 MP - 02 MP - 02 MP Tee (SS)) |  | 02 MP - 02 MP - 02 MP Tee (SS) | 5472 |  |  |  |  | Stainless Steel
SS-5600-04-04-04 | (04 MP - 04 MP - 04 MP Tee (SS)) |  | 04 MP - 04 MP - 04 MP Tee (SS) | 5473 |  |  |  |  | Stainless Steel
SS-5600-06-06-06 | (06 MP - 06 MP - 06 MP Tee (SS)) |  | 06 MP - 06 MP - 06 MP Tee (SS) | 5474 |  |  |  |  | Stainless Steel
SS-5600-08-08-08 | (08 MP - 08 MP - 08 MP Tee (SS)) |  | 08 MP - 08 MP - 08 MP Tee (SS) | 5475 |  |  |  |  | Stainless Steel
SS-5600-12-12-12 | (12 MP - 12 MP - 12 MP Tee (SS)) |  | 12 MP - 12 MP - 12 MP Tee (SS) | 5476 |  |  |  |  | Stainless Steel
SS-5600-16-16-16 | (16 MP - 16 MP - 16 MP Tee (SS)) |  | 16 MP - 16 MP - 16 MP Tee (SS) | 5477 |  |  |  |  | Stainless Steel
SS-5601-02-02-02 | (02 MP - 02 MP - 02 FP Tee (SS)) |  | 02 MP - 02 MP - 02 FP Tee (SS) | 5478 |  |  |  |  | Stainless Steel
SS-5601-04-04-04 | (04 MP - 04 MP - 04 FP Tee (SS)) |  | 04 MP - 04 MP - 04 FP Tee (SS) | 5479 |  |  |  |  | Stainless Steel
SS-5601-06-06-06 | (06 MP - 06 MP - 06 FP Tee (SS)) |  | 06 MP - 06 MP - 06 FP Tee (SS) | 5480 |  |  |  |  | Stainless Steel
SS-5601-08-08-08 | (08 MP - 08 MP - 08 FP Tee (SS)) |  | 08 MP - 08 MP - 08 FP Tee (SS) | 5481 |  |  |  |  | Stainless Steel
SS-5601-12-12-12 | (12 MP - 12 MP - 12 FP Tee (SS)) |  | 12 MP - 12 MP - 12 FP Tee (SS) | 5482 |  |  |  |  | Stainless Steel
SS-5601-16-16-16 | (16 MP - 16 MP - 16 FP Tee (SS)) |  | 16 MP - 16 MP - 16 FP Tee (SS) | 5483 |  |  |  |  | Stainless Steel
SS-5602-02-02-02 | (02 MP - 02 FP - 02 FP Tee (SS)) |  | 02 MP - 02 FP - 02 FP Tee (SS) | 5484 |  |  |  |  | Stainless Steel
SS-5602-04-04-04 | (04 MP - 04 FP - 04 FP Tee (SS)) |  | 04 MP - 04 FP - 04 FP Tee (SS) | 5485 |  |  |  |  | Stainless Steel
SS-5602-06-06-06 | (06 MP - 06 FP - 06 FP Tee (SS)) |  | 06 MP - 06 FP - 06 FP Tee (SS) | 5486 |  |  |  |  | Stainless Steel
SS-5602-08-08-08 | (08 MP - 08 FP - 08 FP Tee (SS)) |  | 08 MP - 08 FP - 08 FP Tee (SS) | 5487 |  |  |  |  | Stainless Steel
SS-5602-12-12-12 | (12 MP - 12 FP - 12 FP Tee (SS)) |  | 12 MP - 12 FP - 12 FP Tee (SS) | 5488 |  |  |  |  | Stainless Steel
SS-5602-16-16-16 | (16 MP - 16 FP - 16 FP Tee (SS)) |  | 16 MP - 16 FP - 16 FP Tee (SS) | 5489 |  |  |  |  | Stainless Steel
SS-5603-02-02-02 | (02 MP - 02 FP - 02 MP Tee (SS)) |  | 02 MP - 02 FP - 02 MP Tee (SS) | 5490 |  |  |  |  | Stainless Steel
SS-5603-04-04-04 | (04 MP - 04 FP - 04 MP Tee (SS)) |  | 04 MP - 04 FP - 04 MP Tee (SS) | 5491 |  |  |  |  | Stainless Steel
SS-5603-06-06-06 | (06 MP - 06 FP - 06 MP Tee (SS)) |  | 06 MP - 06 FP - 06 MP Tee (SS) | 5492 |  |  |  |  | Stainless Steel
SS-5603-08-08-08 | (08 MP - 08 FP - 08 MP Tee (SS)) |  | 08 MP - 08 FP - 08 MP Tee (SS) | 5493 |  |  |  |  | Stainless Steel
SS-5603-12-12-12 | (12 MP - 12 FP - 12 MP Tee (SS)) |  | 12 MP - 12 FP - 12 MP Tee (SS) | 5494 |  |  |  |  | Stainless Steel
SS-5603-16-16-16 | (16 MP - 16 FP - 16 MP Tee (SS)) |  | 16 MP - 16 FP - 16 MP Tee (SS) | 5495 |  |  |  |  | Stainless Steel
SS-5604-02-02-02 | (02 FP - 02 FP - 02 MP Tee (SS)) |  | 02 FP - 02 FP - 02 MP Tee (SS) | 5496 |  |  |  |  | Stainless Steel
SS-5604-04-04-04 | (04 FP - 04 FP - 04 MP Tee (SS)) |  | 04 FP - 04 FP - 04 MP Tee (SS) | 5497 |  |  |  |  | Stainless Steel
SS-5604-06-06-06 | (06 FP - 06 FP - 06 MP Tee (SS)) |  | 06 FP - 06 FP - 06 MP Tee (SS) | 5498 |  |  |  |  | Stainless Steel
SS-5604-08-08-08 | (08 FP - 08 FP - 08 MP Tee (SS)) |  | 08 FP - 08 FP - 08 MP Tee (SS) | 5499 |  |  |  |  | Stainless Steel
SS-5604-12-12-12 | (12 FP - 12 FP - 12 MP Tee (SS)) |  | 12 FP - 12 FP - 12 MP Tee (SS) | 5500 |  |  |  |  | Stainless Steel
SS-5604-16-16-16 | (16 FP - 16 FP - 16 MP Tee (SS)) |  | 16 FP - 16 FP - 16 MP Tee (SS) | 5501 |  |  |  |  | Stainless Steel
SS-5605-02-02-02 | (02 FP - 02 FP - 02 FP Tee (SS)) |  | 02 FP - 02 FP - 02 FP Tee (SS) | 5502 |  |  |  |  | Stainless Steel
SS-5605-04-04-04 | (04 FP - 04 FP - 04 FP Tee (SS)) |  | 04 FP - 04 FP - 04 FP Tee (SS) | 5503 |  |  |  |  | Stainless Steel
SS-5605-06-06-06 | (06 FP - 06 FP - 06 FP Tee (SS)) |  | 06 FP - 06 FP - 06 FP Tee (SS) | 5504 |  |  |  |  | Stainless Steel
SS-5605-08-08-08 | (08 FP - 08 FP - 08 FP Tee (SS)) |  | 08 FP - 08 FP - 08 FP Tee (SS) | 5505 |  |  |  |  | Stainless Steel
SS-5605-12-12-12 | (12 FP - 12 FP - 12 FP Tee (SS)) |  | 12 FP - 12 FP - 12 FP Tee (SS) | 5506 |  |  |  |  | Stainless Steel
SS-5605-16-16-16 | (16 FP - 16 FP - 16 FP Tee (SS)) |  | 16 FP - 16 FP - 16 FP Tee (SS) | 5507 |  |  |  |  | Stainless Steel
SS-5605-20-20-20 | (20 FP - 20 FP - 20 FP Tee (SS)) |  | 20 FP - 20 FP - 20 FP Tee (SS) | 5508 |  |  |  |  | Stainless Steel
SS-5605-24-24-24 | (24 FP - 24 FP - 24 FP Tee (SS)) |  | 24 FP - 24 FP - 24 FP Tee (SS) | 5509 |  |  |  |  | Stainless Steel
SS-5605-32-32-32 | (32 FP - 32 FP - 32 FP Tee (SS)) |  | 32 FP - 32 FP - 32 FP Tee (SS) | 8242 |  |  |  |  | Stainless Steel
SS-5650-02-02-02-02 | (02 MP - 02 MP - 02 MP - 02 MP Cross (SS)) |  | 02 MP - 02 MP - 02 MP - 02 MP Cross (SS) | 5510 |  |  |  |  | Stainless Steel
SS-5650-04-04-04-04 | (04 MP - 04 MP - 04 MP - 04 MP Cross (SS)) |  | 04 MP - 04 MP - 04 MP - 04 MP Cross (SS) | 5511 |  |  |  |  | Stainless Steel
SS-5650-06-06-06-06 | (06 MP - 06 MP - 06 MP - 06 MP Cross (SS)) |  | 06 MP - 06 MP - 06 MP - 06 MP Cross (SS) | 5512 |  |  |  |  | Stainless Steel
SS-5650-08-08-08-08 | (08 MP - 08 MP - 08 MP - 08 MP Cross (SS)) |  | 08 MP - 08 MP - 08 MP - 08 MP Cross (SS) | 5513 |  |  |  |  | Stainless Steel
SS-5650-12-12-12-12 | (12 MP - 12 MP - 12 MP - 12 MP Cross (SS)) |  | 12 MP - 12 MP - 12 MP - 12 MP Cross (SS) | 5514 |  |  |  |  | Stainless Steel
SS-5650-16-16-16-16 | (16 MP - 16 MP - 16 MP - 16 MP Cross (SS)) |  | 16 MP - 16 MP - 16 MP - 16 MP Cross (SS) | 5515 |  |  |  |  | Stainless Steel
SS-5652-02-02-02-02 | (02 FP - 02 FP - 02 FP - 02 FP Cross (SS)) |  | 02 FP - 02 FP - 02 FP - 02 FP Cross (SS) | 5516 |  |  |  |  | Stainless Steel
SS-5652-04-04-04-04 | (04 FP - 04 FP - 04 FP - 04 FP Cross (SS)) |  | 04 FP - 04 FP - 04 FP - 04 FP Cross (SS) | 5517 |  |  |  |  | Stainless Steel
SS-5652-06-06-06-06 | (06 FP - 06 FP - 06 FP - 06 FP Cross (SS)) |  | 06 FP - 06 FP - 06 FP - 06 FP Cross (SS) | 5518 |  |  |  |  | Stainless Steel
SS-5652-08-08-08-08 | (08 FP - 08 FP - 08 FP - 08 FP Cross (SS)) |  | 08 FP - 08 FP - 08 FP - 08 FP Cross (SS) | 5519 |  |  |  |  | Stainless Steel
SS-5652-12-12-12-12 | (12 FP - 12 FP - 12 FP - 12 FP Cross (SS)) |  | 12 FP - 12 FP - 12 FP - 12 FP Cross (SS) | 5520 |  |  |  |  | Stainless Steel
SS-5652-16-16-16-16 | (16 FP - 16 FP - 16 FP - 16 FP Cross (SS)) |  | 16 FP - 16 FP - 16 FP - 16 FP Cross (SS) | 5521 |  |  |  |  | Stainless Steel
SS-6400-02-02-O | (02 MJ - 02 MORB Straight (SS)) |  | 02 MJ - 02 MORB Straight (SS) | 5522 |  |  |  |  | Stainless Steel
SS-6400-04-04-O | (04 MJ - 04 MORB Straight (SS)) |  | 04 MJ - 04 MORB Straight (SS) | 5523 |  |  |  |  | Stainless Steel
SS-6400-04-06-O | (04 MJ - 06 MORB Straight (SS)) |  | 04 MJ - 06 MORB Straight (SS) | 5524 |  |  |  |  | Stainless Steel
SS-6400-04-08-O | (04 MJ - 08 MORB Straight (SS)) |  | 04 MJ - 08 MORB Straight (SS) | 9411 |  |  |  |  | Stainless Steel
SS-6400-04-10-O | (04 MJ - 10 MORB Straight (SS)) |  | 04 MJ - 10 MORB Straight (SS) | 5525 |  |  |  |  | Stainless Steel
SS-6400-05-05-O | (05 MJ - 05 MORB Straight (SS)) |  | 05 MJ - 05 MORB Straight (SS) | 5526 |  |  |  |  | Stainless Steel
SS-6400-06-04-O | (06 MJ - 04 MORB Straight (SS)) |  | 06 MJ - 04 MORB Straight (SS) | 5527 |  |  |  |  | Stainless Steel
SS-6400-06-06-O | (06 MJ - 06 MORB Straight (SS)) |  | 06 MJ - 06 MORB Straight (SS) | 5528 |  |  |  |  | Stainless Steel
SS-6400-06-08-O | (06 MJ - 08 MORB Straight (SS)) |  | 06 MJ - 08 MORB Straight (SS) | 5529 |  |  |  |  | Stainless Steel
SS-6400-06-10-O | (06 MJ - 10 MORB Straight (SS)) |  | 06 MJ - 10 MORB Straight (SS) | 5530 |  |  |  |  | Stainless Steel
SS-6400-08-06-O | (08 MJ - 06 MORB Straight (SS)) |  | 08 MJ - 06 MORB Straight (SS) | 5531 |  |  |  |  | Stainless Steel
SS-6400-08-08-O | (08 MJ - 08 MORB Straight (SS)) |  | 08 MJ - 08 MORB Straight (SS) | 5532 |  |  |  |  | Stainless Steel
SS-6400-08-10-O | (08 MJ - 10 MORB Straight (SS)) |  | 08 MJ - 10 MORB Straight (SS) | 5533 |  |  |  |  | Stainless Steel
SS-6400-08-12-O | (08 MJ - 12 MORB Straight (SS)) |  | 08 MJ - 12 MORB Straight (SS) | 5534 |  |  |  |  | Stainless Steel
SS-6400-10-08-O | (10 MJ - 08 MORB Straight (SS)) |  | 10 MJ - 08 MORB Straight (SS) | 5535 |  |  |  |  | Stainless Steel
SS-6400-10-10-O | (10 MJ - 10 MORB Straight (SS)) |  | 10 MJ - 10 MORB Straight (SS) | 5536 |  |  |  |  | Stainless Steel
SS-6400-10-12-O | (10 MJ - 12 MORB Straight (SS)) |  | 10 MJ - 12 MORB Straight (SS) | 5537 |  |  |  |  | Stainless Steel
SS-6400-12-08-O | (12 MJ - 08 MORB Straight (SS)) |  | 12 MJ - 08 MORB Straight (SS) | 5538 |  |  |  |  | Stainless Steel
SS-6400-12-10-O | (12 MJ - 10 MORB Straight (SS)) |  | 12 MJ - 10 MORB Straight (SS) | 5539 |  |  |  |  | Stainless Steel
SS-6400-12-12-O | (12 MJ - 12 MORB Straight (SS)) |  | 12 MJ - 12 MORB Straight (SS) | 5540 |  |  |  |  | Stainless Steel
SS-6400-12-16-O | (12 MJ - 16 MORB Straight (SS)) |  | 12 MJ - 16 MORB Straight (SS) | 5541 |  |  |  |  | Stainless Steel
SS-6400-12-20-O | (12 MJ - 20 MORB Straight (SS)) |  | 12 MJ - 20 MORB Straight (SS) | 8243 |  |  |  |  | Stainless Steel
SS-6400-14-14-O | (14 MJ - 14 MORB Straight (SS)) |  | 14 MJ - 14 MORB Straight (SS) | 5542 |  |  |  |  | Stainless Steel
SS-6400-16-12-O | (16 MJ - 12 MORB Straight (SS)) |  | 16 MJ - 12 MORB Straight (SS) | 5543 |  |  |  |  | Stainless Steel
SS-6400-16-16-O | (16 MJ - 16 MORB Straight (SS)) |  | 16 MJ - 16 MORB Straight (SS) | 5544 |  |  |  |  | Stainless Steel
SS-6400-16-20-O | (16 MJ - 20 MORB Straight (SS)) |  | 16 MJ - 20 MORB Straight (SS) | 5545 |  |  |  |  | Stainless Steel
SS-6400-16-24-O | (16 MJ - 24 MORB Straight (SS)) |  | 16 MJ - 24 MORB Straight (SS) | 5546 |  |  |  |  | Stainless Steel
SS-6400-20-20-O | (20 MJ - 20 MORB Straight (SS)) |  | 20 MJ - 20 MORB Straight (SS) | 5547 |  |  |  |  | Stainless Steel
SS-6400-24-20-O | (24 MJ - 20 MORB Straight (SS)) |  | 24 MJ - 20 MORB Straight (SS) | 5548 |  |  |  |  | Stainless Steel
SS-6400-24-24-O | (24 MJ - 24 MORB Straight (SS)) |  | 24 MJ - 24 MORB Straight (SS) | 5549 |  |  |  |  | Stainless Steel
SS-6400-32-32-O | (32 MJ - 32 MORB Straight (SS)) |  | 32 MJ - 32 MORB Straight (SS) | 5550 |  |  |  |  | Stainless Steel
SS-6401-04-02-O | (04 MORB - 02 MP Straight (SS)) |  | 04 MORB - 02 MP Straight (SS) | 5551 |  |  |  |  | Stainless Steel
SS-6401-04-04-O | (04 MORB - 04 MP Straight (SS)) |  | 04 MORB - 04 MP Straight (SS) | 5552 |  |  |  |  | Stainless Steel
SS-6401-06-04-O | (06 MORB - 04 MP Straight (SS)) |  | 06 MORB - 04 MP Straight (SS) | 5553 |  |  |  |  | Stainless Steel
SS-6401-06-06-O | (06 MORB - 06 MP Straight (SS)) |  | 06 MORB - 06 MP Straight (SS) | 5554 |  |  |  |  | Stainless Steel
SS-6401-08-06-O | (08 MORB - 06 MP Straight (SS)) |  | 08 MORB - 06 MP Straight (SS) | 5555 |  |  |  |  | Stainless Steel
SS-6401-08-08-O | (08 MORB - 08 MP Straight (SS)) |  | 08 MORB - 08 MP Straight (SS) | 5556 |  |  |  |  | Stainless Steel
SS-6401-12-12-O | (12 MORB - 12 MP Straight (SS)) |  | 12 MORB - 12 MP Straight (SS) | 5557 |  |  |  |  | Stainless Steel
SS-6401-16-12-O | (16 MORB - 12 MP Straight (SS)) |  | 16 MORB - 12 MP Straight (SS) | 5558 |  |  |  |  | Stainless Steel
SS-6401-16-16-O | (16 MORB - 16 MP Straight (SS)) |  | 16 MORB - 16 MP Straight (SS) | 5559 |  |  |  |  | Stainless Steel
SS-6402-04-04-O | (04 MORB - 04 FJS Straight (SS)) |  | 04 MORB - 04 FJS Straight (SS) | 8400 |  |  |  |  | Stainless Steel
SS-6402-06-06-O | (06 MORB - 06 FJS Straight (SS)) |  | 06 MORB - 06 FJS Straight (SS) | 8401 |  |  |  |  | Stainless Steel
SS-6402-08-08-O | (08 MORB - 08 FJS Straight (SS)) |  | 08 MORB - 08 FJS Straight (SS) | 8402 |  |  |  |  | Stainless Steel
SS-6402-12-12-O | (12 MORB - 12 FJS Straight (SS)) |  | 12 MORB - 12 FJS Straight (SS) | 8403 |  |  |  |  | Stainless Steel
SS-6402-16-16-O | (16 MORB - 16 FJS Straight (SS)) |  | 16 MORB - 16 FJS Straight (SS) | 8404 |  |  |  |  | Stainless Steel
SS-6405-02-02-O | (02 MORB - 02 FP Straight (SS)) |  | 02 MORB - 02 FP Straight (SS) | 5560 |  |  |  |  | Stainless Steel
SS-6405-04-04-O | (04 MORB - 04 FP Straight (SS)) |  | 04 MORB - 04 FP Straight (SS) | 5561 |  |  |  |  | Stainless Steel
SS-6405-04-06-O | (04 MORB - 06 FP Straight (SS)) |  | 04 MORB - 06 FP Straight (SS) | 5562 |  |  |  |  | Stainless Steel
SS-6405-04-08-O | (04 MORB - 08 FP Straight (SS)) |  | 04 MORB - 08 FP Straight (SS) | 5563 |  |  |  |  | Stainless Steel
SS-6405-06-04-O | (06 MORB - 04 FP Straight (SS)) |  | 06 MORB - 04 FP Straight (SS) | 5564 |  |  |  |  | Stainless Steel
SS-6405-06-06-O | (06 MORB - 06 FP Straight (SS)) |  | 06 MORB - 06 FP Straight (SS) | 5565 |  |  |  |  | Stainless Steel
SS-6405-06-08-O | (06 MORB - 08 FP Straight (SS)) |  | 06 MORB - 08 FP Straight (SS) | 5566 |  |  |  |  | Stainless Steel
SS-6405-08-04-O | (08 MORB - 04 FP Straight (SS)) |  | 08 MORB - 04 FP Straight (SS) | 5567 |  |  |  |  | Stainless Steel
SS-6405-08-06-O | (08 MORB - 06 FP Straight (SS)) |  | 08 MORB - 06 FP Straight (SS) | 5568 |  |  |  |  | Stainless Steel
SS-6405-08-08-O | (08 MORB - 08 FP Straight (SS)) |  | 08 MORB - 08 FP Straight (SS) | 5569 |  |  |  |  | Stainless Steel
SS-6405-08-12-O | (08 MORB - 12 FP Straight (SS)) |  | 08 MORB - 12 FP Straight (SS) | 5570 |  |  |  |  | Stainless Steel
SS-6405-10-04-O | (10 MORB - 04 FP Straight (SS)) |  | 10 MORB - 04 FP Straight (SS) | 5571 |  |  |  |  | Stainless Steel
SS-6405-10-06-O | (10 MORB - 06 FP Straight (SS)) |  | 10 MORB - 06 FP Straight (SS) | 5572 |  |  |  |  | Stainless Steel
SS-6405-10-08-O | (10 MORB - 08 FP Straight (SS)) |  | 10 MORB - 08 FP Straight (SS) | 5573 |  |  |  |  | Stainless Steel
SS-6405-10-12-O | (10 MORB - 12 FP Straight (SS)) |  | 10 MORB - 12 FP Straight (SS) | 5574 |  |  |  |  | Stainless Steel
SS-6405-12-08-O | (12 MORB - 08 FP Straight (SS)) |  | 12 MORB - 08 FP Straight (SS) | 5575 |  |  |  |  | Stainless Steel
SS-6405-12-12-O | (12 MORB - 12 FP Straight (SS)) |  | 12 MORB - 12 FP Straight (SS) | 5576 |  |  |  |  | Stainless Steel
SS-6405-16-08-O | (16 MORB - 08 FP Straight (SS)) |  | 16 MORB - 08 FP Straight (SS) | 5577 |  |  |  |  | Stainless Steel
SS-6405-16-12-O | (16 MORB - 12 FP Straight (SS)) |  | 16 MORB - 12 FP Straight (SS) | 5578 |  |  |  |  | Stainless Steel
SS-6405-16-16-O | (16 MORB - 16 FP Straight (SS)) |  | 16 MORB - 16 FP Straight (SS) | 5579 |  |  |  |  | Stainless Steel
SS-6408-02-O | (02 MORB External Hex Plug (SS)) |  | 02 MORB External Hex Plug (SS) | 5580 |  |  |  |  | Stainless Steel
SS-6408-03-O | (03 MORB External Hex Plug (SS)) |  | 03 MORB External Hex Plug (SS) | 5581 |  |  |  |  | Stainless Steel
SS-6408-04-O | (04 MORB External Hex Plug (SS)) |  | 04 MORB External Hex Plug (SS) | 5582 |  |  |  |  | Stainless Steel
SS-6408-05-O | (05 MORB External Hex Plug (SS)) |  | 05 MORB External Hex Plug (SS) | 5583 |  |  |  |  | Stainless Steel
SS-6408-06-O | (06 MORB External Hex Plug (SS)) |  | 06 MORB External Hex Plug (SS) | 5584 |  |  |  |  | Stainless Steel
SS-6408-08-O | (08 MORB External Hex Plug (SS)) |  | 08 MORB External Hex Plug (SS) | 5585 |  |  |  |  | Stainless Steel
SS-6408-10-O | (10 MORB External Hex Plug (SS)) |  | 10 MORB External Hex Plug (SS) | 5586 |  |  |  |  | Stainless Steel
SS-6408-12-O | (12 MORB External Hex Plug (SS)) |  | 12 MORB External Hex Plug (SS) | 5587 |  |  |  |  | Stainless Steel
SS-6408-14-O | (14 MORB External Hex Plug (SS)) |  | 14 MORB External Hex Plug (SS) | 5588 |  |  |  |  | Stainless Steel
SS-6408-16-O | (16 MORB External Hex Plug (SS)) |  | 16 MORB External Hex Plug (SS) | 5589 |  |  |  |  | Stainless Steel
SS-6408-HHP-02-O | (02 MORB Hollow Hex Plug (SS)) |  | 02 MORB Hollow Hex Plug (SS) | 5590 |  |  |  |  | Stainless Steel
SS-6408-HHP-03-O | (03 MORB Hollow Hex Plug (SS)) |  | 03 MORB Hollow Hex Plug (SS) | 5591 |  |  |  |  | Stainless Steel
SS-6408-HHP-04-O | (04 MORB Hollow Hex Plug (SS)) |  | 04 MORB Hollow Hex Plug (SS) | 5592 |  |  |  |  | Stainless Steel
SS-6408-HHP-05-O | (05 MORB Hollow Hex Plug (SS)) |  | 05 MORB Hollow Hex Plug (SS) | 5593 |  |  |  |  | Stainless Steel
SS-6408-HHP-06-O | (06 MORB Hollow Hex Plug (SS)) |  | 06 MORB Hollow Hex Plug (SS) | 5594 |  |  |  |  | Stainless Steel
SS-6408-HHP-08-O | (08 MORB Hollow Hex Plug (SS)) |  | 08 MORB Hollow Hex Plug (SS) | 5595 |  |  |  |  | Stainless Steel
SS-6408-HHP-10-O | (10 MORB Hollow Hex Plug (SS)) |  | 10 MORB Hollow Hex Plug (SS) | 5596 |  |  |  |  | Stainless Steel
SS-6408-HHP-12-O | (12 MORB Hollow Hex Plug (SS)) |  | 12 MORB Hollow Hex Plug (SS) | 5597 |  |  |  |  | Stainless Steel
SS-6408-HHP-14-O | (14 MORB Hollow Hex Plug (SS)) |  | 14 MORB Hollow Hex Plug (SS) | 5598 |  |  |  |  | Stainless Steel
SS-6408-HHP-16-O | (16 MORB Hollow Hex Plug (SS)) |  | 16 MORB Hollow Hex Plug (SS) | 5599 |  |  |  |  | Stainless Steel
SS-6408-HHP-24-O | (24 MORB Hollow Hex Plug (SS)) |  | 24 MORB Hollow Hex Plug (SS) | 5600 |  |  |  |  | Stainless Steel
SS-6500-04-04 | (04 MJ - 04 FJS 90° Elbow (SS)) |  | 04 MJ - 04 FJS 90° Elbow (SS) | 5601 |  |  |  |  | Stainless Steel
SS-6500-05-05 | (05 MJ - 05 FJS 90° Elbow (SS)) |  | 05 MJ - 05 FJS 90° Elbow (SS) | 5602 |  |  |  |  | Stainless Steel
SS-6500-06-06 | (06 MJ - 06 FJS 90° Elbow (SS)) |  | 06 MJ - 06 FJS 90° Elbow (SS) | 5603 |  |  |  |  | Stainless Steel
SS-6500-08-06 | (08 MJ - 06 FJS 90° Elbow (SS)) |  | 08 MJ - 06 FJS 90° Elbow (SS) | 5604 |  |  |  |  | Stainless Steel
SS-6500-08-08 | (08 MJ - 08 FJS 90° Elbow (SS)) |  | 08 MJ - 08 FJS 90° Elbow (SS) | 5605 |  |  |  |  | Stainless Steel
SS-6500-10-10 | (10 MJ - 10 FJS 90° Elbow (SS)) |  | 10 MJ - 10 FJS 90° Elbow (SS) | 5606 |  |  |  |  | Stainless Steel
SS-6500-12-12 | (12 MJ - 12 FJS 90° Elbow (SS)) |  | 12 MJ - 12 FJS 90° Elbow (SS) | 5607 |  |  |  |  | Stainless Steel
SS-6500-16-12 | (16 MJ - 12 FJS 90° Elbow (SS)) |  | 16 MJ - 12 FJS 90° Elbow (SS) | 5608 |  |  |  |  | Stainless Steel
SS-6500-16-16 | (16 MJ - 16 FJS 90° Elbow (SS)) |  | 16 MJ - 16 FJS 90° Elbow (SS) | 5609 |  |  |  |  | Stainless Steel
SS-6500-20-20 | (20 MJ - 20 FJS 90° Elbow (SS)) |  | 20 MJ - 20 FJS 90° Elbow (SS) | 5610 |  |  |  |  | Stainless Steel
SS-6500-24-24 | (24 MJ - 24 FJS 90° Elbow (SS)) |  | 24 MJ - 24 FJS 90° Elbow (SS) | 5611 |  |  |  |  | Stainless Steel
SS-6501-04-04 | (04 MP - 04 FJS 90° Elbow (SS)) |  | 04 MP - 04 FJS 90° Elbow (SS) | 5612 |  |  |  |  | Stainless Steel
SS-6501-06-06 | (06 MP - 06 FJS 90° Elbow (SS)) |  | 06 MP - 06 FJS 90° Elbow (SS) | 5613 |  |  |  |  | Stainless Steel
SS-6501-08-08 | (08 MP - 08 FJS 90° Elbow (SS)) |  | 08 MP - 08 FJS 90° Elbow (SS) | 5614 |  |  |  |  | Stainless Steel
SS-6501-12-12 | (12 MP - 12 FJS 90° Elbow (SS)) |  | 12 MP - 12 FJS 90° Elbow (SS) | 5615 |  |  |  |  | Stainless Steel
SS-6501-16-16 | (16 MP - 16 FJS 90° Elbow (SS)) |  | 16 MP - 16 FJS 90° Elbow (SS) | 5616 |  |  |  |  | Stainless Steel
SS-6501-32-32 | (32 MP - 32 FJS 90° Elbow (SS)) |  | 32 MP - 32 FJS 90° Elbow (SS) | 5617 |  |  |  |  | Stainless Steel
SS-6502-04-04 | (04 MJ - 04 FJS 45° Elbow (SS)) |  | 04 MJ - 04 FJS 45° Elbow (SS) | 5618 |  |  |  |  | Stainless Steel
SS-6502-06-06 | (06 MJ - 06 FJS 45° Elbow (SS)) |  | 06 MJ - 06 FJS 45° Elbow (SS) | 5619 |  |  |  |  | Stainless Steel
SS-6502-08-08 | (08 MJ - 08 FJS 45° Elbow (SS)) |  | 08 MJ - 08 FJS 45° Elbow (SS) | 5620 |  |  |  |  | Stainless Steel
SS-6502-10-10 | (10 MJ - 10 FJS 45° Elbow (SS)) |  | 10 MJ - 10 FJS 45° Elbow (SS) | 5621 |  |  |  |  | Stainless Steel
SS-6502-12-12 | (12 MJ - 12 FJS 45° Elbow (SS)) |  | 12 MJ - 12 FJS 45° Elbow (SS) | 5622 |  |  |  |  | Stainless Steel
SS-6502-16-16 | (16 MJ - 16 FJS 45° Elbow (SS)) |  | 16 MJ - 16 FJS 45° Elbow (SS) | 5623 |  |  |  |  | Stainless Steel
SS-6502-20-20 | (20 MJ - 20 FJS 45° Elbow (SS)) |  | 20 MJ - 20 FJS 45° Elbow (SS) | 5624 |  |  |  |  | Stainless Steel
SS-6502-24-24 | (24 MJ - 24 FJS 45° Elbow (SS)) |  | 24 MJ - 24 FJS 45° Elbow (SS) | 9412 |  |  |  |  | Stainless Steel
SS-6503-04-04 | (04 FP - 04 FJS 90° Elbow (SS)) |  | 04 FP - 04 FJS 90° Elbow (SS) | 5625 |  |  |  |  | Stainless Steel
SS-6503-06-06 | (06 FP - 06 FJS 90° Elbow (SS)) |  | 06 FP - 06 FJS 90° Elbow (SS) | 5626 |  |  |  |  | Stainless Steel
SS-6503-08-08 | (08 FP - 08 FJS 90° Elbow (SS)) |  | 08 FP - 08 FJS 90° Elbow (SS) | 5627 |  |  |  |  | Stainless Steel
SS-6503-12-12 | (12 FP - 12 FJS 90° Elbow (SS)) |  | 12 FP - 12 FJS 90° Elbow (SS) | 5628 |  |  |  |  | Stainless Steel
SS-6503-16-16 | (16 FP - 16 FJS 90° Elbow (SS)) |  | 16 FP - 16 FJS 90° Elbow (SS) | 5629 |  |  |  |  | Stainless Steel
SS-6504-04-02 | (04 MJ - 02 FJS Straight (SS)) |  | 04 MJ - 02 FJS Straight (SS) | 5630 |  |  |  |  | Stainless Steel
SS-6504-04-04 | (04 MJ - 04 FJS Straight (SS)) |  | 04 MJ - 04 FJS Straight (SS) | 5631 |  |  |  |  | Stainless Steel
SS-6504-06-06 | (06 MJ - 06 FJS Straight (SS)) |  | 06 MJ - 06 FJS Straight (SS) | 5632 |  |  |  |  | Stainless Steel
SS-6504-08-08 | (08 MJ - 08 FJS Straight (SS)) |  | 08 MJ - 08 FJS Straight (SS) | 5633 |  |  |  |  | Stainless Steel
SS-6504-12-12 | (12 MJ - 12 FJS Straight (SS)) |  | 12 MJ - 12 FJS Straight (SS) | 5634 |  |  |  |  | Stainless Steel
SS-6504-16-16 | (16 MJ - 16 FJS Straight (SS)) |  | 16 MJ - 16 FJS Straight (SS) | 5635 |  |  |  |  | Stainless Steel
SS-6505-02-02 | (02 MP - 02 FJS Straight (SS)) |  | 02 MP - 02 FJS Straight (SS) | 5636 |  |  |  |  | Stainless Steel
SS-6505-04-04 | (04 MP - 04 FJS Straight (SS)) |  | 04 MP - 04 FJS Straight (SS) | 5637 |  |  |  |  | Stainless Steel
SS-6505-04-06 | (04 MP - 06 FJS Straight (SS)) |  | 04 MP - 06 FJS Straight (SS) | 5638 |  |  |  |  | Stainless Steel
SS-6505-06-04 | (06 MP - 04 FJS Straight (SS)) |  | 06 MP - 04 FJS Straight (SS) | 5639 |  |  |  |  | Stainless Steel
SS-6505-06-06 | (06 MP - 06 FJS Straight (SS)) |  | 06 MP - 06 FJS Straight (SS) | 5640 |  |  |  |  | Stainless Steel
SS-6505-06-08 | (06 MP - 08 FJS Straight (SS)) |  | 06 MP - 08 FJS Straight (SS) | 5641 |  |  |  |  | Stainless Steel
SS-6505-08-06 | (08 MP - 06 FJS Straight (SS)) |  | 08 MP - 06 FJS Straight (SS) | 8634 |  |  |  |  | Stainless Steel
SS-6505-08-08 | (08 MP - 08 FJS Straight (SS)) |  | 08 MP - 08 FJS Straight (SS) | 5642 |  |  |  |  | Stainless Steel
SS-6505-12-12 | (12 MP - 12 FJS Straight (SS)) |  | 12 MP - 12 FJS Straight (SS) | 5643 |  |  |  |  | Stainless Steel
SS-6505-16-16 | (16 MP - 16 FJS Straight (SS)) |  | 16 MP - 16 FJS Straight (SS) | 5644 |  |  |  |  | Stainless Steel
SS-6505-20-20 | (20 MP - 20 FJS Straight (SS)) |  | 20 MP - 20 FJS Straight (SS) | 8244 |  |  |  |  | Stainless Steel
SS-6505-24-24 | (24 MP - 24 FJS Straight (SS)) |  | 24 MP - 24 FJS Straight (SS) | 8245 |  |  |  |  | Stainless Steel
SS-6506-04-04 | (04 FP - 04 FJS Straight (SS)) |  | 04 FP - 04 FJS Straight (SS) | 5645 |  |  |  |  | Stainless Steel
SS-6506-04-06 | (04 FP - 06 FJS Straight (SS)) |  | 04 FP - 06 FJS Straight (SS) | 5646 |  |  |  |  | Stainless Steel
SS-6506-06-06 | (06 FP - 06 FJS Straight (SS)) |  | 06 FP - 06 FJS Straight (SS) | 5647 |  |  |  |  | Stainless Steel
SS-6506-06-08 | (06 FP - 08 FJS Straight (SS)) |  | 06 FP - 08 FJS Straight (SS) | 5648 |  |  |  |  | Stainless Steel
SS-6506-08-08 | (08 FP - 08 FJS Straight (SS)) |  | 08 FP - 08 FJS Straight (SS) | 5649 |  |  |  |  | Stainless Steel
SS-6506-08-12 | (08 FP - 12 FJS Straight (SS)) |  | 08 FP - 12 FJS Straight (SS) | 5650 |  |  |  |  | Stainless Steel
SS-6506-12-12 | (12 FP - 12 FJS Straight (SS)) |  | 12 FP - 12 FJS Straight (SS) | 5651 |  |  |  |  | Stainless Steel
SS-6506-16-16 | (16 FP - 16 FJS Straight (SS)) |  | 16 FP - 16 FJS Straight (SS) | 5652 |  |  |  |  | Stainless Steel
SS-6565-04-04 | (04 FJS - 04 FJS Straight (SS)) |  | 04 FJS - 04 FJS Straight (SS) | 8405 |  |  |  |  | Stainless Steel
SS-6565-06-06 | (06 FJS - 06 FJS Straight (SS)) |  | 06 FJS - 06 FJS Straight (SS) | 8406 |  |  |  |  | Stainless Steel
SS-6565-08-08 | (08 FJS - 08 FJS Straight (SS)) |  | 08 FJS - 08 FJS Straight (SS) | 8407 |  |  |  |  | Stainless Steel
SS-6565-12-12 | (12 FJS - 12 FJS Straight (SS)) |  | 12 FJS - 12 FJS Straight (SS) | 8408 |  |  |  |  | Stainless Steel
SS-6565-16-16 | (16 FJS - 16 FJS Straight (SS)) |  | 16 FJS - 16 FJS Straight (SS) | 8409 |  |  |  |  | Stainless Steel
SS-6600-04-04-04 | (04 MJ - 04 MJ - 04 FJS Tee (SS)) |  | 04 MJ - 04 MJ - 04 FJS Tee (SS) | 5653 |  |  |  |  | Stainless Steel
SS-6600-06-06-06 | (06 MJ - 06 MJ - 06 FJS Tee (SS)) |  | 06 MJ - 06 MJ - 06 FJS Tee (SS) | 5654 |  |  |  |  | Stainless Steel
SS-6600-08-08-08 | (08 MJ - 08 MJ - 08 FJS Tee (SS)) |  | 08 MJ - 08 MJ - 08 FJS Tee (SS) | 5655 |  |  |  |  | Stainless Steel
SS-6600-12-12-12 | (12 MJ - 12 MJ - 12 FJS Tee (SS)) |  | 12 MJ - 12 MJ - 12 FJS Tee (SS) | 5656 |  |  |  |  | Stainless Steel
SS-6600-16-16-16 | (16 MJ - 16 MJ - 16 FJS Tee (SS)) |  | 16 MJ - 16 MJ - 16 FJS Tee (SS) | 5657 |  |  |  |  | Stainless Steel
SS-6602-04-04-04 | (04 MJ - 04 FJS - 04 MJ Tee (SS)) |  | 04 MJ - 04 FJS - 04 MJ Tee (SS) | 5658 |  |  |  |  | Stainless Steel
SS-6602-06-06-06 | (06 MJ - 06 FJS - 06 MJ Tee (SS)) |  | 06 MJ - 06 FJS - 06 MJ Tee (SS) | 5659 |  |  |  |  | Stainless Steel
SS-6602-08-08-08 | (08 MJ - 08 FJS - 08 MJ Tee (SS)) |  | 08 MJ - 08 FJS - 08 MJ Tee (SS) | 5660 |  |  |  |  | Stainless Steel
SS-6602-12-12-12 | (12 MJ - 12 FJS - 12 MJ Tee (SS)) |  | 12 MJ - 12 FJS - 12 MJ Tee (SS) | 5661 |  |  |  |  | Stainless Steel
SS-6602-16-16-16 | (16 MJ - 16 FJS - 16 MJ Tee (SS)) |  | 16 MJ - 16 FJS - 16 MJ Tee (SS) | 5662 |  |  |  |  | Stainless Steel
SS-6801-04-04-NWO | (04 MJ - 04 MAORB 90° Elbow (SS)) |  | 04 MJ - 04 MAORB 90° Elbow (SS) | 5663 |  |  |  |  | Stainless Steel
SS-6801-04-06-NWO | (04 MJ - 06 MAORB 90° Elbow (SS)) |  | 04 MJ - 06 MAORB 90° Elbow (SS) | 5664 |  |  |  |  | Stainless Steel
SS-6801-04-08-NWO | (04 MJ - 08 MAORB 90° Elbow (SS)) |  | 04 MJ - 08 MAORB 90° Elbow (SS) | 5665 |  |  |  |  | Stainless Steel
SS-6801-06-04-NWO | (06 MJ - 04 MAORB 90° Elbow (SS)) |  | 06 MJ - 04 MAORB 90° Elbow (SS) | 5666 |  |  |  |  | Stainless Steel
SS-6801-06-06-NWO | (06 MJ - 06 MAORB 90° Elbow (SS)) |  | 06 MJ - 06 MAORB 90° Elbow (SS) | 5667 |  |  |  |  | Stainless Steel
SS-6801-06-08-NWO | (06 MJ - 08 MAORB 90° Elbow (SS)) |  | 06 MJ - 08 MAORB 90° Elbow (SS) | 5668 |  |  |  |  | Stainless Steel
SS-6801-08-06-NWO | (08 MJ - 06 MAORB 90° Elbow (SS)) |  | 08 MJ - 06 MAORB 90° Elbow (SS) | 5669 |  |  |  |  | Stainless Steel
SS-6801-08-08-NWO | (08 MJ - 08 MAORB 90° Elbow (SS)) |  | 08 MJ - 08 MAORB 90° Elbow (SS) | 5670 |  |  |  |  | Stainless Steel
SS-6801-08-10-NWO | (08 MJ - 10 MAORB 90° Elbow (SS)) |  | 08 MJ - 10 MAORB 90° Elbow (SS) | 5671 |  |  |  |  | Stainless Steel
SS-6801-08-12-NWO | (08 MJ - 12 MAORB 90° Elbow (SS)) |  | 08 MJ - 12 MAORB 90° Elbow (SS) | 5672 |  |  |  |  | Stainless Steel
SS-6801-10-08-NWO | (10 MJ - 08 MAORB 90° Elbow (SS)) |  | 10 MJ - 08 MAORB 90° Elbow (SS) | 5673 |  |  |  |  | Stainless Steel
SS-6801-10-10-NWO | (10 MJ - 10 MAORB 90° Elbow (SS)) |  | 10 MJ - 10 MAORB 90° Elbow (SS) | 5674 |  |  |  |  | Stainless Steel
SS-6801-10-12-NWO | (10 MJ - 12 MAORB 90° Elbow (SS)) |  | 10 MJ - 12 MAORB 90° Elbow (SS) | 5675 |  |  |  |  | Stainless Steel
SS-6801-12-08-NWO | (12 MJ - 08 MAORB 90° Elbow (SS)) |  | 12 MJ - 08 MAORB 90° Elbow (SS) | 5676 |  |  |  |  | Stainless Steel
SS-6801-12-10-NWO | (12 MJ - 10 MAORB 90° Elbow (SS)) |  | 12 MJ - 10 MAORB 90° Elbow (SS) | 5677 |  |  |  |  | Stainless Steel
SS-6801-12-12-NWO | (12 MJ - 12 MAORB 90° Elbow (SS)) |  | 12 MJ - 12 MAORB 90° Elbow (SS) | 5678 |  |  |  |  | Stainless Steel
SS-6801-12-16-NWO | (12 MJ - 16 MAORB 90° Elbow (SS)) |  | 12 MJ - 16 MAORB 90° Elbow (SS) | 5679 |  |  |  |  | Stainless Steel
SS-6801-16-12-NWO | (16 MJ - 12 MAORB 90° Elbow (SS)) |  | 16 MJ - 12 MAORB 90° Elbow (SS) | 5680 |  |  |  |  | Stainless Steel
SS-6801-16-16-NWO | (16 MJ - 16 MAORB 90° Elbow (SS)) |  | 16 MJ - 16 MAORB 90° Elbow (SS) | 5681 |  |  |  |  | Stainless Steel
SS-6801-20-20-NWO | (20 MJ - 20 MAORB 90° Elbow (SS)) |  | 20 MJ - 20 MAORB 90° Elbow (SS) | 8886 |  |  |  |  | Stainless Steel
SS-6801-24-24-NWO | (24 MJ - 24 MAORB 90° Elbow (SS)) |  | 24 MJ - 24 MAORB 90° Elbow (SS) | 8887 |  |  |  |  | Stainless Steel
SS-6802-04-04-NWO | (04 MJ - 04 MAORB 45° Elbow (SS)) |  | 04 MJ - 04 MAORB 45° Elbow (SS) | 8888 |  |  |  |  | Stainless Steel
SS-6802-06-06-NWO | (06 MJ - 06 MAORB 45° Elbow (SS)) |  | 06 MJ - 06 MAORB 45° Elbow (SS) | 8889 |  |  |  |  | Stainless Steel
SS-6802-08-08-NWO | (08 MJ - 08 MAORB 45° Elbow (SS)) |  | 08 MJ - 08 MAORB 45° Elbow (SS) | 8890 |  |  |  |  | Stainless Steel
SS-6802-16-16-NWO | (16 MJ - 16 MAORB 45° Elbow (SS)) |  | 16 MJ - 16 MAORB 45° Elbow (SS) | 5682 |  |  |  |  | Stainless Steel
SS-6804-04-04-04-NWO | (04 MJ - 04 MAORB - 04 MJ Run Tee (SS)) |  | 04 MJ - 04 MAORB - 04 MJ Run Tee (SS) | 8891 |  |  |  |  | Stainless Steel
SS-6804-06-06-06-NWO | (06 MJ - 06 MAORB - 06 MJ Run Tee (SS)) |  | 06 MJ - 06 MAORB - 06 MJ Run Tee (SS) | 8892 |  |  |  |  | Stainless Steel
SS-6804-08-08-08-NWO | (08 MJ - 08 MAORB - 08 MJ Run Tee (SS)) |  | 08 MJ - 08 MAORB - 08 MJ Run Tee (SS) | 8893 |  |  |  |  | Stainless Steel
SS-7002-04-04 | (04 MJ - 04 MBSPP Straight (SS)) |  | 04 MJ - 04 MBSPP Straight (SS) | 5683 |  |  |  |  | Stainless Steel
SS-7002-06-04 | (06 MJ - 04 MBSPP Straight (SS)) |  | 06 MJ - 04 MBSPP Straight (SS) | 5684 |  |  |  |  | Stainless Steel
SS-7002-06-06 | (06 MJ - 06 MBSPP Straight (SS)) |  | 06 MJ - 06 MBSPP Straight (SS) | 5685 |  |  |  |  | Stainless Steel
SS-7002-08-06 | (08 MJ - 06 MBSPP Straight (SS)) |  | 08 MJ - 06 MBSPP Straight (SS) | 5686 |  |  |  |  | Stainless Steel
SS-7002-08-08 | (08 MJ - 08 MBSPP Straight (SS)) |  | 08 MJ - 08 MBSPP Straight (SS) | 5687 |  |  |  |  | Stainless Steel
SS-7002-10-10 | (10 MJ - 10 MBSPP Straight (SS)) |  | 10 MJ - 10 MBSPP Straight (SS) | 5688 |  |  |  |  | Stainless Steel
SS-7002-12-08 | (12 MJ - 08 MBSPP Straight (SS)) |  | 12 MJ - 08 MBSPP Straight (SS) | 5689 |  |  |  |  | Stainless Steel
SS-7002-12-12 | (12 MJ - 12 MBSPP Straight (SS)) |  | 12 MJ - 12 MBSPP Straight (SS) | 5690 |  |  |  |  | Stainless Steel
SS-7002-16-12 | (16 MJ - 12 MBSPP Straight (SS)) |  | 16 MJ - 12 MBSPP Straight (SS) | 5691 |  |  |  |  | Stainless Steel
SS-7002-16-16 | (16 MJ - 16 MBSPP Straight (SS)) |  | 16 MJ - 16 MBSPP Straight (SS) | 5692 |  |  |  |  | Stainless Steel
SS-7002-16-20 | (16 MJ - 20 MBSPP Straight (SS)) |  | 16 MJ - 20 MBSPP Straight (SS) | 5693 |  |  |  |  | Stainless Steel
SS-7002-20-16 | (20 MJ - 16 MBSPP Straight (SS)) |  | 20 MJ - 16 MBSPP Straight (SS) | 9416 |  |  |  |  | Stainless Steel
SS-7002-20-20 | (20 MJ - 20 MBSPP Straight (SS)) |  | 20 MJ - 20 MBSPP Straight (SS) | 5694 |  |  |  |  | Stainless Steel
SS-7032-04-04 | (04 MP - 04 MBSPP Straight (SS)) |  | 04 MP - 04 MBSPP Straight (SS) | 5695 |  |  |  |  | Stainless Steel
SS-7032-06-06 | (06 MP - 06 MBSPP Straight (SS)) |  | 06 MP - 06 MBSPP Straight (SS) | 5696 |  |  |  |  | Stainless Steel
SS-7032-08-08 | (08 MP - 08 MBSPP Straight (SS)) |  | 08 MP - 08 MBSPP Straight (SS) | 5697 |  |  |  |  | Stainless Steel
SS-7032-12-12 | (12 MP - 12 MBSPP Straight (SS)) |  | 12 MP - 12 MBSPP Straight (SS) | 5698 |  |  |  |  | Stainless Steel
SS-7032-16-16 | (16 MP - 16 MBSPP Straight (SS)) |  | 16 MP - 16 MBSPP Straight (SS) | 5699 |  |  |  |  | Stainless Steel
SS-7040-08-08 | (08 FP - 08 MBSPT Straight (SS)) |  | 08 FP - 08 MBSPT Straight (SS) | 5700 |  |  |  |  | Stainless Steel
SS-7042-08-06 | (08 FP - 06 MBSPP Straight (SS)) |  | 08 FP - 06 MBSPP Straight (SS) | 5701 |  |  |  |  | Stainless Steel
SS-7042-08-08 | (08 FP - 08 MBSPP Straight (SS)) |  | 08 FP - 08 MBSPP Straight (SS) | 5702 |  |  |  |  | Stainless Steel
SS-7042-20-20 | (20 FP - 20 MBSPP Straight (SS)) |  | 20 FP - 20 MBSPP Straight (SS) | 5703 |  |  |  |  | Stainless Steel
SS-9900-04 | (04 British Bonded Seal (SS)) |  | 04 British Bonded Seal (SS) | 5704 |  |  |  |  | Stainless Steel
SS-9900-06 | (06 British Bonded Seal (SS)) |  | 06 British Bonded Seal (SS) | 5705 |  |  |  |  | Stainless Steel
SS-9900-08 | (08 British Bonded Seal (SS)) |  | 08 British Bonded Seal (SS) | 5706 |  |  |  |  | Stainless Steel
SS-9900-10 | (10 British Bonded Seal (SS)) |  | 10 British Bonded Seal (SS) | 5707 |  |  |  |  | Stainless Steel
SS-9900-12 | (12 British Bonded Seal (SS)) |  | 12 British Bonded Seal (SS) | 5708 |  |  |  |  | Stainless Steel
SS-9900-16 | (16 British Bonded Seal (SS)) |  | 16 British Bonded Seal (SS) | 5709 |  |  |  |  | Stainless Steel
SS-C0304-C-02 | (02 Compression Cap Assembly (SS)) |  | 02 Compression Cap Assembly (SS) | 5710 |  |  |  |  | Stainless Steel
SS-C0304-C-03 | (03 Compression Cap Assembly (SS)) |  | 03 Compression Cap Assembly (SS) | 5711 |  |  |  |  | Stainless Steel
SS-C0304-C-04 | (04 Compression Cap Assembly (SS)) |  | 04 Compression Cap Assembly (SS) | 5712 |  |  |  |  | Stainless Steel
SS-C0304-C-05 | (05 Compression Cap Assembly (SS)) |  | 05 Compression Cap Assembly (SS) | 5713 |  |  |  |  | Stainless Steel
SS-C0304-C-06 | (06 Compression Cap Assembly (SS)) |  | 06 Compression Cap Assembly (SS) | 5714 |  |  |  |  | Stainless Steel
SS-C0304-C-08 | (08 Compression Cap Assembly (SS)) |  | 08 Compression Cap Assembly (SS) | 5715 |  |  |  |  | Stainless Steel
SS-C0304-C-10 | (10 Compression Cap Assembly (SS)) |  | 10 Compression Cap Assembly (SS) | 5716 |  |  |  |  | Stainless Steel
SS-C0304-C-12 | (12 Compression Cap Assembly (SS)) |  | 12 Compression Cap Assembly (SS) | 5717 |  |  |  |  | Stainless Steel
SS-C0304-C-14 | (14 Compression Cap Assembly (SS)) |  | 14 Compression Cap Assembly (SS) | 5718 |  |  |  |  | Stainless Steel
SS-C0304-C-16 | (16 Compression Cap Assembly (SS)) |  | 16 Compression Cap Assembly (SS) | 5719 |  |  |  |  | Stainless Steel
SS-C0306-04 | (04 Compression Bulkhead Locknut (SS)) |  | 04 Compression Bulkhead Locknut (SS) | 5720 |  |  |  |  | Stainless Steel
SS-C0306-06 | (06 Compression Bulkhead Locknut (SS)) |  | 06 Compression Bulkhead Locknut (SS) | 5721 |  |  |  |  | Stainless Steel
SS-C0306-08 | (08 Compression Bulkhead Locknut (SS)) |  | 08 Compression Bulkhead Locknut (SS) | 5722 |  |  |  |  | Stainless Steel
SS-C0306-12 | (12 Compression Bulkhead Locknut (SS)) |  | 12 Compression Bulkhead Locknut (SS) | 5723 |  |  |  |  | Stainless Steel
SS-C0306-16 | (16 Compression Bulkhead Locknut (SS)) |  | 16 Compression Bulkhead Locknut (SS) | 5724 |  |  |  |  | Stainless Steel
SS-C0318-02 | (02 Compression Nut (SS)) |  | 02 Compression Nut (SS) | 5725 |  |  |  |  | Stainless Steel
SS-C0318-03 | (03 Compression Nut (SS)) |  | 03 Compression Nut (SS) | 5726 |  |  |  |  | Stainless Steel
SS-C0318-04 | (04 Compression Nut (SS)) |  | 04 Compression Nut (SS) | 5727 |  |  |  |  | Stainless Steel
SS-C0318-05 | (05 Compression Nut (SS)) |  | 05 Compression Nut (SS) | 5728 |  |  |  |  | Stainless Steel
SS-C0318-06 | (06 Compression Nut (SS)) |  | 06 Compression Nut (SS) | 5729 |  |  |  |  | Stainless Steel
SS-C0318-08 | (08 Compression Nut (SS)) |  | 08 Compression Nut (SS) | 5730 |  |  |  |  | Stainless Steel
SS-C0318-10 | (10 Compression Nut (SS)) |  | 10 Compression Nut (SS) | 5731 |  |  |  |  | Stainless Steel
SS-C0318-12 | (12 Compression Nut (SS)) |  | 12 Compression Nut (SS) | 5732 |  |  |  |  | Stainless Steel
SS-C0318-14 | (14 Compression Nut (SS)) |  | 14 Compression Nut (SS) | 5733 |  |  |  |  | Stainless Steel
SS-C0318-16 | (16 Compression Nut (SS)) |  | 16 Compression Nut (SS) | 5734 |  |  |  |  | Stainless Steel
SS-C0319-02 | (02 Compression Ferrule (SS)) |  | 02 Compression Ferrule (SS) | 5735 |  |  |  |  | Stainless Steel
SS-C0319-03 | (03 Compression Ferrule (SS)) |  | 03 Compression Ferrule (SS) | 5736 |  |  |  |  | Stainless Steel
SS-C0319-04 | (04 Compression Ferrule (SS)) |  | 04 Compression Ferrule (SS) | 5737 |  |  |  |  | Stainless Steel
SS-C0319-05 | (05 Compression Ferrule (SS)) |  | 05 Compression Ferrule (SS) | 5738 |  |  |  |  | Stainless Steel
SS-C0319-06 | (06 Compression Ferrule (SS)) |  | 06 Compression Ferrule (SS) | 5739 |  |  |  |  | Stainless Steel
SS-C0319-08 | (08 Compression Ferrule (SS)) |  | 08 Compression Ferrule (SS) | 5740 |  |  |  |  | Stainless Steel
SS-C0319-10 | (10 Compression Ferrule (SS)) |  | 10 Compression Ferrule (SS) | 5741 |  |  |  |  | Stainless Steel
SS-C0319-12 | (12 Compression Ferrule (SS)) |  | 12 Compression Ferrule (SS) | 5742 |  |  |  |  | Stainless Steel
SS-C0319-14 | (14 Compression Ferrule (SS)) |  | 14 Compression Ferrule (SS) | 5743 |  |  |  |  | Stainless Steel
SS-C0319-16 | (16 Compression Ferrule (SS)) |  | 16 Compression Ferrule (SS) | 5744 |  |  |  |  | Stainless Steel
SS-C2402-04-04 | (04 BT - 04 MJ Straight (SS)) |  | 04 BT - 04 MJ Straight (SS) | 5745 |  |  |  |  | Stainless Steel
SS-C2402-06-06 | (06 BT - 06 MJ Straight (SS)) |  | 06 BT - 06 MJ Straight (SS) | 5746 |  |  |  |  | Stainless Steel
SS-C2402-08-08 | (08 BT - 08 MJ Straight (SS)) |  | 08 BT - 08 MJ Straight (SS) | 5747 |  |  |  |  | Stainless Steel
SS-C2402-10-10 | (10 BT - 10 MJ Straight (SS)) |  | 10 BT - 10 MJ Straight (SS) | 5748 |  |  |  |  | Stainless Steel
SS-C2402-12-12 | (12 BT - 12 MJ Straight (SS)) |  | 12 BT - 12 MJ Straight (SS) | 5749 |  |  |  |  | Stainless Steel
SS-C2402-16-16 | (16 BT - 16 MJ Straight (SS)) |  | 16 BT - 16 MJ Straight (SS) | 5750 |  |  |  |  | Stainless Steel
SS-C2403-02-02 | (02 BT - 02 BT Straight (SS)) |  | 02 BT - 02 BT Straight (SS) | 5751 |  |  |  |  | Stainless Steel
SS-C2403-04-04 | (04 BT - 04 BT Straight (SS)) |  | 04 BT - 04 BT Straight (SS) | 5752 |  |  |  |  | Stainless Steel
SS-C2403-05-05 | (05 BT - 05 BT Straight (SS)) |  | 05 BT - 05 BT Straight (SS) | 5753 |  |  |  |  | Stainless Steel
SS-C2403-06-04 | (06 BT - 04 BT Straight (SS)) |  | 06 BT - 04 BT Straight (SS) | 5754 |  |  |  |  | Stainless Steel
SS-C2403-06-06 | (06 BT - 06 BT Straight (SS)) |  | 06 BT - 06 BT Straight (SS) | 5755 |  |  |  |  | Stainless Steel
SS-C2403-06-06-E | (06 BT - 06 BT Straight (SS) - Ermeto Style) |  | 06 BT - 06 BT Straight (SS) - Ermeto Style | 5756 |  |  |  |  | Stainless Steel
SS-C2403-08-06 | (08 BT - 06 BT Straight (SS)) |  | 08 BT - 06 BT Straight (SS) | 5757 |  |  |  |  | Stainless Steel
SS-C2403-08-08 | (08 BT - 08 BT Straight (SS)) |  | 08 BT - 08 BT Straight (SS) | 5758 |  |  |  |  | Stainless Steel
SS-C2403-10-10 | (10 BT - 10 BT Straight (SS)) |  | 10 BT - 10 BT Straight (SS) | 5759 |  |  |  |  | Stainless Steel
SS-C2403-12-12 | (12 BT - 12 BT Straight (SS)) |  | 12 BT - 12 BT Straight (SS) | 5760 |  |  |  |  | Stainless Steel
SS-C2403-16-16 | (16 BT - 16 BT Straight (SS)) |  | 16 BT - 16 BT Straight (SS) | 5761 |  |  |  |  | Stainless Steel
SS-C2404-02-02 | (02 BT - 02 MP Straight (SS)) |  | 02 BT - 02 MP Straight (SS) | 5762 |  |  |  |  | Stainless Steel
SS-C2404-02-04 | (02 BT - 04 MP Straight (SS)) |  | 02 BT - 04 MP Straight (SS) | 5763 |  |  |  |  | Stainless Steel
SS-C2404-04-02 | (04 BT - 02 MP Straight (SS)) |  | 04 BT - 02 MP Straight (SS) | 5764 |  |  |  |  | Stainless Steel
SS-C2404-04-04 | (04 BT - 04 MP Straight (SS)) |  | 04 BT - 04 MP Straight (SS) | 5765 |  |  |  |  | Stainless Steel
SS-C2404-04-06 | (04 BT - 06 MP Straight (SS)) |  | 04 BT - 06 MP Straight (SS) | 5766 |  |  |  |  | Stainless Steel
SS-C2404-04-08 | (04 BT - 08 MP Straight (SS)) |  | 04 BT - 08 MP Straight (SS) | 5767 |  |  |  |  | Stainless Steel
SS-C2404-05-04 | (05 BT - 04 MP Straight (SS)) |  | 05 BT - 04 MP Straight (SS) | 5768 |  |  |  |  | Stainless Steel
SS-C2404-06-02 | (06 BT - 02 MP Straight (SS)) |  | 06 BT - 02 MP Straight (SS) | 5769 |  |  |  |  | Stainless Steel
SS-C2404-06-04 | (06 BT - 04 MP Straight (SS)) |  | 06 BT - 04 MP Straight (SS) | 5770 |  |  |  |  | Stainless Steel
SS-C2404-06-04-E | (06 BT - 04 MP Straight (SS) - Ermeto Style) |  | 06 BT - 04 MP Straight (SS) - Ermeto Style | 5771 |  |  |  |  | Stainless Steel
SS-C2404-06-06 | (06 BT - 06 MP Straight (SS)) |  | 06 BT - 06 MP Straight (SS) | 5772 |  |  |  |  | Stainless Steel
SS-C2404-06-08 | (06 BT - 08 MP Straight (SS)) |  | 06 BT - 08 MP Straight (SS) | 5773 |  |  |  |  | Stainless Steel
SS-C2404-08-04 | (08 BT - 04 MP Straight (SS)) |  | 08 BT - 04 MP Straight (SS) | 5774 |  |  |  |  | Stainless Steel
SS-C2404-08-06 | (08 BT - 06 MP Straight (SS)) |  | 08 BT - 06 MP Straight (SS) | 5775 |  |  |  |  | Stainless Steel
SS-C2404-08-08 | (08 BT - 08 MP Straight (SS)) |  | 08 BT - 08 MP Straight (SS) | 5776 |  |  |  |  | Stainless Steel
SS-C2404-08-12 | (08 BT - 12 MP Straight (SS)) |  | 08 BT - 12 MP Straight (SS) | 5777 |  |  |  |  | Stainless Steel
SS-C2404-10-06 | (10 BT - 06 MP Straight (SS)) |  | 10 BT - 06 MP Straight (SS) | 5778 |  |  |  |  | Stainless Steel
SS-C2404-10-08 | (10 BT - 08 MP Straight (SS)) |  | 10 BT - 08 MP Straight (SS) | 5779 |  |  |  |  | Stainless Steel
SS-C2404-12-08 | (12 BT - 08 MP Straight (SS)) |  | 12 BT - 08 MP Straight (SS) | 5780 |  |  |  |  | Stainless Steel
SS-C2404-12-12 | (12 BT - 12 MP Straight (SS)) |  | 12 BT - 12 MP Straight (SS) | 5781 |  |  |  |  | Stainless Steel
SS-C2404-16-12 | (16 BT - 12 MP Straight (SS)) |  | 16 BT - 12 MP Straight (SS) | 5782 |  |  |  |  | Stainless Steel
SS-C2404-16-16 | (16 BT - 16 MP Straight (SS)) |  | 16 BT - 16 MP Straight (SS) | 5783 |  |  |  |  | Stainless Steel
SS-C2405-04-02 | (04 BT - 02 FP Straight (SS)) |  | 04 BT - 02 FP Straight (SS) | 5784 |  |  |  |  | Stainless Steel
SS-C2405-04-04 | (04 BT - 04 FP Straight (SS)) |  | 04 BT - 04 FP Straight (SS) | 5785 |  |  |  |  | Stainless Steel
SS-C2405-04-06 | (04 BT - 06 FP Straight (SS)) |  | 04 BT - 06 FP Straight (SS) | 9308 |  |  |  |  | Stainless Steel
SS-C2405-06-02 | (06 BT - 02 FP Straight (SS)) |  | 06 BT - 02 FP Straight (SS) | 8916 |  |  |  |  | Stainless Steel
SS-C2405-06-04 | (06 BT - 04 FP Straight (SS)) |  | 06 BT - 04 FP Straight (SS) | 5786 |  |  |  |  | Stainless Steel
SS-C2405-06-06 | (06 BT - 06 FP Straight (SS)) |  | 06 BT - 06 FP Straight (SS) | 5787 |  |  |  |  | Stainless Steel
SS-C2405-06-08 | (06 BT - 08 FP Straight (SS)) |  | 06 BT - 08 FP Straight (SS) | 5788 |  |  |  |  | Stainless Steel
SS-C2405-08-04 | (08 BT - 04 FP Straight (SS)) |  | 08 BT - 04 FP Straight (SS) | 5789 |  |  |  |  | Stainless Steel
SS-C2405-08-06 | (08 BT - 06 FP Straight (SS)) |  | 08 BT - 06 FP Straight (SS) | 5790 |  |  |  |  | Stainless Steel
SS-C2405-08-08 | (08 BT - 08 FP Straight (SS)) |  | 08 BT - 08 FP Straight (SS) | 5791 |  |  |  |  | Stainless Steel
SS-C2405-10-08 | (10 BT - 08 FP Straight (SS)) |  | 10 BT - 08 FP Straight (SS) | 5792 |  |  |  |  | Stainless Steel
SS-C2405-12-12 | (12 BT - 12 FP Straight (SS)) |  | 12 BT - 12 FP Straight (SS) | 5793 |  |  |  |  | Stainless Steel
SS-C2405-16-16 | (16 BT - 16 FP Straight (SS)) |  | 16 BT - 16 FP Straight (SS) | 5794 |  |  |  |  | Stainless Steel
SS-C2408-02 | (02 Compression Plug (SS)) |  | 02 Compression Plug (SS) | 5795 |  |  |  |  | Stainless Steel
SS-C2408-03 | (03 Compression Plug (SS)) |  | 03 Compression Plug (SS) | 5796 |  |  |  |  | Stainless Steel
SS-C2408-04 | (04 Compression Plug (SS)) |  | 04 Compression Plug (SS) | 5797 |  |  |  |  | Stainless Steel
SS-C2408-05 | (05 Compression Plug (SS)) |  | 05 Compression Plug (SS) | 5798 |  |  |  |  | Stainless Steel
SS-C2408-06 | (06 Compression Plug (SS)) |  | 06 Compression Plug (SS) | 5799 |  |  |  |  | Stainless Steel
SS-C2408-08 | (08 Compression Plug (SS)) |  | 08 Compression Plug (SS) | 5800 |  |  |  |  | Stainless Steel
SS-C2408-10 | (10 Compression Plug (SS)) |  | 10 Compression Plug (SS) | 5801 |  |  |  |  | Stainless Steel
SS-C2408-12 | (12 Compression Plug (SS)) |  | 12 Compression Plug (SS) | 5802 |  |  |  |  | Stainless Steel
SS-C2408-14 | (14 Compression Plug (SS)) |  | 14 Compression Plug (SS) | 5803 |  |  |  |  | Stainless Steel
SS-C2408-16 | (16 Compression Plug (SS)) |  | 16 Compression Plug (SS) | 5804 |  |  |  |  | Stainless Steel
SS-C2429-06-06-O | (06 Tube - 06 MORB Straight (SS)) |  | 06 Tube - 06 MORB Straight (SS) | 9303 |  |  |  |  | Stainless Steel
SS-C2429-06-08-O | (06 Tube - 08 MORB Straight (SS)) |  | 06 Tube - 08 MORB Straight (SS) | 9304 |  |  |  |  | Stainless Steel
SS-C2500-02-02 | (02 BT - 02 BT 90° Elbow (SS)) |  | 02 BT - 02 BT 90° Elbow (SS) | 5805 |  |  |  |  | Stainless Steel
SS-C2500-04-04 | (04 BT - 04 BT 90° Elbow (SS)) |  | 04 BT - 04 BT 90° Elbow (SS) | 5806 |  |  |  |  | Stainless Steel
SS-C2500-06-06 | (06 BT - 06 BT 90° Elbow (SS)) |  | 06 BT - 06 BT 90° Elbow (SS) | 5807 |  |  |  |  | Stainless Steel
SS-C2500-06-06-E | (06 BT - 06 BT 90° Elbow (SS) - Ermeto Style) |  | 06 BT - 06 BT 90° Elbow (SS) - Ermeto Style | 5808 |  |  |  |  | Stainless Steel
SS-C2500-08-08 | (08 BT - 08 BT 90° Elbow (SS)) |  | 08 BT - 08 BT 90° Elbow (SS) | 5809 |  |  |  |  | Stainless Steel
SS-C2500-10-10 | (10 BT - 10 BT 90° Elbow (SS)) |  | 10 BT - 10 BT 90° Elbow (SS) | 5810 |  |  |  |  | Stainless Steel
SS-C2500-12-12 | (12 BT - 12 BT 90° Elbow (SS)) |  | 12 BT - 12 BT 90° Elbow (SS) | 5811 |  |  |  |  | Stainless Steel
SS-C2500-14-14 | (14 BT - 14 BT 90° Elbow (SS)) |  | 14 BT - 14 BT 90° Elbow (SS) | 5812 |  |  |  |  | Stainless Steel
SS-C2500-16-16 | (16 BT - 16 BT 90° Elbow (SS)) |  | 16 BT - 16 BT 90° Elbow (SS) | 5813 |  |  |  |  | Stainless Steel
SS-C2501-02-02 | (02 BT - 02 MP 90° Elbow (SS)) |  | 02 BT - 02 MP 90° Elbow (SS) | 5814 |  |  |  |  | Stainless Steel
SS-C2501-02-04 | (02 BT - 04 MP 90° Elbow (SS)) |  | 02 BT - 04 MP 90° Elbow (SS) | 5815 |  |  |  |  | Stainless Steel
SS-C2501-04-02 | (04 BT - 02 MP 90° Elbow (SS)) |  | 04 BT - 02 MP 90° Elbow (SS) | 5816 |  |  |  |  | Stainless Steel
SS-C2501-04-04 | (04 BT - 04 MP 90° Elbow (SS)) |  | 04 BT - 04 MP 90° Elbow (SS) | 5817 |  |  |  |  | Stainless Steel
SS-C2501-04-06 | (04 BT - 06 MP 90° Elbow (SS)) |  | 04 BT - 06 MP 90° Elbow (SS) | 5818 |  |  |  |  | Stainless Steel
SS-C2501-06-04 | (06 BT - 04 MP 90° Elbow (SS)) |  | 06 BT - 04 MP 90° Elbow (SS) | 5819 |  |  |  |  | Stainless Steel
SS-C2501-06-04-E | (06 BT - 04 MP 90° Elbow (SS) - Ermeto Style) |  | 06 BT - 04 MP 90° Elbow (SS) - Ermeto Style | 5820 |  |  |  |  | Stainless Steel
SS-C2501-06-06 | (06 BT - 06 MP 90° Elbow (SS)) |  | 06 BT - 06 MP 90° Elbow (SS) | 5821 |  |  |  |  | Stainless Steel
SS-C2501-06-08 | (06 BT - 08 MP 90° Elbow (SS)) |  | 06 BT - 08 MP 90° Elbow (SS) | 5822 |  |  |  |  | Stainless Steel
SS-C2501-08-04 | (08 BT - 04 MP 90° Elbow (SS)) |  | 08 BT - 04 MP 90° Elbow (SS) | 5823 |  |  |  |  | Stainless Steel
SS-C2501-08-06 | (08 BT - 06 MP 90° Elbow (SS)) |  | 08 BT - 06 MP 90° Elbow (SS) | 5824 |  |  |  |  | Stainless Steel
SS-C2501-08-08 | (08 BT - 08 MP 90° Elbow (SS)) |  | 08 BT - 08 MP 90° Elbow (SS) | 5825 |  |  |  |  | Stainless Steel
SS-C2501-10-06 | (10 BT - 06 MP 90° Elbow (SS)) |  | 10 BT - 06 MP 90° Elbow (SS) | 5826 |  |  |  |  | Stainless Steel
SS-C2501-10-08 | (10 BT - 08 MP 90° Elbow (SS)) |  | 10 BT - 08 MP 90° Elbow (SS) | 5827 |  |  |  |  | Stainless Steel
SS-C2501-10-12 | (10 BT - 12 MP 90° Elbow (SS)) |  | 10 BT - 12 MP 90° Elbow (SS) | 5828 |  |  |  |  | Stainless Steel
SS-C2501-12-08 | (12 BT - 08 MP 90° Elbow (SS)) |  | 12 BT - 08 MP 90° Elbow (SS) | 5829 |  |  |  |  | Stainless Steel
SS-C2501-12-12 | (12 BT - 12 MP 90° Elbow (SS)) |  | 12 BT - 12 MP 90° Elbow (SS) | 5830 |  |  |  |  | Stainless Steel
SS-C2501-16-12 | (16 BT - 12 MP 90° Elbow (SS)) |  | 16 BT - 12 MP 90° Elbow (SS) | 5831 |  |  |  |  | Stainless Steel
SS-C2501-16-16 | (16 BT - 16 MP 90° Elbow (SS)) |  | 16 BT - 16 MP 90° Elbow (SS) | 5832 |  |  |  |  | Stainless Steel
SS-C2502-04-02 | (04 BT - 02 FP 90° Elbow (SS)) |  | 04 BT - 02 FP 90° Elbow (SS) | 5833 |  |  |  |  | Stainless Steel
SS-C2502-04-04 | (04 BT - 04 FP 90° Elbow (SS)) |  | 04 BT - 04 FP 90° Elbow (SS) | 5834 |  |  |  |  | Stainless Steel
SS-C2502-06-04 | (06 BT - 04 FP 90° Elbow (SS)) |  | 06 BT - 04 FP 90° Elbow (SS) | 5835 |  |  |  |  | Stainless Steel
SS-C2502-06-06 | (06 BT - 06 FP 90° Elbow (SS)) |  | 06 BT - 06 FP 90° Elbow (SS) | 5836 |  |  |  |  | Stainless Steel
SS-C2502-08-06 | (08 BT - 06 FP 90° Elbow (SS)) |  | 08 BT - 06 FP 90° Elbow (SS) | 5837 |  |  |  |  | Stainless Steel
SS-C2502-08-08 | (08 BT - 08 FP 90° Elbow (SS)) |  | 08 BT - 08 FP 90° Elbow (SS) | 5838 |  |  |  |  | Stainless Steel
SS-C2502-12-12 | (12 BT - 12 FP 90° Elbow (SS)) |  | 12 BT - 12 FP 90° Elbow (SS) | 5839 |  |  |  |  | Stainless Steel
SS-C2502-16-16 | (16 BT - 16 FP 90° Elbow (SS)) |  | 16 BT - 16 FP 90° Elbow (SS) | 5840 |  |  |  |  | Stainless Steel
SS-C2503-04-04 | (04 BT - 04 MP 45° Elbow (SS)) |  | 04 BT - 04 MP 45° Elbow (SS) | 5841 |  |  |  |  | Stainless Steel
SS-C2503-06-06 | (06 BT - 06 MP 45° Elbow (SS)) |  | 06 BT - 06 MP 45° Elbow (SS) | 5842 |  |  |  |  | Stainless Steel
SS-C2503-08-06 | (08 BT - 06 MP 45° Elbow (SS)) |  | 08 BT - 06 MP 45° Elbow (SS) | 5843 |  |  |  |  | Stainless Steel
SS-C2503-08-08 | (08 BT - 08 MP 45° Elbow (SS)) |  | 08 BT - 08 MP 45° Elbow (SS) | 5844 |  |  |  |  | Stainless Steel
SS-C2503-12-12 | (12 BT - 12 MP 45° Elbow (SS)) |  | 12 BT - 12 MP 45° Elbow (SS) | 5845 |  |  |  |  | Stainless Steel
SS-C2503-16-16 | (16 BT - 16 MP 45° Elbow (SS)) |  | 16 BT - 16 MP 45° Elbow (SS) | 5846 |  |  |  |  | Stainless Steel
SS-C2601-02-02-02 | (02 BT - 02 BT - 02 MP Tee (SS)) |  | 02 BT - 02 BT - 02 MP Tee (SS) | 5847 |  |  |  |  | Stainless Steel
SS-C2601-04-04-04 | (04 BT - 04 BT - 04 MP Tee (SS)) |  | 04 BT - 04 BT - 04 MP Tee (SS) | 5848 |  |  |  |  | Stainless Steel
SS-C2601-06-06-04 | (06 BT - 06 BT - 04 MP Tee (SS)) |  | 06 BT - 06 BT - 04 MP Tee (SS) | 5849 |  |  |  |  | Stainless Steel
SS-C2601-06-06-06 | (06 BT - 06 BT - 06 MP Tee (SS)) |  | 06 BT - 06 BT - 06 MP Tee (SS) | 5850 |  |  |  |  | Stainless Steel
SS-C2601-08-08-06 | (08 BT - 08 BT - 06 MP Tee (SS)) |  | 08 BT - 08 BT - 06 MP Tee (SS) | 5851 |  |  |  |  | Stainless Steel
SS-C2601-08-08-08 | (08 BT - 08 BT - 08 MP Tee (SS)) |  | 08 BT - 08 BT - 08 MP Tee (SS) | 5852 |  |  |  |  | Stainless Steel
SS-C2601-10-10-08 | (10 BT - 10 BT - 08 MP Tee (SS)) |  | 10 BT - 10 BT - 08 MP Tee (SS) | 5853 |  |  |  |  | Stainless Steel
SS-C2601-12-12-12 | (12 BT - 12 BT - 12 MP Tee (SS)) |  | 12 BT - 12 BT - 12 MP Tee (SS) | 5854 |  |  |  |  | Stainless Steel
SS-C2601-16-16-16 | (16 BT - 16 BT - 16 MP Tee (SS)) |  | 16 BT - 16 BT - 16 MP Tee (SS) | 5855 |  |  |  |  | Stainless Steel
SS-C2602-04-04-04 | (04 BT - 04 BT - 04 FP Tee (SS)) |  | 04 BT - 04 BT - 04 FP Tee (SS) | 5856 |  |  |  |  | Stainless Steel
SS-C2602-06-06-04 | (06 BT - 06 BT - 04 FP Tee (SS)) |  | 06 BT - 06 BT - 04 FP Tee (SS) | 5857 |  |  |  |  | Stainless Steel
SS-C2602-06-06-06 | (06 BT - 06 BT - 06 FP Tee (SS)) |  | 06 BT - 06 BT - 06 FP Tee (SS) | 5858 |  |  |  |  | Stainless Steel
SS-C2602-08-08-06 | (08 BT - 08 BT - 06 FP Tee (SS)) |  | 08 BT - 08 BT - 06 FP Tee (SS) | 5859 |  |  |  |  | Stainless Steel
SS-C2602-08-08-08 | (08 BT - 08 BT - 08 FP Tee (SS)) |  | 08 BT - 08 BT - 08 FP Tee (SS) | 5860 |  |  |  |  | Stainless Steel
SS-C2602-10-10-08 | (10 BT - 10 BT - 08 FP Tee (SS)) |  | 10 BT - 10 BT - 08 FP Tee (SS) | 5861 |  |  |  |  | Stainless Steel
SS-C2602-12-12-12 | (12 BT - 12 BT - 12 FP Tee (SS)) |  | 12 BT - 12 BT - 12 FP Tee (SS) | 5862 |  |  |  |  | Stainless Steel
SS-C2602-16-16-16 | (16 BT - 16 BT - 16 FP Tee (SS)) |  | 16 BT - 16 BT - 16 FP Tee (SS) | 5863 |  |  |  |  | Stainless Steel
SS-C2603-04-04-04 | (04 BT - 04 BT - 04 BT Tee (SS)) |  | 04 BT - 04 BT - 04 BT Tee (SS) | 5864 |  |  |  |  | Stainless Steel
SS-C2603-05-05-05 | (05 BT - 05 BT - 05 BT Tee (SS)) |  | 05 BT - 05 BT - 05 BT Tee (SS) | 5865 |  |  |  |  | Stainless Steel
SS-C2603-06-06-06 | (06 BT - 06 BT - 06 BT Tee (SS)) |  | 06 BT - 06 BT - 06 BT Tee (SS) | 5866 |  |  |  |  | Stainless Steel
SS-C2603-08-08-08 | (08 BT - 08 BT - 08 BT Tee (SS)) |  | 08 BT - 08 BT - 08 BT Tee (SS) | 5867 |  |  |  |  | Stainless Steel
SS-C2603-10-10-10 | (10 BT - 10 BT - 10 BT Tee (SS)) |  | 10 BT - 10 BT - 10 BT Tee (SS) | 5868 |  |  |  |  | Stainless Steel
SS-C2603-12-12-12 | (12 BT - 12 BT - 12 BT Tee (SS)) |  | 12 BT - 12 BT - 12 BT Tee (SS) | 5869 |  |  |  |  | Stainless Steel
SS-C2603-16-16-16 | (16 BT - 16 BT - 16 BT Tee (SS)) |  | 16 BT - 16 BT - 16 BT Tee (SS) | 5870 |  |  |  |  | Stainless Steel
SS-C2605-04-04-04 | (04 BT - 04 MP - 04 BT Tee (SS)) |  | 04 BT - 04 MP - 04 BT Tee (SS) | 5871 |  |  |  |  | Stainless Steel
SS-C2605-06-06-06 | (06 BT - 06 MP - 06 BT Tee (SS)) |  | 06 BT - 06 MP - 06 BT Tee (SS) | 5872 |  |  |  |  | Stainless Steel
SS-C2605-08-06-08 | (08 BT - 06 MP - 08 BT Tee (SS)) |  | 08 BT - 06 MP - 08 BT Tee (SS) | 5873 |  |  |  |  | Stainless Steel
SS-C2605-08-08-08 | (08 BT - 08 MP - 08 BT Tee (SS)) |  | 08 BT - 08 MP - 08 BT Tee (SS) | 5874 |  |  |  |  | Stainless Steel
SS-C2605-12-12-12 | (12 BT - 12 MP - 12 BT Tee (SS)) |  | 12 BT - 12 MP - 12 BT Tee (SS) | 5875 |  |  |  |  | Stainless Steel
SS-C2605-16-16-16 | (16 BT - 16 MP - 16 BT Tee (SS)) |  | 16 BT - 16 MP - 16 BT Tee (SS) | 5876 |  |  |  |  | Stainless Steel
SS-C2606-06-04-06 | (06 BT - 04 FP - 06 BT Tee (SS)) |  | 06 BT - 04 FP - 06 BT Tee (SS) | 8868 |  |  |  |  | Stainless Steel
SS-C2606-06-06-06 | (06 BT - 06 FP - 06 BT Tee (SS)) |  | 06 BT - 06 FP - 06 BT Tee (SS) | 8246 |  |  |  |  | Stainless Steel
SS-C2606-12-12-12 | (12 BT - 12 FP - 12 BT Tee (SS)) |  | 12 BT - 12 FP - 12 BT Tee (SS) | 5877 |  |  |  |  | Stainless Steel
SS-C2606-16-16-16 | (16 BT - 16 FP - 16 BT Tee (SS)) |  | 16 BT - 16 FP - 16 BT Tee (SS) | 5878 |  |  |  |  | Stainless Steel
SS-C2650-04-04-04-04 | (04 BT - 04 BT - 04 BT - 04 BT Cross (SS)) |  | 04 BT - 04 BT - 04 BT - 04 BT Cross (SS) | 5879 |  |  |  |  | Stainless Steel
SS-C2650-06-06-06-06 | (06 BT - 06 BT - 06 BT - 06 BT Cross (SS)) |  | 06 BT - 06 BT - 06 BT - 06 BT Cross (SS) | 5880 |  |  |  |  | Stainless Steel
SS-C2650-08-08-08-08 | (08 BT - 08 BT - 08 BT - 08 BT Cross (SS)) |  | 08 BT - 08 BT - 08 BT - 08 BT Cross (SS) | 5881 |  |  |  |  | Stainless Steel
SS-C2650-12-12-12-12 | (12 BT - 12 BT - 12 BT - 12 BT Cross (SS)) |  | 12 BT - 12 BT - 12 BT - 12 BT Cross (SS) | 5882 |  |  |  |  | Stainless Steel
SS-C2650-16-16-16-16 | (16 BT - 16 BT - 16 BT - 16 BT Cross (SS)) |  | 16 BT - 16 BT - 16 BT - 16 BT Cross (SS) | 5883 |  |  |  |  | Stainless Steel
SS-C6400-02-02-O | (02 BT - 02 MORB Straight (SS)) |  | 02 BT - 02 MORB Straight (SS) | 8681 |  |  |  |  | Stainless Steel
SS-C6400-04-04-O | (04 BT - 04 MORB Straight (SS)) |  | 04 BT - 04 MORB Straight (SS) | 5884 |  |  |  |  | Stainless Steel
SS-C6400-05-05-O | (05 BT - 05 MORB Straight (SS)) |  | 05 BT - 05 MORB Straight (SS) | 5885 |  |  |  |  | Stainless Steel
SS-C6400-06-06-O | (06 BT - 06 MORB Straight (SS)) |  | 06 BT - 06 MORB Straight (SS) | 5886 |  |  |  |  | Stainless Steel
SS-C6400-06-08-O | (06 BT - 08 MORB Straight (SS)) |  | 06 BT - 08 MORB Straight (SS) | 9300 |  |  |  |  | Stainless Steel
SS-C6400-08-08-O | (08 BT - 08 MORB Straight (SS)) |  | 08 BT - 08 MORB Straight (SS) | 5887 |  |  |  |  | Stainless Steel
SS-C6400-12-12-O | (12 BT - 12 MORB Straight (SS)) |  | 12 BT - 12 MORB Straight (SS) | 5888 |  |  |  |  | Stainless Steel
SS-C6400-16-16-O | (16 BT - 16 MORB Straight (SS)) |  | 16 BT - 16 MORB Straight (SS) | 5889 |  |  |  |  | Stainless Steel
SS-C6801-06-06-NWO | (06 BT - 06 MAORB 90° Elbow (SS) ) |  | 06 BT - 06 MAORB 90° Elbow (SS) | 9301 |  |  |  |  | Stainless Steel
SS-C6801-06-08-NWO | (06 BT - 08 MAORB 90° Elbow (SS) ) |  | 06 BT - 08 MAORB 90° Elbow (SS) | 9302 |  |  |  |  | Stainless Steel
SS-FS2404-12-12 | (12 MFS - 12 MP Straight (SS)) |  | 12 MFS - 12 MP Straight (SS) | 9315 |  |  |  |  | Stainless Steel
SS-IN0319-B-02 | (02 IN Back Ferrule) |  | 02 IN Back Ferrule | 5890 |  |  |  |  | Stainless Steel
SS-IN0319-B-04 | (04 IN Back Ferrule) |  | 04 IN Back Ferrule | 5891 |  |  |  |  | Stainless Steel
SS-IN0319-B-05 | (05 IN Back Ferrule) |  | 05 IN Back Ferrule | 5892 |  |  |  |  | Stainless Steel
SS-IN0319-B-06 | (06 IN Back Ferrule) |  | 06 IN Back Ferrule | 5893 |  |  |  |  | Stainless Steel
SS-IN0319-B-08 | (08 IN Back Ferrule) |  | 08 IN Back Ferrule | 5894 |  |  |  |  | Stainless Steel
SS-IN0319-B-10 | (10 IN Back Ferrule) |  | 10 IN Back Ferrule | 5895 |  |  |  |  | Stainless Steel
SS-IN0319-B-12 | (12 IN Back Ferrule) |  | 12 IN Back Ferrule | 5896 |  |  |  |  | Stainless Steel
SS-IN0319-B-14 | (14 IN Back Ferrule) |  | 14 IN Back Ferrule | 5897 |  |  |  |  | Stainless Steel
SS-IN0319-B-16 | (16 IN Back Ferrule) |  | 16 IN Back Ferrule | 5898 |  |  |  |  | Stainless Steel
SS-IN0319-F-02 | (02 IN Front Ferrule) |  | 02 IN Front Ferrule | 5899 |  |  |  |  | Stainless Steel
SS-IN0319-F-04 | (04 IN Front Ferrule) |  | 04 IN Front Ferrule | 5900 |  |  |  |  | Stainless Steel
SS-IN0319-F-05 | (05 IN Front Ferrule) |  | 05 IN Front Ferrule | 5901 |  |  |  |  | Stainless Steel
SS-IN0319-F-06 | (06 IN Front Ferrule) |  | 06 IN Front Ferrule | 5902 |  |  |  |  | Stainless Steel
SS-IN0319-F-08 | (08 IN Front Ferrule) |  | 08 IN Front Ferrule | 5903 |  |  |  |  | Stainless Steel
SS-IN0319-F-10 | (10 IN Front Ferrule) |  | 10 IN Front Ferrule | 5904 |  |  |  |  | Stainless Steel
SS-IN0319-F-12 | (12 IN Front Ferrule) |  | 12 IN Front Ferrule | 5905 |  |  |  |  | Stainless Steel
SS-IN0319-F-14 | (14 IN Front Ferrule) |  | 14 IN Front Ferrule | 5906 |  |  |  |  | Stainless Steel
SS-IN0319-F-16 | (16 IN Front Ferrule) |  | 16 IN Front Ferrule | 5907 |  |  |  |  | Stainless Steel
SS-IN2402-04-04 | (04 IN - 04 MJ Straight (SS)) |  | 04 IN - 04 MJ Straight (SS) | 5908 |  |  |  |  | Stainless Steel
SS-IN2402-06-06 | (06 IN - 06 MJ Straight (SS)) |  | 06 IN - 06 MJ Straight (SS) | 5909 |  |  |  |  | Stainless Steel
SS-IN2402-08-08 | (08 IN - 08 MJ Straight (SS)) |  | 08 IN - 08 MJ Straight (SS) | 5910 |  |  |  |  | Stainless Steel
SS-IN2402-10-10 | (10 IN - 10 MJ Straight (SS)) |  | 10 IN - 10 MJ Straight (SS) | 9453 |  |  |  |  | Stainless Steel
SS-IN2402-12-12 | (12 IN - 12 MJ Straight (SS)) |  | 12 IN - 12 MJ Straight (SS) | 5911 |  |  |  |  | Stainless Steel
SS-IN2402-16-16 | (16 IN - 16 MJ Straight (SS)) |  | 16 IN - 16 MJ Straight (SS) | 8682 |  |  |  |  | Stainless Steel
SS-IN2403-02-02 | (02 IN - 02 IN Straight Union (SS)) |  | 02 IN - 02 IN Straight Union (SS) | 5912 |  |  |  |  | Stainless Steel
SS-IN2403-04-04 | (04 IN - 04 IN Straight Union (SS)) |  | 04 IN - 04 IN Straight Union (SS) | 5913 |  |  |  |  | Stainless Steel
SS-IN2403-05-02 | (05 IN - 02 IN Straight Union (SS)) |  | 05 IN - 02 IN Straight Union (SS) | 5914 |  |  |  |  | Stainless Steel
SS-IN2403-05-04 | (05 IN - 04 IN Straight Union (SS)) |  | 05 IN - 04 IN Straight Union (SS) | 5915 |  |  |  |  | Stainless Steel
SS-IN2403-05-05 | (05 IN - 05 IN Straight Union (SS)) |  | 05 IN - 05 IN Straight Union (SS) | 5916 |  |  |  |  | Stainless Steel
SS-IN2403-06-04 | (06 IN - 04 IN Straight Union (SS)) |  | 06 IN - 04 IN Straight Union (SS) | 5917 |  |  |  |  | Stainless Steel
SS-IN2403-06-06 | (06 IN - 06 IN Straight Union (SS)) |  | 06 IN - 06 IN Straight Union (SS) | 5918 |  |  |  |  | Stainless Steel
SS-IN2403-08-04 | (08 IN - 04 IN Straight Union (SS)) |  | 08 IN - 04 IN Straight Union (SS) | 5919 |  |  |  |  | Stainless Steel
SS-IN2403-08-06 | (08 IN - 06 IN Straight Union (SS)) |  | 08 IN - 06 IN Straight Union (SS) | 5920 |  |  |  |  | Stainless Steel
SS-IN2403-08-08 | (08 IN - 08 IN Straight Union (SS)) |  | 08 IN - 08 IN Straight Union (SS) | 5921 |  |  |  |  | Stainless Steel
SS-IN2403-10-08 | (10 IN - 08 IN Straight Union (SS)) |  | 10 IN - 08 IN Straight Union (SS) | 5922 |  |  |  |  | Stainless Steel
SS-IN2403-10-10 | (10 IN - 10 IN Straight Union (SS)) |  | 10 IN - 10 IN Straight Union (SS) | 5923 |  |  |  |  | Stainless Steel
SS-IN2403-12-08 | (12 IN - 08 IN Straight Union (SS)) |  | 12 IN - 08 IN Straight Union (SS) | 5924 |  |  |  |  | Stainless Steel
SS-IN2403-12-10 | (12 IN - 10 IN Straight Union (SS)) |  | 12 IN - 10 IN Straight Union (SS) | 5925 |  |  |  |  | Stainless Steel
SS-IN2403-12-12 | (12 IN - 12 IN Straight Union (SS)) |  | 12 IN - 12 IN Straight Union (SS) | 5926 |  |  |  |  | Stainless Steel
SS-IN2403-14-14 | (14 IN - 14 IN Straight Union (SS)) |  | 14 IN - 14 IN Straight Union (SS) | 5927 |  |  |  |  | Stainless Steel
SS-IN2403-16-16 | (16 IN - 16 IN Straight Union (SS)) |  | 16 IN - 16 IN Straight Union (SS) | 5928 |  |  |  |  | Stainless Steel
SS-IN2404-02-02 | (02 IN - 02 MP Straight Connector (SS)) |  | 02 IN - 02 MP Straight Connector (SS) | 5929 |  |  |  |  | Stainless Steel
SS-IN2404-02-04 | (02 IN - 04 MP Straight Connector (SS)) |  | 02 IN - 04 MP Straight Connector (SS) | 9193 |  |  |  |  | Stainless Steel
SS-IN2404-04-02 | (04 IN - 02 MP Straight Connector (SS)) |  | 04 IN - 02 MP Straight Connector (SS) | 5930 |  |  |  |  | Stainless Steel
SS-IN2404-04-04 | (04 IN - 04 MP Straight Connector (SS)) |  | 04 IN - 04 MP Straight Connector (SS) | 5931 |  |  |  |  | Stainless Steel
SS-IN2404-04-06 | (04 IN - 06 MP Straight Connector (SS)) |  | 04 IN - 06 MP Straight Connector (SS) | 5932 |  |  |  |  | Stainless Steel
SS-IN2404-04-08 | (04 IN - 08 MP Straight Connector (SS)) |  | 04 IN - 08 MP Straight Connector (SS) | 5933 |  |  |  |  | Stainless Steel
SS-IN2404-06-02 | (06 IN - 02 MP Straight Connector (SS)) |  | 06 IN - 02 MP Straight Connector (SS) | 5934 |  |  |  |  | Stainless Steel
SS-IN2404-06-04 | (06 IN - 04 MP Straight Connector (SS)) |  | 06 IN - 04 MP Straight Connector (SS) | 5935 |  |  |  |  | Stainless Steel
SS-IN2404-06-06 | (06 IN - 06 MP Straight Connector (SS)) |  | 06 IN - 06 MP Straight Connector (SS) | 5936 |  |  |  |  | Stainless Steel
SS-IN2404-06-08 | (06 IN - 08 MP Straight Connector (SS)) |  | 06 IN - 08 MP Straight Connector (SS) | 5937 |  |  |  |  | Stainless Steel
SS-IN2404-08-04 | (08 IN - 04 MP Straight Connector (SS)) |  | 08 IN - 04 MP Straight Connector (SS) | 5938 |  |  |  |  | Stainless Steel
SS-IN2404-08-06 | (08 IN - 06 MP Straight Connector (SS)) |  | 08 IN - 06 MP Straight Connector (SS) | 5939 |  |  |  |  | Stainless Steel
SS-IN2404-08-08 | (08 IN - 08 MP Straight Connector (SS)) |  | 08 IN - 08 MP Straight Connector (SS) | 5940 |  |  |  |  | Stainless Steel
SS-IN2404-08-12 | (08 IN - 12 MP Straight Connector (SS)) |  | 08 IN - 12 MP Straight Connector (SS) | 5941 |  |  |  |  | Stainless Steel
SS-IN2404-08-16 | (08 IN - 16 MP Straight Connector (SS)) |  | 08 IN - 16 MP Straight Connector (SS) | 5942 |  |  |  |  | Stainless Steel
SS-IN2404-10-06 | (10 IN - 06 MP Straight Connector (SS)) |  | 10 IN - 06 MP Straight Connector (SS) | 5943 |  |  |  |  | Stainless Steel
SS-IN2404-10-08 | (10 IN - 08 MP Straight Connector (SS)) |  | 10 IN - 08 MP Straight Connector (SS) | 5944 |  |  |  |  | Stainless Steel
SS-IN2404-12-08 | (12 IN - 08 MP Straight Connector (SS)) |  | 12 IN - 08 MP Straight Connector (SS) | 5945 |  |  |  |  | Stainless Steel
SS-IN2404-12-12 | (12 IN - 12 MP Straight Connector (SS)) |  | 12 IN - 12 MP Straight Connector (SS) | 5946 |  |  |  |  | Stainless Steel
SS-IN2404-12-16 | (12 IN - 16 MP Straight Connector (SS)) |  | 12 IN - 16 MP Straight Connector (SS) | 5947 |  |  |  |  | Stainless Steel
SS-IN2404-16-12 | (16 IN - 12 MP Straight Connector (SS)) |  | 16 IN - 12 MP Straight Connector (SS) | 5948 |  |  |  |  | Stainless Steel
SS-IN2404-16-16 | (16 IN - 16 MP Straight Connector (SS)) |  | 16 IN - 16 MP Straight Connector (SS) | 5949 |  |  |  |  | Stainless Steel
SS-IN2405-02-02 | (02 IN - 02 FP Straight Connector (SS)) |  | 02 IN - 02 FP Straight Connector (SS) | 5950 |  |  |  |  | Stainless Steel
SS-IN2405-04-02 | (04 IN - 02 FP Straight Connector (SS)) |  | 04 IN - 02 FP Straight Connector (SS) | 5951 |  |  |  |  | Stainless Steel
SS-IN2405-04-04 | (04 IN - 04 FP Straight Connector (SS)) |  | 04 IN - 04 FP Straight Connector (SS) | 5952 |  |  |  |  | Stainless Steel
SS-IN2405-04-06 | (04 IN - 06 FP Straight Connector (SS)) |  | 04 IN - 06 FP Straight Connector (SS) | 5953 |  |  |  |  | Stainless Steel
SS-IN2405-04-08 | (04 IN - 08 FP Straight Connector (SS)) |  | 04 IN - 08 FP Straight Connector (SS) | 5954 |  |  |  |  | Stainless Steel
SS-IN2405-05-04 | (05 IN - 04 FP Straight Connector (SS)) |  | 05 IN - 04 FP Straight Connector (SS) | 5955 |  |  |  |  | Stainless Steel
SS-IN2405-06-02 | (06 IN - 02 FP Straight Connector (SS)) |  | 06 IN - 02 FP Straight Connector (SS) | 5956 |  |  |  |  | Stainless Steel
SS-IN2405-06-04 | (06 IN - 04 FP Straight Connector (SS)) |  | 06 IN - 04 FP Straight Connector (SS) | 5957 |  |  |  |  | Stainless Steel
SS-IN2405-06-06 | (06 IN - 06 FP Straight Connector (SS)) |  | 06 IN - 06 FP Straight Connector (SS) | 5958 |  |  |  |  | Stainless Steel
SS-IN2405-06-08 | (06 IN - 08 FP Straight Connector (SS)) |  | 06 IN - 08 FP Straight Connector (SS) | 5959 |  |  |  |  | Stainless Steel
SS-IN2405-08-04 | (08 IN - 04 FP Straight Connector (SS)) |  | 08 IN - 04 FP Straight Connector (SS) | 5960 |  |  |  |  | Stainless Steel
SS-IN2405-08-06 | (08 IN - 06 FP Straight Connector (SS)) |  | 08 IN - 06 FP Straight Connector (SS) | 5961 |  |  |  |  | Stainless Steel
SS-IN2405-08-08 | (08 IN - 08 FP Straight Connector (SS)) |  | 08 IN - 08 FP Straight Connector (SS) | 5962 |  |  |  |  | Stainless Steel
SS-IN2405-08-12 | (08 IN - 12 FP Straight Connector (SS)) |  | 08 IN - 12 FP Straight Connector (SS) | 5963 |  |  |  |  | Stainless Steel
SS-IN2405-08-16 | (08 IN - 16 FP Straight Connector (SS)) |  | 08 IN - 16 FP Straight Connector (SS) | 5964 |  |  |  |  | Stainless Steel
SS-IN2405-10-06 | (10 IN - 06 FP Straight Connector (SS)) |  | 10 IN - 06 FP Straight Connector (SS) | 5965 |  |  |  |  | Stainless Steel
SS-IN2405-10-08 | (10 IN - 08 FP Straight Connector (SS)) |  | 10 IN - 08 FP Straight Connector (SS) | 5966 |  |  |  |  | Stainless Steel
SS-IN2405-12-08 | (12 IN - 08 FP Straight Connector (SS)) |  | 12 IN - 08 FP Straight Connector (SS) | 5967 |  |  |  |  | Stainless Steel
SS-IN2405-12-12 | (12 IN - 12 FP Straight Connector (SS)) |  | 12 IN - 12 FP Straight Connector (SS) | 5968 |  |  |  |  | Stainless Steel
SS-IN2405-16-16 | (16 IN - 16 FP Straight Connector (SS)) |  | 16 IN - 16 FP Straight Connector (SS) | 5969 |  |  |  |  | Stainless Steel
SS-IN2408-02 | (02 IN Tube Plug (SS)) |  | 02 IN Tube Plug (SS) | 5970 |  |  |  |  | Stainless Steel
SS-IN2408-04 | (04 IN Tube Plug (SS)) |  | 04 IN Tube Plug (SS) | 5971 |  |  |  |  | Stainless Steel
SS-IN2408-05 | (05 IN Tube Plug (SS)) |  | 05 IN Tube Plug (SS) | 5972 |  |  |  |  | Stainless Steel
SS-IN2408-06 | (06 IN Tube Plug (SS)) |  | 06 IN Tube Plug (SS) | 5973 |  |  |  |  | Stainless Steel
SS-IN2408-08 | (08 IN Tube Plug (SS)) |  | 08 IN Tube Plug (SS) | 5974 |  |  |  |  | Stainless Steel
SS-IN2408-10 | (10 IN Tube Plug (SS)) |  | 10 IN Tube Plug (SS) | 5975 |  |  |  |  | Stainless Steel
SS-IN2408-12 | (12 IN Tube Plug (SS)) |  | 12 IN Tube Plug (SS) | 5976 |  |  |  |  | Stainless Steel
SS-IN2500-02-02 | (02 IN - 02 IN 90° Union Elbow (SS)) |  | 02 IN - 02 IN 90° Union Elbow (SS) | 5977 |  |  |  |  | Stainless Steel
SS-IN2500-04-04 | (04 IN - 04 IN 90° Union Elbow (SS)) |  | 04 IN - 04 IN 90° Union Elbow (SS) | 5978 |  |  |  |  | Stainless Steel
SS-IN2500-05-05 | (05 IN - 05 IN 90° Union Elbow (SS)) |  | 05 IN - 05 IN 90° Union Elbow (SS) | 5979 |  |  |  |  | Stainless Steel
SS-IN2500-06-06 | (06 IN - 06 IN 90° Union Elbow (SS)) |  | 06 IN - 06 IN 90° Union Elbow (SS) | 5980 |  |  |  |  | Stainless Steel
SS-IN2500-08-08 | (08 IN - 08 IN 90° Union Elbow (SS)) |  | 08 IN - 08 IN 90° Union Elbow (SS) | 5981 |  |  |  |  | Stainless Steel
SS-IN2500-10-10 | (10 IN - 10 IN 90° Union Elbow (SS)) |  | 10 IN - 10 IN 90° Union Elbow (SS) | 5982 |  |  |  |  | Stainless Steel
SS-IN2500-12-12 | (12 IN - 12 IN 90° Union Elbow (SS)) |  | 12 IN - 12 IN 90° Union Elbow (SS) | 5983 |  |  |  |  | Stainless Steel
SS-IN2500-16-16 | (16 IN - 16 IN 90° Union Elbow (SS)) |  | 16 IN - 16 IN 90° Union Elbow (SS) | 5984 |  |  |  |  | Stainless Steel
SS-IN2501-02-02 | (02 IN - 02 MP 90° Elbow (SS)) |  | 02 IN - 02 MP 90° Elbow (SS) | 5985 |  |  |  |  | Stainless Steel
SS-IN2501-02-04 | (02 IN - 04 MP 90° Elbow (SS)) |  | 02 IN - 04 MP 90° Elbow (SS) | 5986 |  |  |  |  | Stainless Steel
SS-IN2501-04-02 | (04 IN - 02 MP 90° Elbow (SS)) |  | 04 IN - 02 MP 90° Elbow (SS) | 5987 |  |  |  |  | Stainless Steel
SS-IN2501-04-04 | (04 IN - 04 MP 90° Elbow (SS)) |  | 04 IN - 04 MP 90° Elbow (SS) | 5988 |  |  |  |  | Stainless Steel
SS-IN2501-04-06 | (04 IN - 06 MP 90° Elbow (SS)) |  | 04 IN - 06 MP 90° Elbow (SS) | 5989 |  |  |  |  | Stainless Steel
SS-IN2501-05-04 | (05 IN - 04 MP 90° Elbow (SS)) |  | 05 IN - 04 MP 90° Elbow (SS) | 5990 |  |  |  |  | Stainless Steel
SS-IN2501-06-02 | (06 IN - 02 MP 90° Elbow (SS)) |  | 06 IN - 02 MP 90° Elbow (SS) | 5991 |  |  |  |  | Stainless Steel
SS-IN2501-06-04 | (06 IN - 04 MP 90° Elbow (SS)) |  | 06 IN - 04 MP 90° Elbow (SS) | 5992 |  |  |  |  | Stainless Steel
SS-IN2501-06-06 | (06 IN - 06 MP 90° Elbow (SS)) |  | 06 IN - 06 MP 90° Elbow (SS) | 5993 |  |  |  |  | Stainless Steel
SS-IN2501-06-08 | (06 IN - 08 MP 90° Elbow (SS)) |  | 06 IN - 08 MP 90° Elbow (SS) | 5994 |  |  |  |  | Stainless Steel
SS-IN2501-08-04 | (08 IN - 04 MP 90° Elbow (SS)) |  | 08 IN - 04 MP 90° Elbow (SS) | 5995 |  |  |  |  | Stainless Steel
SS-IN2501-08-06 | (08 IN - 06 MP 90° Elbow (SS)) |  | 08 IN - 06 MP 90° Elbow (SS) | 5996 |  |  |  |  | Stainless Steel
SS-IN2501-08-08 | (08 IN - 08 MP 90° Elbow (SS)) |  | 08 IN - 08 MP 90° Elbow (SS) | 5997 |  |  |  |  | Stainless Steel
SS-IN2501-08-12 | (08 IN - 12 MP 90° Elbow (SS)) |  | 08 IN - 12 MP 90° Elbow (SS) | 5998 |  |  |  |  | Stainless Steel
SS-IN2501-10-08 | (10 IN - 08 MP 90° Elbow (SS)) |  | 10 IN - 08 MP 90° Elbow (SS) | 5999 |  |  |  |  | Stainless Steel
SS-IN2501-12-08 | (12 IN - 08 MP 90° Elbow (SS)) |  | 12 IN - 08 MP 90° Elbow (SS) | 6000 |  |  |  |  | Stainless Steel
SS-IN2501-12-12 | (12 IN - 12 MP 90° Elbow (SS)) |  | 12 IN - 12 MP 90° Elbow (SS) | 6001 |  |  |  |  | Stainless Steel
SS-IN2501-16-12 | (16 IN - 12 MP 90° Elbow (SS)) |  | 16 IN - 12 MP 90° Elbow (SS) | 6002 |  |  |  |  | Stainless Steel
SS-IN2501-16-16 | (16 IN - 16 MP 90° Elbow (SS)) |  | 16 IN - 16 MP 90° Elbow (SS) | 6003 |  |  |  |  | Stainless Steel
SS-IN2502-02-02 | (02 IN - 02 FP 90° Elbow (SS)) |  | 02 IN - 02 FP 90° Elbow (SS) | 6004 |  |  |  |  | Stainless Steel
SS-IN2502-04-02 | (04 IN - 02 FP 90° Elbow (SS)) |  | 04 IN - 02 FP 90° Elbow (SS) | 6005 |  |  |  |  | Stainless Steel
SS-IN2502-04-04 | (04 IN - 04 FP 90° Elbow (SS)) |  | 04 IN - 04 FP 90° Elbow (SS) | 6006 |  |  |  |  | Stainless Steel
SS-IN2502-04-06 | (04 IN - 06 FP 90° Elbow (SS)) |  | 04 IN - 06 FP 90° Elbow (SS) | 6007 |  |  |  |  | Stainless Steel
SS-IN2502-06-04 | (06 IN - 04 FP 90° Elbow (SS)) |  | 06 IN - 04 FP 90° Elbow (SS) | 6008 |  |  |  |  | Stainless Steel
SS-IN2502-06-06 | (06 IN - 06 FP 90° Elbow (SS)) |  | 06 IN - 06 FP 90° Elbow (SS) | 6009 |  |  |  |  | Stainless Steel
SS-IN2502-08-06 | (08 IN - 06 FP 90° Elbow (SS)) |  | 08 IN - 06 FP 90° Elbow (SS) | 6010 |  |  |  |  | Stainless Steel
SS-IN2502-08-08 | (08 IN - 08 FP 90° Elbow (SS)) |  | 08 IN - 08 FP 90° Elbow (SS) | 6011 |  |  |  |  | Stainless Steel
SS-IN2502-12-12 | (12 IN - 12 FP 90° Elbow (SS)) |  | 12 IN - 12 FP 90° Elbow (SS) | 6012 |  |  |  |  | Stainless Steel
SS-IN2502-16-12 | (16 IN - 12 FP 90° Elbow (SS)) |  | 16 IN - 12 FP 90° Elbow (SS) | 6013 |  |  |  |  | Stainless Steel
SS-IN2502-16-16 | (16 IN - 16 FP 90° Elbow (SS)) |  | 16 IN - 16 FP 90° Elbow (SS) | 6014 |  |  |  |  | Stainless Steel
SS-IN2503-02-02 | (02 IN - 02 MP 45° Elbow (SS)) |  | 02 IN - 02 MP 45° Elbow (SS) | 6015 |  |  |  |  | Stainless Steel
SS-IN2503-04-04 | (04 IN - 04 MP 45° Elbow (SS)) |  | 04 IN - 04 MP 45° Elbow (SS) | 6016 |  |  |  |  | Stainless Steel
SS-IN2503-06-06 | (06 IN - 06 MP 45° Elbow (SS)) |  | 06 IN - 06 MP 45° Elbow (SS) | 6017 |  |  |  |  | Stainless Steel
SS-IN2503-08-08 | (08 IN - 08 MP 45° Elbow (SS)) |  | 08 IN - 08 MP 45° Elbow (SS) | 6018 |  |  |  |  | Stainless Steel
SS-IN2503-10-08 | (10 IN - 08 MP 45° Elbow (SS)) |  | 10 IN - 08 MP 45° Elbow (SS) | 6019 |  |  |  |  | Stainless Steel
SS-IN2503-12-12 | (12 IN - 12 MP 45° Elbow (SS)) |  | 12 IN - 12 MP 45° Elbow (SS) | 6020 |  |  |  |  | Stainless Steel
SS-IN2601-02-02-02 | (02 IN - 02 IN - 02 MP Branch Tee (SS)) |  | 02 IN - 02 IN - 02 MP Branch Tee (SS) | 6021 |  |  |  |  | Stainless Steel
SS-IN2601-04-04-02 | (04 IN - 04 IN - 02 MP Branch Tee (SS)) |  | 04 IN - 04 IN - 02 MP Branch Tee (SS) | 6022 |  |  |  |  | Stainless Steel
SS-IN2601-04-04-04 | (04 IN - 04 IN - 04 MP Branch Tee (SS)) |  | 04 IN - 04 IN - 04 MP Branch Tee (SS) | 6023 |  |  |  |  | Stainless Steel
SS-IN2601-06-06-06 | (06 IN - 06 IN - 06 MP Branch Tee (SS)) |  | 06 IN - 06 IN - 06 MP Branch Tee (SS) | 6024 |  |  |  |  | Stainless Steel
SS-IN2601-08-08-06 | (08 IN - 08 IN - 06 MP Branch Tee (SS)) |  | 08 IN - 08 IN - 06 MP Branch Tee (SS) | 8683 |  |  |  |  | Stainless Steel
SS-IN2601-08-08-08 | (08 IN - 08 IN - 08 MP Branch Tee (SS)) |  | 08 IN - 08 IN - 08 MP Branch Tee (SS) | 6025 |  |  |  |  | Stainless Steel
SS-IN2601-12-12-12 | (12 IN - 12 IN - 12 MP Branch Tee (SS)) |  | 12 IN - 12 IN - 12 MP Branch Tee (SS) | 6026 |  |  |  |  | Stainless Steel
SS-IN2601-16-16-16 | (16 IN - 16 IN - 16 MP Branch Tee (SS)) |  | 16 IN - 16 IN - 16 MP Branch Tee (SS) | 6027 |  |  |  |  | Stainless Steel
SS-IN2602-02-02-02 | (02 IN - 02 IN - 02 FP Branch Tee (SS)) |  | 02 IN - 02 IN - 02 FP Branch Tee (SS) | 6028 |  |  |  |  | Stainless Steel
SS-IN2602-04-04-02 | (04 IN - 04 IN - 02 FP Branch Tee (SS)) |  | 04 IN - 04 IN - 02 FP Branch Tee (SS) | 6029 |  |  |  |  | Stainless Steel
SS-IN2602-04-04-04 | (04 IN - 04 IN - 04 FP Branch Tee (SS)) |  | 04 IN - 04 IN - 04 FP Branch Tee (SS) | 6030 |  |  |  |  | Stainless Steel
SS-IN2602-06-06-04 | (06 IN - 06 IN - 04 FP Branch Tee (SS)) |  | 06 IN - 06 IN - 04 FP Branch Tee (SS) | 6031 |  |  |  |  | Stainless Steel
SS-IN2602-06-06-06 | (06 IN - 06 IN - 06 FP Branch Tee (SS)) |  | 06 IN - 06 IN - 06 FP Branch Tee (SS) | 6032 |  |  |  |  | Stainless Steel
SS-IN2602-08-08-06 | (08 IN - 08 IN - 06 FP Branch Tee (SS)) |  | 08 IN - 08 IN - 06 FP Branch Tee (SS) | 6033 |  |  |  |  | Stainless Steel
SS-IN2602-08-08-08 | (08 IN - 08 IN - 08 FP Branch Tee (SS)) |  | 08 IN - 08 IN - 08 FP Branch Tee (SS) | 6034 |  |  |  |  | Stainless Steel
SS-IN2602-12-12-12 | (12 IN - 12 IN - 12 FP Branch Tee (SS)) |  | 12 IN - 12 IN - 12 FP Branch Tee (SS) | 6035 |  |  |  |  | Stainless Steel
SS-IN2602-16-16-16 | (16 IN - 16 IN - 16 FP Branch Tee (SS)) |  | 16 IN - 16 IN - 16 FP Branch Tee (SS) | 6036 |  |  |  |  | Stainless Steel
SS-IN2603-02-02-02 | (02 IN - 02 IN - 02 IN Union Tee (SS)) |  | 02 IN - 02 IN - 02 IN Union Tee (SS) | 6037 |  |  |  |  | Stainless Steel
SS-IN2603-04-04-04 | (04 IN - 04 IN - 04 IN Union Tee (SS)) |  | 04 IN - 04 IN - 04 IN Union Tee (SS) | 6038 |  |  |  |  | Stainless Steel
SS-IN2603-05-05-05 | (05 IN - 05 IN - 05 IN Union Tee (SS)) |  | 05 IN - 05 IN - 05 IN Union Tee (SS) | 6039 |  |  |  |  | Stainless Steel
SS-IN2603-06-06-06 | (06 IN - 06 IN - 06 IN Union Tee (SS)) |  | 06 IN - 06 IN - 06 IN Union Tee (SS) | 6040 |  |  |  |  | Stainless Steel
SS-IN2603-08-08-08 | (08 IN - 08 IN - 08 IN Union Tee (SS)) |  | 08 IN - 08 IN - 08 IN Union Tee (SS) | 6041 |  |  |  |  | Stainless Steel
SS-IN2603-10-10-10 | (10 IN - 10 IN - 10 IN Union Tee (SS)) |  | 10 IN - 10 IN - 10 IN Union Tee (SS) | 6042 |  |  |  |  | Stainless Steel
SS-IN2603-12-12-12 | (12 IN - 12 IN - 12 IN Union Tee (SS)) |  | 12 IN - 12 IN - 12 IN Union Tee (SS) | 6043 |  |  |  |  | Stainless Steel
SS-IN2603-16-16-16 | (16 IN - 16 IN - 16 IN Union Tee (SS)) |  | 16 IN - 16 IN - 16 IN Union Tee (SS) | 6044 |  |  |  |  | Stainless Steel
SS-IN2605-02-02-02 | (02 IN - 02 MP - 02 IN Run Tee (SS)) |  | 02 IN - 02 MP - 02 IN Run Tee (SS) | 8684 |  |  |  |  | Stainless Steel
SS-IN2605-04-04-04 | (04 IN - 04 MP - 04 IN Run Tee (SS)) |  | 04 IN - 04 MP - 04 IN Run Tee (SS) | 6045 |  |  |  |  | Stainless Steel
SS-IN2605-06-06-06 | (06 IN - 06 MP - 06 IN Run Tee (SS)) |  | 06 IN - 06 MP - 06 IN Run Tee (SS) | 6046 |  |  |  |  | Stainless Steel
SS-IN2605-08-06-08 | (08 IN - 06 MP - 08 IN Run Tee (SS)) |  | 08 IN - 06 MP - 08 IN Run Tee (SS) | 6047 |  |  |  |  | Stainless Steel
SS-IN2605-08-08-08 | (08 IN - 08 MP - 08 IN Run Tee (SS)) |  | 08 IN - 08 MP - 08 IN Run Tee (SS) | 6048 |  |  |  |  | Stainless Steel
SS-IN2605-12-12-12 | (12 IN - 12 MP - 12 IN Run Tee (SS)) |  | 12 IN - 12 MP - 12 IN Run Tee (SS) | 6049 |  |  |  |  | Stainless Steel
SS-IN2606-04-04-04 | (04 IN - 04 FP - 04 IN Run Tee (SS)) |  | 04 IN - 04 FP - 04 IN Run Tee (SS) | 6050 |  |  |  |  | Stainless Steel
SS-IN2606-06-04-06 | (06 IN - 04 FP - 06 IN Run Tee (SS)) |  | 06 IN - 04 FP - 06 IN Run Tee (SS) | 8685 |  |  |  |  | Stainless Steel
SS-IN2606-06-06-06 | (06 IN - 06 FP - 06 IN Run Tee (SS)) |  | 06 IN - 06 FP - 06 IN Run Tee (SS) | 6051 |  |  |  |  | Stainless Steel
SS-IN2606-08-08-08 | (08 IN - 08 FP - 08 IN Run Tee (SS)) |  | 08 IN - 08 FP - 08 IN Run Tee (SS) | 6052 |  |  |  |  | Stainless Steel
SS-IN2606-12-12-12 | (12 IN - 12 FP - 12 IN Run Tee (SS)) |  | 12 IN - 12 FP - 12 IN Run Tee (SS) | 6053 |  |  |  |  | Stainless Steel
SS-IN2606-16-16-16 | (16 IN - 16 FP - 16 IN Run Tee (SS)) |  | 16 IN - 16 FP - 16 IN Run Tee (SS) | 6054 |  |  |  |  | Stainless Steel
SS-IN2650-02-02-02-02 | (02 IN - 02 IN - 02 IN - 02 IN Cross (SS)) |  | 02 IN - 02 IN - 02 IN - 02 IN Cross (SS) | 6055 |  |  |  |  | Stainless Steel
SS-IN2650-04-04-04-04 | (04 IN - 04 IN - 04 IN - 04 IN Cross (SS)) |  | 04 IN - 04 IN - 04 IN - 04 IN Cross (SS) | 6056 |  |  |  |  | Stainless Steel
SS-IN2650-06-06-06-06 | (06 IN - 06 IN - 06 IN - 06 IN Cross (SS)) |  | 06 IN - 06 IN - 06 IN - 06 IN Cross (SS) | 6057 |  |  |  |  | Stainless Steel
SS-IN2650-08-08-08-08 | (08 IN - 08 IN - 08 IN - 08 IN Cross (SS)) |  | 08 IN - 08 IN - 08 IN - 08 IN Cross (SS) | 6058 |  |  |  |  | Stainless Steel
SS-IN2650-12-12-12-12 | (12 IN - 12 IN - 12 IN - 12 IN Cross (SS)) |  | 12 IN - 12 IN - 12 IN - 12 IN Cross (SS) | 6059 |  |  |  |  | Stainless Steel
SS-IN2650-16-16-16-16 | (16 IN - 16 IN - 16 IN - 16 IN Cross (SS)) |  | 16 IN - 16 IN - 16 IN - 16 IN Cross (SS) | 6060 |  |  |  |  | Stainless Steel
SS-IN6400-02-02-O | (02 IN - 02 MORB Straight (SS)) |  | 02 IN - 02 MORB Straight (SS) | 6061 |  |  |  |  | Stainless Steel
SS-IN6400-04-04-O | (04 IN - 04 MORB Straight (SS)) |  | 04 IN - 04 MORB Straight (SS) | 6062 |  |  |  |  | Stainless Steel
SS-IN6400-06-06-O | (06 IN - 06 MORB Straight (SS)) |  | 06 IN - 06 MORB Straight (SS) | 6063 |  |  |  |  | Stainless Steel
SS-IN6400-08-08-O | (08 IN - 08 MORB Straight (SS)) |  | 08 IN - 08 MORB Straight (SS) | 6064 |  |  |  |  | Stainless Steel
SS-IN6400-10-10-O | (10 IN - 10 MORB Straight (SS)) |  | 10 IN - 10 MORB Straight (SS) | 6065 |  |  |  |  | Stainless Steel
SS-IN6400-12-12-O | (12 IN - 12 MORB Straight (SS)) |  | 12 IN - 12 MORB Straight (SS) | 6066 |  |  |  |  | Stainless Steel
SS-IN6400-16-16-O | (16 IN - 16 MORB Straight (SS)) |  | 16 IN - 16 MORB Straight (SS) | 6067 |  |  |  |  | Stainless Steel
SS-OM43-04-04FFSS | (04 Hose - 04 FFSS Straight (SS)) |  | 04 Hose - 04 FFSS Straight (SS) | 6924 |  |  |  |  | Stainless Steel
SS-OM43-04-04FJS | (04 Hose - 04 FJS Straight (SS)) |  | 04 Hose - 04 FJS Straight (SS) | 6925 |  |  |  |  | Stainless Steel
SS-OM43-04-04FJS90 | (04 Hose - 04 FJS 90° Elbow (SS)) |  | 04 Hose - 04 FJS 90° Elbow (SS) | 6926 |  |  |  |  | Stainless Steel
SS-OM43-04-04MFS | (04 Hose - 04 MFS Straight (SS)) |  | 04 Hose - 04 MFS Straight (SS) | 6927 |  |  |  |  | Stainless Steel
SS-OM43-04-04MP | (04 Hose - 04 MP Straight (SS)) |  | 04 Hose - 04 MP Straight (SS) | 6928 |  |  |  |  | Stainless Steel
SS-OM43-06-04MP | (06 Hose - 04 MP Straight (SS)) |  | 06 Hose - 04 MP Straight (SS) | 6929 |  |  |  |  | Stainless Steel
SS-OM43-06-06FFSS | (06 Hose - 06 FFSS Straight (SS)) |  | 06 Hose - 06 FFSS Straight (SS) | 6930 |  |  |  |  | Stainless Steel
SS-OM43-06-06FJS | (06 Hose - 06 FJS Straight (SS)) |  | 06 Hose - 06 FJS Straight (SS) | 6931 |  |  |  |  | Stainless Steel
SS-OM43-06-06FJS90 | (06 Hose - 06 FJS 90° Elbow (SS)) |  | 06 Hose - 06 FJS 90° Elbow (SS) | 6932 |  |  |  |  | Stainless Steel
SS-OM43-06-06MFS | (06 Hose - 06 MFS Straight (SS)) |  | 06 Hose - 06 MFS Straight (SS) | 6933 |  |  |  |  | Stainless Steel
SS-OM43-06-06MP | (06 Hose - 06 MP Straight (SS)) |  | 06 Hose - 06 MP Straight (SS) | 6934 |  |  |  |  | Stainless Steel
SS-OM43-08-06FJS | (08 Hose - 06 FJS Straight (SS)) |  | 08 Hose - 06 FJS Straight (SS) | 6935 |  |  |  |  | Stainless Steel
SS-OM43-08-08FFSS | (08 Hose - 08 FFSS Straight (SS)) |  | 08 Hose - 08 FFSS Straight (SS) | 6936 |  |  |  |  | Stainless Steel
SS-OM43-08-08FJS | (08 Hose - 08 FJS Straight (SS)) |  | 08 Hose - 08 FJS Straight (SS) | 6937 |  |  |  |  | Stainless Steel
SS-OM43-08-08FJS90 | (08 Hose - 08 FJS 90° Elbow (SS)) |  | 08 Hose - 08 FJS 90° Elbow (SS) | 6938 |  |  |  |  | Stainless Steel
SS-OM43-08-08MFS | (08 Hose - 08 MFS Straight (SS)) |  | 08 Hose - 08 MFS Straight (SS) | 6939 |  |  |  |  | Stainless Steel
SS-OM43-08-08MP | (08 Hose - 08 MP Straight (SS)) |  | 08 Hose - 08 MP Straight (SS) | 6940 |  |  |  |  | Stainless Steel
SS-OM43-10-10FJS | (10 Hose - 10 FJS Straight (SS)) |  | 10 Hose - 10 FJS Straight (SS) | 6941 |  |  |  |  | Stainless Steel
SS-OM43-10-10FJS90 | (10 Hose - 10 FJS 90° Elbow (SS)) |  | 10 Hose - 10 FJS 90° Elbow (SS) | 6942 |  |  |  |  | Stainless Steel
SS-OM43-12-12FJS | (12 Hose - 12 FJS Straight (SS)) |  | 12 Hose - 12 FJS Straight (SS) | 6943 |  |  |  |  | Stainless Steel
SS-OM43-12-12FJS90 | (12 Hose - 12 FJS 90° Elbow (SS)) |  | 12 Hose - 12 FJS 90° Elbow (SS) | 6944 |  |  |  |  | Stainless Steel
SS-OM43-12-12MP | (12 Hose - 12 MP Straight (SS)) |  | 12 Hose - 12 MP Straight (SS) | 6945 |  |  |  |  | Stainless Steel
SS-OM43-16-16FJS | (16 Hose - 16 FJS Straight (SS)) |  | 16 Hose - 16 FJS Straight (SS) | 6946 |  |  |  |  | Stainless Steel
SS-OM43-16-16MP | (16 Hose - 16 MP Straight (SS)) |  | 16 Hose - 16 MP Straight (SS) | 6947 |  |  |  |  | Stainless Steel
SS-OM43-20-20FJS | (20 Hose - 20 FJS Straight (SS)) |  | 20 Hose - 20 FJS Straight (SS) | 9331 |  |  |  |  | Stainless Steel
SS-OM43-20-20MP | (20 Hose - 20 MP Straight (SS)) |  | 20 Hose - 20 MP Straight (SS) | 6948 |  |  |  |  | Stainless Steel
SS-OM73-12-12FJS | (12 Hose - 12 FJS Straight (SS)) |  | 12 Hose - 12 FJS Straight (SS) | 8875 |  |  |  |  | Stainless Steel
SS-OM73-12-12MP | (12 Hose - 12 MP Straight (SS)) |  | 12 Hose - 12 MP Straight (SS) | 8882 |  |  |  |  | Stainless Steel
SS-OM73-16-16FJS | (16 Hose - 16 FJS Straight (SS)) |  | 16 Hose - 16 FJS Straight (SS) | 8876 |  |  |  |  | Stainless Steel
SS-OM73-16-16MP | (16 Hose - 16 MP Straight (SS)) |  | 16 Hose - 16 MP Straight (SS) | 8881 |  |  |  |  | Stainless Steel
SS-OM73-20-20FJS | (20 Hose - 20 FJS Straight (SS)) |  | 20 Hose - 20 FJS Straight (SS) | 8877 |  |  |  |  | Stainless Steel
SS-OM73-20-20MP | (20 Hose - 20 MP Straight (SS)) |  | 20 Hose - 20 MP Straight (SS) | 8880 |  |  |  |  | Stainless Steel
SS-OM73-24-24FJS | (24 Hose - 24 FJS Straight (SS)) |  | 24 Hose - 24 FJS Straight (SS) | 8878 |  |  |  |  | Stainless Steel
SS-OM73-24-24MP | (24 Hose - 24 MP Straight (SS)) |  | 24 Hose - 24 MP Straight (SS) | 8879 |  |  |  |  | Stainless Steel
SS-OMBW-08-08FJS | (08 Hose - 08 FJS Straight (SS)) |  | 08 Hose - 08 FJS Straight (SS) | 6949 |  |  |  |  | Stainless Steel
SS-OMBW-08-08MP | (08 Hose - 08 MP Straight (SS)) |  | 08 Hose - 08 MP Straight (SS) | 6950 |  |  |  |  | Stainless Steel
SS-OMBW-10-10FJS | (10 Hose - 10 FJS Straight (SS)) |  | 10 Hose - 10 FJS Straight (SS) | 6951 |  |  |  |  | Stainless Steel
SS-OMBW-12-12FJS | (12 Hose - 12 FJS Straight (SS)) |  | 12 Hose - 12 FJS Straight (SS) | 6952 |  |  |  |  | Stainless Steel
SS-OMBW-12-12MP | (12 Hose - 12 MP Straight (SS)) |  | 12 Hose - 12 MP Straight (SS) | 6953 |  |  |  |  | Stainless Steel
SS-OMBW-16-16FJS | (16 Hose - 16 FJS Straight (SS)) |  | 16 Hose - 16 FJS Straight (SS) | 6954 |  |  |  |  | Stainless Steel
SS-OMBW-16-16MP | (16 Hose - 16 MP Straight (SS)) |  | 16 Hose - 16 MP Straight (SS) | 6955 |  |  |  |  | Stainless Steel
SS-OMBW-16-16MP-LL | (16 Hose - 16 MP-X-Long (SS coupling + CS ferrule)) |  | 16 Hose - 16 MP-X-Long (SS coupling + CS ferrule) | 6956 |  |  |  |  | Stainless Steel
SS-OMBW-20-20FJS | (20 Hose - 20 FJS Straight (SS)) |  | 20 Hose - 20 FJS Straight (SS) | 6957 |  |  |  |  | Stainless Steel
SS-OMBW-20-20MP | (20 Hose - 20 MP Straight (SS)) |  | 20 Hose - 20 MP Straight (SS) | 6958 |  |  |  |  | Stainless Steel
SS-OMBW-BOP | (Blowout Preventer (SS Sleeve)) |  | Blowout Preventer (SS Sleeve) | 6959 |  |  |  |  | Stainless Steel
SS-OMHY-04-04FJS | (04 Hose - 04 FJS Straight (SS)) |  | 04 Hose - 04 FJS Straight (SS) | 6960 |  |  |  |  | Stainless Steel
SS-OMHY-04-04MP | (04 Hose - 04 MP Straight (SS)) |  | 04 Hose - 04 MP Straight (SS) | 6961 |  |  |  |  | Stainless Steel
SS-OMHY-06-04FJS | (06 Hose - 04 FJS Straight (SS)) |  | 06 Hose - 04 FJS Straight (SS) | 6962 |  |  |  |  | Stainless Steel
SS-OMHY-06-04MP | (06 Hose - 04 MP Straight (SS)) |  | 06 Hose - 04 MP Straight (SS) | 6963 |  |  |  |  | Stainless Steel
SS-OMHY-06-06FJS | (06 Hose - 06 FJS Straight (SS)) |  | 06 Hose - 06 FJS Straight (SS) | 6964 |  |  |  |  | Stainless Steel
SS-OMHY-06-06MP | (06 Hose - 06 MP Straight (SS)) |  | 06 Hose - 06 MP Straight (SS) | 6965 |  |  |  |  | Stainless Steel
SS-OMHY-08-06FJS | (08 Hose - 06 FJS Straight (SS)) |  | 08 Hose - 06 FJS Straight (SS) | 6966 |  |  |  |  | Stainless Steel
SS-OMHY-08-06MP | (08 Hose - 06 MP Straight (SS)) |  | 08 Hose - 06 MP Straight (SS) | 6967 |  |  |  |  | Stainless Steel
SS-OMHY-08-08FJS | (08 Hose - 08 FJS Straight (SS)) |  | 08 Hose - 08 FJS Straight (SS) | 6968 |  |  |  |  | Stainless Steel
SS-OMHY-08-08MP | (08 Hose - 08 MP Straight (SS)) |  | 08 Hose - 08 MP Straight (SS) | 6969 |  |  |  |  | Stainless Steel
SS-OMHY-10-08FJS | (10 Hose - 08 FJS Straight (SS)) |  | 10 Hose - 08 FJS Straight (SS) | 6970 |  |  |  |  | Stainless Steel
SS-OMHY-10-10FJS | (10 Hose - 10 FJS Straight (SS)) |  | 10 Hose - 10 FJS Straight (SS) | 6971 |  |  |  |  | Stainless Steel
SS-OMHY-12-08FJS | (12 Hose - 08 FJS Straight (SS)) |  | 12 Hose - 08 FJS Straight (SS) | 6972 |  |  |  |  | Stainless Steel
SS-OMHY-12-12FJS | (12 Hose - 12 FJS Straight (SS)) |  | 12 Hose - 12 FJS Straight (SS) | 6973 |  |  |  |  | Stainless Steel
SS-OMHY-12-12MP | (12 Hose - 12 MP Straight (SS)) |  | 12 Hose - 12 MP Straight (SS) | 6974 |  |  |  |  | Stainless Steel
SS-OMHY-16-16FJS | (16 Hose - 16 FJS Straight (SS)) |  | 16 Hose - 16 FJS Straight (SS) | 6975 |  |  |  |  | Stainless Steel
SS-OMHY-16-16MP | (16 Hose - 16 MP Straight (SS)) |  | 16 Hose - 16 MP Straight (SS) | 6976 |  |  |  |  | Stainless Steel
SS-TUBECLAMP-DOUBLE-06 | (3/8 Tube Clamp Double (SS)) |  | 3/8 Tube Clamp Double (SS) | 9306 |  |  |  |  | Stainless Steel
SS-TUBECLAMP-SINGLE-06 | (3/8 Tube Clamp Single (SS)) |  | 3/8 Tube Clamp Single (SS) | 9305 |  |  |  |  | Stainless Steel
SS304-TP04-035-S-10 | (Stainless Steel 304 Tubing - 1/4 inch - .035 wall thickness (seamless), 10 ft) |  | Stainless Steel 304 Tubing - 1/4 inch - .035 wall thickness (seamless), 10 ft | 5277 |  |  |  |  | Stainless Steel
SS304-TP04-035-S-20 | (Stainless Steel 304 Tubing - 1/4 inch - .035 wall thickness (seamless), 20 ft) |  | Stainless Steel 304 Tubing - 1/4 inch - .035 wall thickness (seamless), 20 ft | 5278 |  |  |  |  | Stainless Steel
SS304-TP04-049-S-10 | (Stainless Steel 304 Tubing - 1/4 inch - .049 wall thickness (seamless), 10 ft) |  | Stainless Steel 304 Tubing - 1/4 inch - .049 wall thickness (seamless), 10 ft | 5279 |  |  |  |  | Stainless Steel
SS304-TP04-049-S-20 | (Stainless Steel 304 Tubing - 1/4 inch - .049 wall thickness (seamless), 20 ft) |  | Stainless Steel 304 Tubing - 1/4 inch - .049 wall thickness (seamless), 20 ft | 5280 |  |  |  |  | Stainless Steel
SS304-TP06-035-S-10 | (Stainless Steel 304 Tubing - 3/8 inch - .035 wall thickness (seamless), 10 ft) |  | Stainless Steel 304 Tubing - 3/8 inch - .035 wall thickness (seamless), 10 ft | 5281 |  |  |  |  | Stainless Steel
SS304-TP06-035-S-20 | (Stainless Steel 304 Tubing - 3/8 inch - .035 wall thickness (seamless), 20 ft) |  | Stainless Steel 304 Tubing - 3/8 inch - .035 wall thickness (seamless), 20 ft | 5282 |  |  |  |  | Stainless Steel
SS304-TP06-049-S-10 | (Stainless Steel 304 Tubing - 3/8 inch - .049 wall thickness (seamless), 10 ft) |  | Stainless Steel 304 Tubing - 3/8 inch - .049 wall thickness (seamless), 10 ft | 5283 |  |  |  |  | Stainless Steel
SS304-TP06-049-S-20 | (Stainless Steel 304 Tubing - 3/8 inch - .049 wall thickness (seamless), 20 ft) |  | Stainless Steel 304 Tubing - 3/8 inch - .049 wall thickness (seamless), 20 ft | 5284 |  |  |  |  | Stainless Steel
SS304-TP08-035-S-10 | (Stainless Steel 304 Tubing - 1/2 inch - .035 wall thickness (seamless), 10 ft) |  | Stainless Steel 304 Tubing - 1/2 inch - .035 wall thickness (seamless), 10 ft | 5285 |  |  |  |  | Stainless Steel
SS304-TP08-035-S-20 | (Stainless Steel 304 Tubing - 1/2 inch - .035 wall thickness (seamless), 20 ft) |  | Stainless Steel 304 Tubing - 1/2 inch - .035 wall thickness (seamless), 20 ft | 5286 |  |  |  |  | Stainless Steel
SS304-TP10-035-S-20 | (Stainless Steel 304 Tubing - 5/8 inch - .035 wall thickness (seamless), 20 ft) |  | Stainless Steel 304 Tubing - 5/8 inch - .035 wall thickness (seamless), 20 ft | 5287 |  |  |  |  | Stainless Steel
SS304-TP12-035-S-10 | (Stainless Steel 304 Tubing - 3/4 inch - .035 wall thickness (seamless), 10 ft) |  | Stainless Steel 304 Tubing - 3/4 inch - .035 wall thickness (seamless), 10 ft | 5288 |  |  |  |  | Stainless Steel
SS304-TP12-035-S-20 | (Stainless Steel 304 Tubing - 3/4 inch - .035 wall thickness (seamless), 20 ft) |  | Stainless Steel 304 Tubing - 3/4 inch - .035 wall thickness (seamless), 20 ft | 5289 |  |  |  |  | Stainless Steel
SS316-TP04-035-S-20 | (Stainless Steel 316 Tubing - 1/4 inch - .035 wall thickness (seamless), 20 ft) |  | Stainless Steel 316 Tubing - 1/4 inch - .035 wall thickness (seamless), 20 ft | 5290 |  |  |  |  | Stainless Steel
SS316-TP06-035-S-20 | (Stainless Steel 316 Tubing - 3/8 inch - .035 wall thickness (seamless), 20 ft) |  | Stainless Steel 316 Tubing - 3/8 inch - .035 wall thickness (seamless), 20 ft | 5291 |  |  |  |  | Stainless Steel
SS316-TP08-035-S-20 | (Stainless Steel 316 Tubing - 1/2 inch - .035 wall thickness (seamless), 20 ft) |  | Stainless Steel 316 Tubing - 1/2 inch - .035 wall thickness (seamless), 20 ft | 5292 |  |  |  |  | Stainless Steel
SS316-TP12-035-S-20 | (Stainless Steel 316 Tubing - 3/4 inch - .035 wall thickness (seamless), 20 ft) |  | Stainless Steel 316 Tubing - 3/4 inch - .035 wall thickness (seamless), 20 ft | 5293 |  |  |  |  | Stainless Steel
TGT-6504-04-04-04 | (04 MJ - 04 FJS - 04 Pipe Port Tee) |  | 04 MJ - 04 FJS - 04 Pipe Port Tee | 6068
TGT-6504-06-06-04 | (06 MJ - 06 FJS - 04 Pipe Port Tee) |  | 06 MJ - 06 FJS - 04 Pipe Port Tee | 6069
TGT-6504-08-08-04 | (08 MJ - 08 FJS - 04 Pipe Port Tee) |  | 08 MJ - 08 FJS - 04 Pipe Port Tee | 6070
TGT-6504-10-10-04 | (10 MJ - 10 FJS - 04 Pipe Port Tee) |  | 10 MJ - 10 FJS - 04 Pipe Port Tee | 6071
TGT-6504-12-12-04 | (12 MJ - 12 FJS - 04 Pipe Port Tee) |  | 12 MJ - 12 FJS - 04 Pipe Port Tee | 6072
TGT-6504-16-16-04 | (16 MJ - 16 FJS - 04 Pipe Port Tee) |  | 16 MJ - 16 FJS - 04 Pipe Port Tee | 9192
TGT-6504-24-24-04 | (24 MJ - 24 FJS - 04 Pipe Port Tee) |  | 24 MJ - 24 FJS - 04 Pipe Port Tee | 8919
TGT-FS2406-04-04-04 | (04 MFS - 04 FFSS - 04 Pipe Port Tee) |  | 04 MFS - 04 FFSS - 04 Pipe Port Tee | 6073
TGT-FS2406-06-06-04 | (06 MFS - 06 FFSS - 04 Pipe Port Tee) |  | 06 MFS - 06 FFSS - 04 Pipe Port Tee | 6074
TGT-FS2406-08-08-04 | (08 MFS - 08 FFSS - 04 Pipe Port Tee) |  | 08 MFS - 08 FFSS - 04 Pipe Port Tee | 6075
TGT-FS2406-10-10-04 | (10 MFS - 10 FFSS - 04 Pipe Port Tee) |  | 10 MFS - 10 FFSS - 04 Pipe Port Tee | 6076
TGT-FS2406-12-12-04 | (12 MFS - 12 FFSS - 04 Pipe Port Tee) |  | 12 MFS - 12 FFSS - 04 Pipe Port Tee | 6077 | [15 empty] | G - 1-1/2-11

## Sheet1
Male/Female Pipe/ Push to Connect |  |  |  |  | Male/Female Komatsu | [5 empty] | Male British Standard Pipe Tapered/MMBSPP
Female Pipe | 1/16 | 1/16-27 NPTF |  | Male Komatsu | 7/8 | M14X1.5
Male Pipe | 1/8 | 1/8-27 NPTF |  | Male Komatsu | 1 1/8 | M18X1.5 |  |  |  | Male British Strandard Pipe Tapered | 1/8 | G-1/8-28
Male Pipe | 1/4 | 1/4-18 NPTF |  | Male JIS (Japanese Industrial Standard) | 1 | M16X1.5 |  |  |  | Male British Strandard Pipe Tapered | 1/4 | G-1/4-19
Male Pipe | 3/8 | 3/8-18 NPTF |  | Female Komatsu | 3/8 | M18X1.5 |  |  |  | Male British Strandard Pipe Tapered | 3/8 | G-3/8-19
Male Pipe | 5/8 | 5/8-14 NPTF |  | Female Komatsu | 1 3/8 | M22X1.5 |  |  |  | Male British Strandard Pipe Tapered | 1/2 | G - 1/2-14
Male Pipe | 1/2 | 1/2- 14 NPTF |  | Female Komatsu | 1 1/2 | M24X1.5 |  |  |  | Male British Strandard Pipe Tapered | 3/4 | G- 3/4-14
Male Pipe | 3/4 | 3/4-14 NPTF |  | Female Komatsu | 1 7/8 | M30X1.5 |  |  |  | Male British Strandard Pipe Parallel | 5/8 | G - 5/8-14
Male Pipe | 1 | 1 11-1/2 NPTF |  | Female Komatsu | 2 1/16 | M33X1.5 |  |  |  | Male British Strandard Pipe Tapered | 1 | G - 1-11
Male Pipe | 1 1/4 | 1 1/4-11 1/2 NPTF | [7 empty] | Male British Strandard Pipe Tapered | 1 1/4 | G - 1-1/4-11
Male Pipe | 1 1/2 | 1 1/2-11 1/2 NPFT | [7 empty] | Male British Strandard Pipe Tapered | 1 1/2 | G - 1-1/2-11
Male Pipe | 2 | 2-11-1/2 NPTF | [7 empty] | Male British Strandard Pipe Tapered | 2 | G - 2-11
[10 empty] | Male British Standard Pipe Parallel | 2 1/2 | G - 2-1/2-11
Metric Bite Type Light/ -L |  |  |  | Metric Bite Type Heavy/ -S
Metric Bite Type | 3/8 | M 12 x 1.5 |  | Metric Bite Type | 3/8 | M 14 x 1.5
Metric Bite Type | 1/2 | M 14 x 1.5 |  | Metric Bite Type | 1/2 | M 16 x 1.5
Metric Bite Type | 5/8 | M 16 x 1.5 |  | Metric Bite Type | 5/8 | M 18 x 1.5
Metric Bite Type | 3/4 | M 18 x 1.5 |  | Metric Bite Type | 3/4 | M 20 x 1.5
Metric Bite Type | 15/16 | M 22 x 1.5 |  | Metric Bite Type | 7/8 | M 22 x 1.5
Metric Bite Type | 1 1/8 | M 26 x 1.5 |  | Metric Bite Type | 1 | M 24 x 1.5
Metric Bite Type | 1 3/8 | M 30 x 2.0 |  | Metric Bite Type | 1 1/4 | M 30 x 2.0
Metric Bite Type | 1 3/4 | M 36 x 2.0 |  | Metric Bite Type | 1 9/16 | M 36 x 2.0
Metric Bite Type | 2 3/16 | M 45 x 2.0 |  | Metric Bite Type | 1 7/8 | M 42 x 2.0
Metric Bite Type | 2 5/8 | M 52 x 2.0 |  | Metric Bite Type | 2 3/8 | M 52 x 2.0
Male/Female JIC/ MORB/FORB/ Different types of NUT or SLEEVE/ BITE TYPE/ FLARE/Female Dual Seat Swivel (37°/45°))/ Female or Male JIS Compression Caps
| Male JIC | 1/8 | 5/16-24 UNF
| Male JIC | 1/4 | 7/16-20 UNF
| Male JIC | 5/16 | 1/2-20 UNF
| Male JIC | 3/16 | 3/8-24 UNF
| Male JIC | 3/8 | 9/16-18 UNF
| Male JIC | 1/2 | 3/4-16 UNF
| Male JIC | 5/8 | 7/8-14 UNF
| Male JIC | 3/4 | 1-1/16-12 UN
| Male JIC | 7/8 | 1-3/16-12 UN
| Male JIC | 1 | 1-5/16-12 UN
| Male JIC | 1 1/4 | 1-5/8-12 UN
| Male JIC | 1 1/2 | 1-7/8-12 UN
| Male JIC | 2 | 2-1/2-12 UN
Male Face Seal/ O Ring Face Seal/ Female Face Seal Swivel
[7 empty] | O-Ring Face Seal | 1/4 | 9/16-18 UNF
[7 empty] | O-Ring Face Seal | 3/8 | 11/16-16 UNF
[7 empty] | O-Ring Face Seal | 1/2 | 13/16-16 UNF
[7 empty] | O-Ring Face Seal | 5/8 | 1-14 UNS
[7 empty] | O-Ring Face Seal | 3/4 | 1-3/16-12 UN
[7 empty] | O-Ring Face Seal | 1 | 1-7/16-12 UN
[7 empty] | O-Ring Face Seal | 1 1/4 | 1-11/16-12 UN
[7 empty] | O-Ring Face Seal | 1 1/2 | 1-7/8-12 UN
[7 empty] | O-Ring Face Seal | 2 | 2-1/2-12 UN