## Summary
catalog | tables | rows | verified tables | verified rows | tables corrected | cells corrected | column keys
TFA | 210 | 2965 | 210 | 2965 | 0 | 0 | 134
FLANGE | 79 | 631 | 79 | 631 | 0 | 0 | 70
HOSETAIL | 75 | 794 | 75 | 794 | 2 | 0 | 18
ORFS | 63 | 666 | 63 | 666 | 0 | 0 | 59
source | tools/_out/brennan_catalog_20261001/parsed/catalog_parsed.json
merged by | tools/_out/brennan_catalog_20261001/merge/apply_corrections.py | 2026-10-01T15:47:47
unverified pages | none
values | printed text exactly as in the catalog (strings; units as printed, mostly inches; some ORFS / Flange tables mm). A Brennan catalog value alone = ONE source (OMi + Brennan count as one).

## TFA
catalog | page | series | title | pn | TUBE O.D. | B2 THREAD | B BORE | D DRILL | L LGTH | W WIDTH | C HEX | A1 BORE | A2 NPTF | T WIDTH | L LTGH | A2 NPSM | A2 THREAD | A1 NPTF | A1 DRILL | A2 DRILL | L1 LGTH | C1 HEX | B1 TUBE O.D. | B2 TUBE O.D. | B1 SAE 37Deg | B2 SAE 37Deg | B1 DRILL | B2 DRILL | L0 LGTH | B1 NPTF | B2 NPTF | B3 BSPP | L LENG-HT | B1 SAE ORB | L LENGTH | B1 AORB | B2 ORB | C2 HEX | N LGTH | M LGTH | PIPE O.D. | A2 WELD-ON | I.D. | A Weld | B FJS 37Deg | B DRILL | C4 HEX | B2 SAE ORB | L6 LGTH | L5 LGTH | B SAE ORB | B SAE 37Deg | A DRILL | A NPTF | A SAE ORB | (no header) | B NPTF | A SAE 37Deg | L2 LGTH | A BORE | B2 JIC | D BORE | Y FLATS | 12 NPTF | A1 NPSM | M1 LGTH | M2 LGTH | MLGTH | B2 AORB | N1 LGTH | A1 NPF | M4 LGTH | M6 LGTH | M7 LGTH | B2 MAORB | M8 LGTH | A NPSM | A3 NPSM | A3 DRILL | B1 JIC | B2 BORE | Y Flats | A3 NPTF | B3 SAE 37Deg | B3 DRILL | M3 LGTH | BE SAE 37Deg | B1 SAE 37 | B2 SAE 37 | B3 SAE 37 | B3 TUBE O.D. | L3 LGTH | M.M. | NJ LGTH | M.M. #2 | Y FLATS #2 | M.M. #3 | N2 LGTH | N3 LGTH | N1 LGBTH | A1 SAE 37Deg | A2 SAE 37Deg | A3 SAE 37Deg | A1 TUBE O.D. | A2 TUBE O.D. | M5 LGTH | Y HEX | BNPTF | A1 FORB | A2 FORB | A3 FORB | N1 LENGTH | N2 LENGTH | N3 LENGTH | B3 SAE ORB | C JIC 37Deg | C DRILL | M1 LGH | B NPSM | B NPSM #2 | B DRILL #2 | A4 NPSM | A4 DRILL | B4 SAE 37Deg | B4 DRILL | A4 NPTF | L LGHT | TUBE OD | N4 LENGTH | AD NPTF | A1 NPTR | A2 NPTR | N4 LGTH | B1 THREAD | D I.D. | O.D. | C5 HEX | C HEX #2 | table_id | verified | corrected_from
TFA | 3 | 0403 | BORE-MJ STRAIGHT | 0403-04-04 | 1/4 | 7/16-20 | 0.254 | 0.172 | 0.800 | 0.250 | 0.500 | [127 empty] | TFA-p003-t01 | yes
TFA | 3 | 0403 | BORE-MJ STRAIGHT | 0403-05-04 | 5/16-1/4 | 7/16-20 | 0.319 | 0.172 | 0.800 | 0.250 | 0.500 | [127 empty] | TFA-p003-t01 | yes
TFA | 3 | 0403 | BORE-MJ STRAIGHT | 0403-05-05 | 5/16-5/16 | 1/2-20 | 0.319 | 0.234 | 0.800 | 0.250 | 0.562 | [127 empty] | TFA-p003-t01 | yes
TFA | 3 | 0403 | BORE-MJ STRAIGHT | 0403-06-06 | 3/8-3/8 | 9/16-18 | 0.379 | 0.297 | 0.840 | 0.284 | 0.625 | [127 empty] | TFA-p003-t01 | yes
TFA | 3 | 0403 | BORE-MJ STRAIGHT | 0403-06-08 | 3/8-1/2 | 3/4-16 | 0.379 | 0.297 | 0.940 | 0.283 | 0.812 | [127 empty] | TFA-p003-t01 | yes
TFA | 3 | 0403 | BORE-MJ STRAIGHT | 0403-08-06 | 1/2-3/8 | 9/16-18 | 0.504 | 0.297 | 0.940 | 0.384 | 0.812 | [127 empty] | TFA-p003-t01 | yes
TFA | 3 | 0403 | BORE-MJ STRAIGHT | 0403-08-08 | 1/2-1/2 | 3/4-16 | 0.504 | 0.391 | 0.940 | 0.283 | 0.812 | [127 empty] | TFA-p003-t01 | yes
TFA | 3 | 0403 | BORE-MJ STRAIGHT | 0403-08-10 | 1/2-5/8 | 7/8-14 | 0.506 | 0.484 | 1.093 | 0.310 | 0.937 | [127 empty] | TFA-p003-t01 | yes
TFA | 3 | 0403 | BORE-MJ STRAIGHT | 0403-10-08 | 5/8-1/2 | 3/4-16 | 0.631 | 0.391 | 0.937 | 0.250 | 0.937 | [127 empty] | TFA-p003-t01 | yes
TFA | 3 | 0403 | BORE-MJ STRAIGHT | 0403-10-10 | 5/8 | 7/8-14 | 0.631 | 0.484 | 1.100 | 0.342 | 0.937 | [127 empty] | TFA-p003-t01 | yes
TFA | 3 | 0403 | BORE-MJ STRAIGHT | 0403-10-12 | 5/8-3/4 | 1-1/16-12 | 0.631 | 0.484 | 1.280 | 0.412 | 1.125 | [127 empty] | TFA-p003-t01 | yes
TFA | 3 | 0403 | BORE-MJ STRAIGHT | 0403-12-08 | 3/4-1/2 | 3/4-16 | 0.757 | 0.391 | 0.980 | 0.323 | 0.937 | [127 empty] | TFA-p003-t01 | yes
TFA | 3 | 0403 | BORE-MJ STRAIGHT | 0403-12-10 | 3/4-5/8 | 7/8-14 | 0.756 | 0.484 | 1.100 | 0.380 | 0.938 | [127 empty] | TFA-p003-t01 | yes
TFA | 3 | 0403 | BORE-MJ STRAIGHT | 0403-12-12 | 3/4-3/4 | 1 1/16-12 | 0.756 | 0.609 | 1.280 | 0.416 | 1.125 | [127 empty] | TFA-p003-t01 | yes
TFA | 3 | 0403 | BORE-MJ STRAIGHT | 0403-14-14 | 7/8-7/8 | 1 3/16-12 | 0.881 | 0.719 | 1.312 | 0.422 | 1.250 | [127 empty] | TFA-p003-t01 | yes
TFA | 3 | 0403 | BORE-MJ STRAIGHT | 0403-16-12 | 1-3/4 | 1 1/16-12 | 1.006 | 0.609 | 1.280 | 0.416 | 1.250 | [127 empty] | TFA-p003-t01 | yes
TFA | 3 | 0403 | BORE-MJ STRAIGHT | 0403-16-16 | 1 | 1-5/16-12 | 1.006 | 0.844 | 1.320 | 0.409 | 1.375 | [127 empty] | TFA-p003-t01 | yes
TFA | 3 | 0403 | BORE-MJ STRAIGHT | 0403-16-20 | 1-1 1-1/4 | 1 5/8-12 | 1.006 | 0.844 | 1.450 | 0.492 | 1.688 | [127 empty] | TFA-p003-t01 | yes
TFA | 3 | 0403 | BORE-MJ STRAIGHT | 0403-20-16 | 1-1/4 1-1 | 1 5/16-12 | 1.257 | 0.844 | 1.730 | 0.819 | 1.688 | [127 empty] | TFA-p003-t01 | yes
TFA | 3 | 0403 | BORE-MJ STRAIGHT | 0403-20-20 | 1-1/4 1-1/4 | 1 5/8-12 | 1.256 | 1.078 | 1.450 | 0.492 | 1.688 | [127 empty] | TFA-p003-t01 | yes
TFA | 3 | 0403 | BORE-MJ STRAIGHT | 0403-20-24 | 1-1/4 1-1/2 | 1 7/8-12 | 1.258 | 1.312 | 1.656 | 0.530 | 2.000 | [127 empty] | TFA-p003-t01 | yes
TFA | 3 | 0403 | BORE-MJ STRAIGHT | 0403-24-20 | 1-1/2 1-1/4 | 1-5/8-12 | 1.506 | 1.078 | 1.450 | 0.492 | 2.000 | [127 empty] | TFA-p003-t01 | yes
TFA | 3 | 0403 | BORE-MJ STRAIGHT | 0403-24-24 | 1-1/2 1-1/2 | 1 7/8-12 | 1.507 | 1.312 | 1.840 | 0.757 | 2.000 | [127 empty] | TFA-p003-t01 | yes
TFA | 3 | 0403 | BORE-MJ STRAIGHT | 0403-32-32 | 2-2 | 2 1/2-12 | 2.008 | 1.781 | 2.160 | 0.830 | 2.625 | [127 empty] | TFA-p003-t01 | yes
TFA | 3 | 0403 | BORE-MJ STRAIGHT | 0403-12-14 | 3/4 | 1-3/16-12 | 0.757 | 0.609 | 1.316 | .426 | 1.500 | [127 empty] | TFA-p003-t01 | yes
TFA | 3 | 0403 | BORE-MJ STRAIGHT | 0403-14-12 | 7/8-3/4 | 1-1/16-12 | 0.881 | 0.609 | 1.28 | 0.241 | 1.125 | [127 empty] | TFA-p003-t01 | yes
TFA | 3 | 0403 | BORE-MJ STRAIGHT | 0403-32-24 | 2 | 1-7/8-12 | 2.008 | 1.312 | 1.816 | .730 | 2.625 | [127 empty] | TFA-p003-t01 | yes
TFA | 3 | 0403 | BORE-MJ STRAIGHT | 0403-40-40 | 2-1/2-2-1/2 | 3-12 | 2.500 | 2.318 | 2.225 | 1.115 | 2.250 | [127 empty] | TFA-p003-t01 | yes
TFA | 3 | 0404 | BORE-MP STRAIGHT | 0404-04-02 | 1/4 |  |  | 0.172 | 0.562 |  | 0.500 | 0.256 | 1/8-27 | 0.180 | [124 empty] | TFA-p003-t02 | yes
TFA | 3 | 0404 | BORE-MP STRAIGHT | 0404-04-04 | 1/4 |  |  | 0.172 | 0.812 |  | 0.625 | 0.256 | 1/4-18 | 0.250 | [124 empty] | TFA-p003-t02 | yes
TFA | 3 | 0404 | BORE-MP STRAIGHT | 0404-06-04 | 3/8 |  |  | 0.281 | 0.812 |  | 0.625 | 0.381 | 1/4-18 | 0.250 | [124 empty] | TFA-p003-t02 | yes
TFA | 3 | 0404 | BORE-MP STRAIGHT | 0404-06-06 | 3/8 |  |  | 0.281 | 0.850 |  | 0.750 | 0.379 | 3/8-18 | 0.250 | [124 empty] | TFA-p003-t02 | yes
TFA | 3 | 0404 | BORE-MP STRAIGHT | 0404-06-08 | 3/8-1/2 |  |  | 0.281 | 1.06 |  | 0.875 | 0.379 | 1/2-14 | 0.31 | [124 empty] | TFA-p003-t02 | yes
TFA | 3 | 0404 | BORE-MP STRAIGHT | 0404-08-06 | 1/2 |  |  | 0.406 | 0.850 |  | 0.812 | 0.506 | 3/8-18 | 0.280 | [124 empty] | TFA-p003-t02 | yes
TFA | 3 | 0404 | BORE-MP STRAIGHT | 0404-08-08 | 1/2 |  |  | 0.406 | 1.100 |  | 0.875 | 0.506 | 1/2-14 | 0.280 | [124 empty] | TFA-p003-t02 | yes
TFA | 3 | 0404 | BORE-MP STRAIGHT | 0404-10-06 | 5/8 |  |  | 0.406 | 0.843 |  | 0.812 | 0.631 | 3/8-18 | 0.28 | [124 empty] | TFA-p003-t03 | yes
TFA | 3 | 0404 | BORE-MP STRAIGHT | 0404-10-08 | 5/8 |  |  | 0.531 | 1.078 |  | 0.937 | 0.631 | 1/2-14 | 0.33 | [124 empty] | TFA-p003-t03 | yes
TFA | 3 | 0404 | BORE-MP STRAIGHT | 0404-12-08 | 3/4 |  |  | 0.531 | 1.100 |  | 0.937 | 0.757 | 1/2-14 | 0.350 | [124 empty] | TFA-p003-t03 | yes
TFA | 3 | 0404 | BORE-MP STRAIGHT | 0404-12-12 | 3/4 |  |  | 0.609 | 1.100 |  | 1.125 | 0.757 | 3/4-14 | 0.340 | [124 empty] | TFA-p003-t03 | yes
TFA | 3 | 0404 | BORE-MP STRAIGHT | 0404-16-12 | 1 |  |  | 0.719 | 1.260 |  | 1.250 | 1.007 | 3/4-14 | 0.500 | [124 empty] | TFA-p003-t03 | yes
TFA | 3 | 0404 | BORE-MP STRAIGHT | 0404-16-16 | 1 |  |  | 0.938 | 1.312 |  | 1.375 | 1.007 | 1-11 1/2 | 0.38 | [124 empty] | TFA-p003-t03 | yes
TFA | 3 | 0404 | BORE-MP STRAIGHT | 0404-20-16 | 1-1/4 |  |  | 0.938 | 1.376 |  | 1.688 | 1.258 | 1-11 1/2 | 0.44 | [124 empty] | TFA-p003-t03 | yes
TFA | 3 | 0404 | BORE-MP STRAIGHT | 0404-20-20 | 1-1/4 |  |  | 1.078 | 1.406 |  | 1.688 | 1.258 | 1 1/4-11 1/2 | 0.44 | [124 empty] | TFA-p003-t03 | yes
TFA | 3 | 0404 | BORE-MP STRAIGHT | 0404-24-16 | 1-1/2 |  |  | 0.938 | 1.375 |  | 1.750 | 1.508 | 1-11 1/2 | 0.50 | [124 empty] | TFA-p003-t03 | yes
TFA | 3 | 0404 | BORE-MP STRAIGHT | 0404-24-20 | 1-1/2 1-1/4 |  |  | 1.250 | 1.48 |  | 2.000 | 1.508 | 1-1/4-11-1/2 | 0.500 | [124 empty] | TFA-p003-t03 | yes
TFA | 3 | 0404 | BORE-MP STRAIGHT | 0404-24-24 | 1-1/2 |  |  | 1.312 | 1.500 |  | 2.000 | 1.508 | 1 1/2-11 1/2 | 0.50 | [124 empty] | TFA-p003-t03 | yes
TFA | 3 | 0404 | BORE-MP STRAIGHT | 0404-32-32 | 2 |  |  | 1.938 | 1.781 |  | 2.625 | 2.008 | 2-11 1/2 | 0.75 | [124 empty] | TFA-p003-t03 | yes
TFA | 3 | 0405 | BORE- FP STRAIGHT | 0405-04-02 | 1/4 | [5 empty] | 0.562 | 0.256 | 1/8-27 |  | 0.640 | [123 empty] | TFA-p003-t04 | yes
TFA | 3 | 0405 | BORE- FP STRAIGHT | 0405-06-04 | 3/8 | [5 empty] | 0.750 | 0.381 | 1/4-18 |  | 0.843 | [123 empty] | TFA-p003-t04 | yes
TFA | 3 | 0405 | BORE- FP STRAIGHT | 0405-06-06 | 3/8 | [5 empty] | 0.875 | 0.379 | 3/8-18 |  | 1.00 | [123 empty] | TFA-p003-t04 | yes
TFA | 3 | 0405 | BORE- FP STRAIGHT | 0405-08-06 | 1/2 | [5 empty] | 0.875 | 0.506 | 3/8-18 |  | 0.906 | [123 empty] | TFA-p003-t04 | yes
TFA | 3 | 0405 | BORE- FP STRAIGHT | 0405-12-12 | 3/4 | [5 empty] | 1.375 | 0.757 | 3/4-14 |  | 1.500 | [123 empty] | TFA-p003-t04 | yes
TFA | 3 | 0405 | BORE- FP STRAIGHT | 0405-16-16 | 1 | [5 empty] | 1.625 | 1.007 | 1-11-1/2 |  | 1.437 | [123 empty] | TFA-p003-t04 | yes
TFA | 3 | 0405 | BORE- FP STRAIGHT | 0405-20-20 | 1-1/4 | [5 empty] | 2.000 | 1.258 | 1-1/4-11-1/2 |  | 1.531 | [123 empty] | TFA-p003-t04 | yes
TFA | 3 | 0405 | BORE- FP STRAIGHT | 0405-24-24 | 1-1/2 | [5 empty] | 2.125 | 1.506 | 1-1/2-11-1/2 |  | 1.38 | [123 empty] | TFA-p003-t04 | yes
TFA | 3 | 0406 | BORE-MJ BULKHEAD STRAIGHT | 0406-06-06 | 3/8 | 9/16-18 |  | 0.297 | 1.624 | 0.344 | 0.813 | 0.379 | [126 empty] | TFA-p003-t05 | yes
TFA | 3 | 0406 | BORE-MJ BULKHEAD STRAIGHT | 0406-08-08 | 1/2 | 3/4-16 |  | 0.391 | 1.845 | 0.375 | 1.000 | 0.506 | [126 empty] | TFA-p003-t05 | yes
TFA | 3 | 0406 | BORE-MJ BULKHEAD STRAIGHT | 0406-12-10 | 3/4 | 7/8-14 |  | 0.484 | 2.062 | 0.360 | 1.125 | 0.756 | [126 empty] | TFA-p003-t05 | yes
TFA | 3 | 0406 | BORE-MJ BULKHEAD STRAIGHT | 0406-12-12 | 3/4 | 1 1/16-12 |  | 0.609 | 2.300 | 0.500 | 1.375 | 0.757 | [126 empty] | TFA-p003-t05 | yes
TFA | 3 | 0406 | BORE-MJ BULKHEAD STRAIGHT | 0406-16-16 | 1 | 1-5/16-12 |  | 0.844 | 2.330 | 0.540 | 1.625 | 1.007 | [126 empty] | TFA-p003-t05 | yes
TFA | 4 | 0800 | BORE-FPS STRAIGHT | 0800-08-06 | 1/2 |  |  |  | 1.023 |  | 0.875 | 0.506 |  |  |  | 3/8-18 | [122 empty] | TFA-p004-t01 | yes
TFA | 4 | 0800 | BORE-FPS STRAIGHT | 0800-10-08 | 5/8-1/2 |  |  |  | 1.19 |  | 1.00 | .631 |  |  |  | 1/2-14 | [122 empty] | TFA-p004-t01 | yes
TFA | 4 | 0900 | BORE-FJS STRAIGHT | 0900-04-04 | 1/4 |  |  |  | 0.900 |  | 0.562 | 0.256 |  |  |  |  | 7/16-20 | [121 empty] | TFA-p004-t02 | yes
TFA | 4 | 0900 | BORE-FJS STRAIGHT | 0900-06-06 | 3/8-3/8 |  |  |  | 1.10 |  | .6875 | .375 |  |  |  |  | 9/16-18 | [121 empty] | TFA-p004-t02 | yes
TFA | 4 | 0900 | BORE-FJS STRAIGHT | 0900-08-08 | 1/2 |  |  |  | 1.300 |  | 0.875 | 0.506 |  |  |  |  | 3/4-16 | [121 empty] | TFA-p004-t02 | yes
TFA | 4 | 0900 | BORE-FJS STRAIGHT | 0900-10-10 | 5/8-5/8 |  |  |  | 1.40 |  | 1.00 | .628 |  |  |  |  | 7/8-14 | [121 empty] | TFA-p004-t02 | yes
TFA | 4 | 0900 | BORE-FJS STRAIGHT | 0900-12-12 | 3/4 |  |  |  | 1.625 |  | 1.250 | 0.757 |  |  |  |  | 1-1/16-12 | [121 empty] | TFA-p004-t02 | yes
TFA | 4 | 0900 | BORE-FJS STRAIGHT | 0900-16-16 | 1 |  |  |  | 1.500 |  | 1.500 | 1.006 |  |  |  |  | 1-5/16-12 | [121 empty] | TFA-p004-t02 | yes
TFA | 4 | 0900 | BORE-FJS STRAIGHT | 0900-20-20 | 1 1/4 |  |  |  | 1.950 |  | 2.000 | 1.258 |  |  |  |  | 1-5/8-12 | [121 empty] | TFA-p004-t02 | yes
TFA | 4 | 1404 | MP-FPS STRAIGHT | 1404-02-02 |  |  |  |  | 1.08 |  | 0.562 |  |  |  |  | 1/8-27 |  | 1/8-27 | 0.188 | .11/.13 | 0.94 | 0.562 | [116 empty] | TFA-p004-t03 | yes
TFA | 4 | 1404 | MP-FPS STRAIGHT | 1404-02-04 |  |  |  |  | 1.24 |  | 0.688 |  |  |  |  | 1/4-18 |  | 1/8-27 | 0.188 | 0.21/0.23 | 1.05 | 0.688 | [116 empty] | TFA-p004-t03 | yes
TFA | 4 | 1404 | MP-FPS STRAIGHT | 1404-04-02 |  |  |  |  | 1.320 |  | 0.688 |  |  |  |  | 1/8-27 |  | 1/4-18 | 0.281 | 0.138 | 1.187 | 0.562 | [116 empty] | TFA-p004-t03 | yes
TFA | 4 | 1404 | MP-FPS STRAIGHT | 1404-04-04 |  |  |  |  | 1.42 |  | 0.688 |  |  |  |  | 1/4-18 |  | 1/4-18 | 0.281 | 0.220 | 1.23 | 0.688 | [116 empty] | TFA-p004-t03 | yes
TFA | 4 | 1404 | MP-FPS STRAIGHT | 1404-04-06 |  |  |  |  | 1.520 |  | 0.812 |  |  |  |  | 3/8-18 |  | 1/4-18 | 0.281 | 0.281 | 1.310 | 0.875 | [116 empty] | TFA-p004-t03 | yes
TFA | 4 | 1404 | MP-FPS STRAIGHT | 1404-04-08 |  |  |  |  | 1.700 |  | 1.000 |  |  |  |  | 1/2-14 |  | 1/4-18 | 0.281 | 0.440 | 1.440 | 1.000 | [116 empty] | TFA-p004-t03 | yes
TFA | 4 | 1404 | MP-FPS STRAIGHT | 1404-06-04 |  |  |  |  | 1.49 |  | 0.750 |  |  |  |  | 1/4-18 |  | 3/8-18 | 0.406 | 0.220 | 1.30 | 0.688 | [116 empty] | TFA-p004-t03 | yes
TFA | 4 | 1404 | MP-FPS STRAIGHT | 1404-06-06 |  |  |  |  | 1.52 |  | 0.875 |  |  |  |  | 3/8-18 |  | 3/8-18 | 0.406 | 0.340 | 1.30 | 0.875 | [116 empty] | TFA-p004-t03 | yes
TFA | 4 | 1404 | MP-FPS STRAIGHT | 1404-06-08 |  |  |  |  | 1.70 |  | 1.000 |  |  |  |  | 1/2-14 |  | 3/8-18 | 0.406 | 0.460 | 1.42 | 1.000 | [116 empty] | TFA-p004-t03 | yes
TFA | 4 | 1404 | MP-FPS STRAIGHT | 1404-08-04 |  |  |  |  | 1.71 |  | 0.875 |  |  |  |  | 1/4-18 |  | 1/2-14 | 0.531 | 0.220 | 1.52 | 0.688 | [116 empty] | TFA-p004-t03 | yes
TFA | 4 | 1404 | MP-FPS STRAIGHT | 1404-08-06 |  |  |  |  | 1.77 |  | 0.875 |  |  |  |  | 3/8-18 |  | 1/2-14 | 0.531 | 0.340 | 1.56 | 0.875 | [116 empty] | TFA-p004-t03 | yes
TFA | 4 | 1404 | MP-FPS STRAIGHT | 1404-08-08 |  |  |  |  | 1.89 |  | 1.000 |  |  |  |  | 1/2-14 |  | 1/2-14 | 0.531 | 0.460 | 1.61 | 1.000 | [116 empty] | TFA-p004-t03 | yes
TFA | 4 | 1404 | MP-FPS STRAIGHT | 1404-08-12 |  |  |  |  | 2.090 |  | 1.250 |  |  |  |  | 3/4-14 |  | 1/2-14 | 0.531 | 0.620 | 1.740 | 1.250 | [116 empty] | TFA-p004-t03 | yes
TFA | 4 | 1404 | MP-FPS STRAIGHT | 1404-12-06 |  |  |  |  | 1.77 |  | 1.125 |  |  |  |  | 3/8-18 |  | 3/4-14 | 0.719 | 0.340 | 1.56 | 0.875 | [116 empty] | TFA-p004-t04 | yes
TFA | 4 | 1404 | MP-FPS STRAIGHT | 1404-12-08 |  |  |  |  | 1.93 |  | 1.125 |  |  |  |  | 1/2-14 |  | 3/4-14 | 0.719 | 0.44/0.48 | 1.65 | 1.000 | [116 empty] | TFA-p004-t04 | yes
TFA | 4 | 1404 | MP-FPS STRAIGHT | 1404-12-12 |  |  |  |  | 2.08 |  | 1.250 |  |  |  |  | 3/4-14 |  | 3/4-14 | 0.63 | 0.63 | 1.75 | 1.250 | [116 empty] | TFA-p004-t04 | yes
TFA | 4 | 1404 | MP-FPS STRAIGHT | 1404-12-16 |  |  |  |  | 2.16 |  | 1.500 |  |  |  |  | 1-11 1/2 |  | 3/4-14 | 0.719 | 0.780 | 1.81 | 1.500 | [116 empty] | TFA-p004-t04 | yes
TFA | 4 | 1404 | MP-FPS STRAIGHT | 1404-12-20 |  |  |  |  | 2.28 |  | 1.875 |  |  |  |  | 1 1/4-1 1/2 |  | 3/4-14 | 0.719 | 1.085 | 1.86 | 1.875 | [116 empty] | TFA-p004-t04 | yes
TFA | 4 | 1404 | MP-FPS STRAIGHT | 1404-16-06 |  |  |  |  | 2.040 |  | 1.500 |  |  |  |  | 3/8-18 |  | 1-11-1/2 | 0.938 | 0.320/0.340 | 1.830 | 0.875 | [116 empty] | TFA-p004-t04 | yes
TFA | 4 | 1404 | MP-FPS STRAIGHT | 1404-16-08 |  |  |  |  | 2.160 |  | 1.375 |  |  |  |  | 1/2-14 |  | 1-11-1/2 | 0.938 | 0.460 | 1.910 | 1.000 | [116 empty] | TFA-p004-t04 | yes
TFA | 4 | 1404 | MP-FPS STRAIGHT | 1404-16-12 |  |  |  |  | 2.29 |  | 1.500 |  |  |  |  | 3/4-14 |  | 1-11 1/2 | 0.938 | 0.610 | 1.94 | 1.250 | [116 empty] | TFA-p004-t04 | yes
TFA | 4 | 1404 | MP-FPS STRAIGHT | 1404-16-16 |  |  |  |  | 2.35 |  | 1.500 |  |  |  |  | 1-11 1/2 |  | 1-11 1/2 | 0.938 | 0.780 | 2.00 | 1.500 | [116 empty] | TFA-p004-t04 | yes
TFA | 4 | 1404 | MP-FPS STRAIGHT | 1404-16-20 |  |  |  |  | 2.470 |  | 1.875 |  |  |  |  | 1-1/4-11-1/2 |  | 1-11-1/2 | 0.938 | 0.938 | 2.050 | 1.875 | [116 empty] | TFA-p004-t04 | yes
TFA | 4 | 1404 | MP-FPS STRAIGHT | 1404-16-24 |  |  |  |  | 2.550 |  | 2.125 |  |  |  |  | 1-1/2-11-1/2 |  | 1-11-1/2 | 0.938 | 1.250 | 2.170 | 2.125 | [116 empty] | TFA-p004-t04 | yes
TFA | 4 | 1404 | MP-FPS STRAIGHT | 1404-20-16 |  |  |  |  | 2.400 |  | 1.875 |  |  |  |  | 1-11 1/2 |  | 1 1/4-11 1/2 | 1.250 | 0.78/0.80 | 2.050 | 1.500 | [116 empty] | TFA-p004-t04 | yes
TFA | 4 | 1404 | MP-FPS STRAIGHT | 1404-20-20 |  |  |  |  | 2.520 |  | 1.875 |  |  |  |  | 1 1/4-11 1/2 |  | 1 1/4-11 1/2 | 1.250 | 1.01/1.03 | 2.100 | 1.875 | [116 empty] | TFA-p004-t04 | yes
TFA | 4 | 1404 | MP-FPS STRAIGHT | 1404-20-24 |  |  |  |  | 2.47 |  | 2.125 |  |  |  |  | 1 1/2-11 1/2 |  | 1 1/4-11 1/2 | 1.250 | 1.250 | 2.09 | 2.125 | [116 empty] | TFA-p004-t04 | yes
TFA | 4 | 1404 | MP-FPS STRAIGHT | 1404-24-20 |  |  |  |  | 2.540 |  | 2.125 |  |  |  |  | 1 1/4-11 1/2 |  | 1 1/2-11 1/2 | 1.500 | 1.010 | 2.120 | 1.875 | [116 empty] | TFA-p004-t04 | yes
TFA | 4 | 1404 | MP-FPS STRAIGHT | 1404-24-24 |  |  |  |  | 2.690 |  | 2.125 |  |  |  |  | 1-1/2-11-1/2 |  | 1-1/2-11-1/2 | 1.500 | 1.250/1.270 | 2.270 | 2.125 | [116 empty] | TFA-p004-t04 | yes
TFA | 4 | 1404 | MP-FPS STRAIGHT | 1404-32-32 |  |  |  |  | 2.82 |  | 2.625 |  |  |  |  | 2-11 1/2 |  | 2-11 1/2 | 1.938 | 1.72 | 2.40 | 2.625 | [116 empty] | TFA-p004-t04 | yes
TFA | 4 | 1405 | FP-FPS STRAIGHT | 1405-02-02 |  |  |  |  | 1.02 |  | 0.562 |  |  |  |  | 1/8-27 |  | 1/8-27 |  | 0.110 | 0.88 | 0.562 | [116 empty] | TFA-p004-t05 | yes
TFA | 4 | 1405 | FP-FPS STRAIGHT | 1405-02-04 |  |  |  |  | 1.29 |  | 0.688 |  |  |  |  | 1/4-18 |  | 1/8-27 |  | 0.220 | 1.10 | 0.688 | [116 empty] | TFA-p004-t05 | yes
TFA | 4 | 1405 | FP-FPS STRAIGHT | 1405-04-02 |  |  |  |  | 1.330 |  | 0.688 |  |  |  |  | 1/8-27 |  | 1/4-18 |  | 0.110 | 1.190 | 0.5625 | [116 empty] | TFA-p004-t05 | yes
TFA | 4 | 1405 | FP-FPS STRAIGHT | 1405-04-04 |  |  |  |  | 1.420 |  | 0.688 |  |  |  |  | 1/4-18 |  | 1/4-18 |  | 0.220 | 1.230 | 0.688 | [116 empty] | TFA-p004-t05 | yes
TFA | 4 | 1405 | FP-FPS STRAIGHT | 1405-04-06 |  |  |  |  | 1.480 |  | 0.688 |  |  |  |  | 3/8-18 |  | 1/4-18 |  | 0.32/0.34 | 1.270 | 0.875 | [116 empty] | TFA-p004-t05 | yes
TFA | 4 | 1405 | FP-FPS STRAIGHT | 1405-06-04 |  |  |  |  | 1.480 |  | 0.875 |  |  |  |  | 1/4-18 |  | 3/8-18 |  | 0.21/0.23 | 1.290 | 0.688 | [116 empty] | TFA-p004-t05 | yes
TFA | 4 | 1405 | FP-FPS STRAIGHT | 1405-06-06 |  |  |  |  | 1.52 |  | 0.875 |  |  |  |  | 3/8-18 |  | 3/8-18 |  | 0.340 | 1.31 | 0.875 | [116 empty] | TFA-p004-t05 | yes
TFA | 4 | 1405 | FP-FPS STRAIGHT | 1405-06-08 |  |  |  |  | 1.780 |  | 0.875 |  |  |  |  | 1/2-14 |  | 3/8-18 |  | 0.460 | 1.500 | 1.000 | [116 empty] | TFA-p004-t05 | yes
TFA | 4 | 1405 | FP-FPS STRAIGHT | 1405-08-04 |  |  |  |  | 1.750 |  | 1.000 |  |  |  |  | 1/4-18 |  | 1/2-14 |  | 0.220 | 1.560 | 0.688 | [116 empty] | TFA-p004-t05 | yes
TFA | 4 | 1405 | FP-FPS STRAIGHT | 1405-08-06 |  |  |  |  | 1.66 |  | 1.000 |  |  |  |  | 3/8-18 |  | 1/2-14 |  | 0.32/0.36 | 1.45 | 0.875 | [116 empty] | TFA-p004-t05 | yes
TFA | 4 | 1405 | FP-FPS STRAIGHT | 1405-08-08 |  |  |  |  | 1.840 |  | 1.000 |  |  |  |  | 1/2-14 |  | 1/2-14 |  | 0.460 | 1.560 | 1.000 | [116 empty] | TFA-p004-t05 | yes
TFA | 4 | 1405 | FP-FPS STRAIGHT | 1405-08-12 |  |  |  |  | 1.97 |  | 1.250 |  |  |  |  | 3/4-14 |  | 1/2-14 |  | 0.635 | 1.62 | 1.250 | [116 empty] | TFA-p004-t05 | yes
TFA | 4 | 1405 | FP-FPS STRAIGHT | 1405-12-08 |  |  |  |  | 1.910 |  | 1.250 |  |  |  |  | 1/2-14 |  | 3/4-14 |  | 0.440/0.480 | 1.630 | 1.000 | [116 empty] | TFA-p004-t05 | yes
TFA | 4 | 1405 | FP-FPS STRAIGHT | 1405-12-12 |  |  |  |  | 1.970 |  | 1.250 |  |  |  |  | 3/4-14 |  | 3/4-14 |  | 0.620 | 1.620 | 1.250 | [116 empty] | TFA-p004-t05 | yes
TFA | 4 | 1405 | FP-FPS STRAIGHT | 1405-12-16 |  |  |  |  | 2.180 |  | 1.500 |  |  |  |  | 1-11-1/2 |  | 3/4-14 |  | 0.780 | 1.830 | 1.500 | [116 empty] | TFA-p004-t05 | yes
TFA | 4 | 1405 | FP-FPS STRAIGHT | 1405-16-12 |  |  |  |  | 2.250 |  | 1.500 |  |  |  |  | 3/4-14 |  | 1-11-1/2 |  | .61/.63 | 1.900 | 1.250 | [116 empty] | TFA-p004-t05 | yes
TFA | 4 | 1405 | FP-FPS STRAIGHT | 1405-16-16 |  |  |  |  | 2.35 |  | 1.500 |  |  |  |  | 1-11-1/2 |  | 1-11-1/2 |  | 0.780 | 2.00 | 1.500 | [116 empty] | TFA-p004-t05 | yes
TFA | 4 | 1405 | FP-FPS STRAIGHT | 1405-20-20 |  |  |  |  | 2.400 |  | 1.875 |  |  |  |  | 1-1/4-11-1/2 |  | 1-1/4-11-1/2 |  | 1.020 | 1.980 | 1.875 | [116 empty] | TFA-p004-t05 | yes
TFA | 4 | 1405 | FP-FPS STRAIGHT | 1405-24-24 |  |  |  |  | 2.520 |  | 2.125 |  |  |  |  | 1-1/2-11-1/2 |  | 1-1/2-11-1/2 |  | 1.260 | 2.100 | 2.125 | [116 empty] | TFA-p004-t05 | yes
TFA | 4 | 1405 | FP-FPS STRAIGHT | 1405-32-32 |  |  |  |  | 2.670 |  | 2.625 |  |  |  |  | 2-11-1/2 |  | 2-11-1/2 |  | 1.720/1.740 | 2.250 | 2.625 | [116 empty] | TFA-p004-t05 | yes
TFA | 5 | 2403 | MJ-MJ STRAIGHT | 2403-02-02 |  |  |  |  | 1.17 |  | 0.438 | [11 empty] | 1/8 | 1/8 | 5/16-24 | 5/16-24 | 0.062 | 0.062 | [110 empty] | TFA-p005-t01 | yes
TFA | 5 | 2403 | MJ-MJ STRAIGHT | 2403-03-02 |  |  |  |  | 1.20 |  | 0.438 | [11 empty] | 3/16 | 3/16 | 3/8-24 | 5/16-24 | 0.125 | 0.062 | [110 empty] | TFA-p005-t01 | yes
TFA | 5 | 2403 | MJ-MJ STRAIGHT | 2403-03-03 |  |  |  |  | 1.23 |  | 0.438 | [11 empty] | 3/16 | 3/16 | 3/8-24 | 3/8-24 | 0.125 | 1.25 | [110 empty] | TFA-p005-t01 | yes
TFA | 5 | 2403 | MJ-MJ STRAIGHT | 2403-04-02 |  |  |  |  | 1.270 |  | 0.500 | [11 empty] | 1/4 | 1/8 | 7/16-20 | 5/16-24 | 0.172 | 0.062 | [110 empty] | TFA-p005-t01 | yes
TFA | 5 | 2403 | MJ-MJ STRAIGHT | 2403-04-03 |  |  |  |  | 1.300 |  | 0.500 | [11 empty] | 1/4 | 3/16 | 7/16-20 | 3/8-24 | 0.172 | 0.125 | [110 empty] | TFA-p005-t01 | yes
TFA | 5 | 2403 | MJ-MJ STRAIGHT | 2403-04-04 |  |  |  |  | 1.37 |  | 0.500 | [11 empty] | 1/4 | 1/4 | 7/16-20 | 7/16-20 | 0.172 | 0.172 | [110 empty] | TFA-p005-t01 | yes
TFA | 5 | 2403 | MJ-MJ STRAIGHT | 2403-05-04 |  |  |  |  | 1.370 |  | 0.562 | [11 empty] | 5/16 | 1/4 | 1/2-20 | 7/16-20 | 0.234 | 0.172 | [110 empty] | TFA-p005-t01 | yes
TFA | 5 | 2403 | MJ-MJ STRAIGHT | 2403-05-05 |  |  |  |  | 1.370 |  | 0.562 | [11 empty] | 5/16 | 5/16 | 1/2-20 | 1/2-20 | 0.234 | 0.234 | [110 empty] | TFA-p005-t01 | yes
TFA | 5 | 2403 | MJ-MJ STRAIGHT | 2403-06-04 |  |  |  |  | 1.40 |  | 0.625 | [11 empty] | 3/8 | 1/4 | 9/16-18 | 7/16-20 | 0.297 | 0.172 | [110 empty] | TFA-p005-t01 | yes
TFA | 5 | 2403 | MJ-MJ STRAIGHT | 2403-06-05 |  |  |  |  | 1.40 |  | 0.625 | [11 empty] | 3/8 | 5/16 | 9/16-18 | 1/2-20 | 0.234 | 0.234 | [110 empty] | TFA-p005-t01 | yes
TFA | 5 | 2403 | MJ-MJ STRAIGHT | 2403-06-06 |  |  |  |  | 1.41 |  | 0.625 | [11 empty] | 3/8 | 3/8 | 9/16-18 | 9/16-18 | 0.297 | 0.297 | [110 empty] | TFA-p005-t01 | yes
TFA | 5 | 2403 | MJ-MJ STRAIGHT | 2403-08-04 |  |  |  |  | 1.51 |  | 0.812 | [11 empty] | 1/2 | 1/4 | 3/4-16 | 7/16-20 | 0.391 | 0.172 | [110 empty] | TFA-p005-t01 | yes
TFA | 5 | 2403 | MJ-MJ STRAIGHT | 2403-08-05 |  |  |  |  | 1.510 |  | 0.812 | [11 empty] | 1/2 | 5/16 | 3/4-16 | 1/2-20 | 0.391 | 0.234 | [110 empty] | TFA-p005-t01 | yes
TFA | 5 | 2403 | MJ-MJ STRAIGHT | 2403-08-06 |  |  |  |  | 1.520 |  | 0.812 | [11 empty] | 1/2 | 3/8 | 3/4-16 | 9/16-18 | 0.391 | 0.297 | [110 empty] | TFA-p005-t01 | yes
TFA | 5 | 2403 | MJ-MJ STRAIGHT | 2403-08-08 |  |  |  |  | 1.620 |  | 0.812 | [11 empty] | 1/2 | 1/2 | 3/4-16 | 3/4-16 | 0.391 | 0.391 | [110 empty] | TFA-p005-t01 | yes
TFA | 5 | 2403 | MJ-MJ STRAIGHT | 2403-10-04 |  |  |  |  | 1.67 |  | 0.937 | [11 empty] | 5/8 | 1/4 | 7/8-14 | 7/16-20 | 0.484 | 0.172 | [110 empty] | TFA-p005-t01 | yes
TFA | 5 | 2403 | MJ-MJ STRAIGHT | 2403-10-05 |  |  |  |  | 1.67 |  | 0.937 | [11 empty] | 5/8 | 5/16 | 7/8-14 | 1/2-20 | 0.484 | 0.234 | [110 empty] | TFA-p005-t01 | yes
TFA | 5 | 2403 | MJ-MJ STRAIGHT | 2403-10-06 |  |  |  |  | 1.68 |  | 0.937 | [11 empty] | 5/8 | 3/8 | 7/8-14 | 9/16-18 | 0.297 | 0.297 | [110 empty] | TFA-p005-t01 | yes
TFA | 5 | 2403 | MJ-MJ STRAIGHT | 2403-10-08 |  |  |  |  | 1.78 |  | 0.937 | [11 empty] | 5/8 | 1/2 | 7/8-14 | 3/4-16 | 0.391 | 0.391 | [110 empty] | TFA-p005-t01 | yes
TFA | 5 | 2403 | MJ-MJ STRAIGHT | 2403-10-10 |  |  |  |  | 1.880 |  | 0.937 | [11 empty] | 5/8 | 5/8 | 7/8-14 | 7/8-14 | 0.484 | 0.484 | [110 empty] | TFA-p005-t01 | yes
TFA | 5 | 2403 | MJ-MJ STRAIGHT | 2403-12-04 |  |  |  |  | 1.850 |  | 1.125 | [11 empty] | 3/4 | 1/4 | 1-1/16-12 | 7/16-20 | 0.609 | 0.172 | [110 empty] | TFA-p005-t01 | yes
TFA | 5 | 2403 | MJ-MJ STRAIGHT | 2403-12-05 |  |  |  |  | 1.85 |  | 1.125 | [11 empty] | 3/4 | 5/16 | 1 1/16-12 | 1/2-20 | 0.609 | 0.234 | [110 empty] | TFA-p005-t01 | yes
TFA | 5 | 2403 | MJ-MJ STRAIGHT | 2403-12-06 |  |  |  |  | 1.85 |  | 1.125 | [11 empty] | 3/4 | 3/8 | 1 1/16-12 | 9/16-18 | 0.609 | 0.297 | [110 empty] | TFA-p005-t01 | yes
TFA | 5 | 2403 | MJ-MJ STRAIGHT | 2403-12-08 |  |  |  |  | 1.95 |  | 1.125 | [11 empty] | 3/4 | 1/2 | 1 1/16-12 | 3/4-16 | 0.609 | 0.391 | [110 empty] | TFA-p005-t01 | yes
TFA | 5 | 2403 | MJ-MJ STRAIGHT | 2403-12-10 |  |  |  |  | 2.050 |  | 1.125 | [11 empty] | 3/4 | 5/8 | 1 1/16-12 | 7/8-14 | 0.609 | 0.484 | [110 empty] | TFA-p005-t01 | yes
TFA | 5 | 2403 | MJ-MJ STRAIGHT | 2403-12-12 |  |  |  |  | 2.16 |  | 1.125 | [11 empty] | 3/4 | 3/4 | 1 1/16-12 | 1 1/16-12 | 0.609 | 0.609 | [110 empty] | TFA-p005-t01 | yes
TFA | 5 | 2403 | MJ-MJ STRAIGHT | 2403-14-12 |  |  |  |  | 2.180 |  | 1.250 | [11 empty] | 7/8 | 3/4 | 1 3/16-12 | 1 1/16-12 | 0.719 | 0.609 | [110 empty] | TFA-p005-t01 | yes
TFA | 5 | 2403 | MJ-MJ STRAIGHT | 2403-14-14 |  |  |  |  | 2.21 |  | 1.250 | [11 empty] | 7/8 | 7/8 | 1 3/16-12 | 1 3/16-12 | 0.719 | 0.719 | [110 empty] | TFA-p005-t01 | yes
TFA | 5 | 2403 | MJ-MJ STRAIGHT | 2403-16-06 |  |  |  |  | 1.89 |  | 1.375 | [11 empty] | 1 | 3/8 | 1 5/16-12 | 9/16-18 | 0.844 | 0.297 | [110 empty] | TFA-p005-t01 | yes
TFA | 5 | 2403 | MJ-MJ STRAIGHT | 2403-16-08 |  |  |  |  | 2.00 |  | 1.375 | [11 empty] | 1 | 1/2 | 1 5/16-12 | 3/4-18 | 0.844 | 0.391 | [110 empty] | TFA-p005-t01 | yes
TFA | 5 | 2403 | MJ-MJ STRAIGHT | 2403-16-10 |  |  |  |  | 2.10 |  | 1.375 | [11 empty] | 1 | 5/8 | 1 5/16-12 | 7/8-14 | 0.844 | 0.484 | [110 empty] | TFA-p005-t01 | yes
TFA | 5 | 2403 | MJ-MJ STRAIGHT | 2403-16-12 |  |  |  |  | 2.200 |  | 1.375 | [11 empty] | 1 | 3/4 | 1 5/16-12 | 1 1/16-12 | 0.844 | 0.609 | [110 empty] | TFA-p005-t01 | yes
TFA | 5 | 2403 | MJ-MJ STRAIGHT | 2403-16-14 |  |  |  |  | 2.230 |  | 1.375 | [11 empty] | 1 | 7/8 | 1-5/16-12 | 1-3/16-12 | 0.844 | 0.719 | [110 empty] | TFA-p005-t01 | yes
TFA | 5 | 2403 | MJ-MJ STRAIGHT | 2403-16-16 |  |  |  |  | 2.25 |  | 1.375 | [11 empty] | 1 | 1 | 1 5/16-12 | 1 5/16-12 | 0.844 | 0.844 | [110 empty] | TFA-p005-t01 | yes
TFA | 5 | 2403 | MJ-MJ STRAIGHT | 2403-20-12 |  |  |  |  | 2.34 |  | 1.688 | [11 empty] | 1 1/4 | 3/4 | 1 5/8-12 | 1 1/16-12 | 1.078 | 0.609 | [110 empty] | TFA-p005-t01 | yes
TFA | 5 | 2403 | MJ-MJ STRAIGHT | 2403-20-16 |  |  |  |  | 2.380 |  | 1.688 | [11 empty] | 1 1/4 | 1 | 1 5/8-12 | 1 5/16-12 | 1.078 | 0.844 | [110 empty] | TFA-p005-t01 | yes
TFA | 5 | 2403 | MJ-MJ STRAIGHT | 2403-20-20 |  |  |  |  | 2.43 |  | 1.688 | [11 empty] | 1 1/4 | 1 1/4 | 1 5/8-12 | 1 5/8-12 | 1.078 | 1.078 | [110 empty] | TFA-p005-t01 | yes
TFA | 5 | 2403 | MJ-MJ STRAIGHT | 2403-24-12 |  |  |  |  | 2.530 |  | 2.000 | [11 empty] | 1-1/2 | 3/4 | 1-7/8-12 | 1-1/16-12 | 1.312 | 0.609 | [110 empty] | TFA-p005-t01 | yes
TFA | 5 | 2403 | MJ-MJ STRAIGHT | 2403-24-16 |  |  |  |  | 2.580 |  | 2.000 | [11 empty] | 1-1/2 | 1 | 1-7/8-12 | 1-5/16-12 | 1.312 | 0.844 | [110 empty] | TFA-p005-t01 | yes
TFA | 5 | 2403 | MJ-MJ STRAIGHT | 2403-24-20 |  |  |  |  | 2.620 |  | 2.000 | [11 empty] | 1-1/2 | 1-1/4 | 1-7/8-12 | 1-5/8-12 | 1.312 | 1.078 | [110 empty] | TFA-p005-t01 | yes
TFA | 5 | 2403 | MJ-MJ STRAIGHT | 2403-24-24 |  |  |  |  | 2.750 |  | 2.000 | [11 empty] | 1 1/2 | 1 1/2 | 1 7/8-12 | 1 7/8-12 | 1.312 | 1.312 | [110 empty] | TFA-p005-t01 | yes
TFA | 5 | 2403 | MJ-MJ STRAIGHT | 2403-32-12 |  |  |  |  | 2.93 |  | 2.625 | [11 empty] | 2 | 3/4 | 2-1/2-12 | 1-1/16-12 | 1.781 | 0.609 | [110 empty] | TFA-p005-t01 | yes
TFA | 5 | 2403 | MJ-MJ STRAIGHT | 2403-32-16 |  |  |  |  | 2.98 |  | 2.625 | [11 empty] | 2 | 1 | 2 1/2-12 | 1 5/16-12 | 1.781 | 0.844 | [110 empty] | TFA-p005-t01 | yes
TFA | 5 | 2403 | MJ-MJ STRAIGHT | 2403-32-20 |  |  |  |  | 3.020 |  | 2.625 | [11 empty] | 2 | 1 1/4 | 2 1/2-12 | 1 5/16-12 | 1.781 | 1.078 | [110 empty] | TFA-p005-t01 | yes
TFA | 5 | 2403 | MJ-MJ STRAIGHT | 2403-32-24 |  |  |  |  | 3.15 |  | 2.625 | [11 empty] | 2 | 1 1/2 | 2 1/2-12 | 1 7/8-1/2 | 1.781 | 1.312 | [110 empty] | TFA-p005-t01 | yes
TFA | 5 | 2403 | MJ-MJ STRAIGHT | 2403-32-32 |  |  |  |  | 3.40 |  | 2.625 | [11 empty] | 2 | 2 | 2 1/2-12 | 2 1/2-12 | 1.781 | 1.781 | [110 empty] | TFA-p005-t01 | yes
TFA | 5 | 2403 | MJ-MJ STRAIGHT | 2403-40-40 |  |  |  |  | 2.95 |  | 3.250 | [11 empty] | 2 1/2 | 2 1/2 | 3 -12 | 3 -12 | 2.323 | 2.323 | [110 empty] | TFA-p005-t01 | yes
TFA | 5 | 2403 | MJ-MJ STRAIGHT | 2403-48-48 |  |  |  |  | 3.400 |  | 3.750 | [11 empty] | 3 | 3 | 3-1/2-12 | 3-1/2-12 | 2.818 | 2.818 | [110 empty] | TFA-p005-t01 | yes
TFA | 5 | 2403 | MJ-MJ STRAIGHT | 2403-16-04 |  |  |  |  | 1.890 |  | 1.375 | [11 empty] | 1 | 1/4 | 1-5/16-12 | 7/16-20 | 0.844 | 0.172 | [110 empty] | TFA-p005-t01 | yes
TFA | 5 | 2403 | MJ-MJ STRAIGHT | 2403-24-08 |  |  |  |  | 2.320 |  | 2.000 | [11 empty] | 1-1/2 | 1/2 | 1-7/8-12 | 3/4-16 | 1.312 | 0.391 | [110 empty] | TFA-p005-t01 | yes
TFA | 5 | 2403 | MJ-MJ STRAIGHT | 2403-24-10 |  |  |  |  | 2.420 |  | 2.000 | [11 empty] | 1-1/2 | 5/8 | 1-7/8-12 | 7/8-14 | 1.312 | 0.484 | [110 empty] | TFA-p005-t01 | yes
TFA | 5 | 2403-LH | MJ-MJ STRAIGHT LARGE HEX | 2403-LH-02-02 |  |  |  |  | 1.17 |  | 0.562 | [11 empty] | 1/8 | 1/8 | 5/16-24 | 5/16-24 | 0.062 | 0.062 | [110 empty] | TFA-p005-t02 | yes
TFA | 5 | 2403-LH | MJ-MJ STRAIGHT LARGE HEX | 2403-LH-03-02 |  |  |  |  | 1.200 |  | 0.625 | [11 empty] | 3/16 | 1/8 | 3/8-24 | 5/16-24 | 0.125 | 0.062 | [110 empty] | TFA-p005-t02 | yes
TFA | 5 | 2403-LH | MJ-MJ STRAIGHT LARGE HEX | 2403-LH-03-03 |  |  |  |  | 1.230 |  | 0.625 | [11 empty] | 3/16 | 3/16 | 3/8-24 | 3/8-24 | 0.125 | 0.125 | [110 empty] | TFA-p005-t02 | yes
TFA | 5 | 2403-LH | MJ-MJ STRAIGHT LARGE HEX | 2403-LH-04-02 |  |  |  |  | 1.270 |  | 0.688 | [11 empty] | 1/4 | 1/8 | 7/16-20 | 5/16-24 | 0.172 | 0.062 | [110 empty] | TFA-p005-t02 | yes
TFA | 5 | 2403-LH | MJ-MJ STRAIGHT LARGE HEX | 2403-LH-04-03 |  |  |  |  | 1.300 |  | 0.688 | [11 empty] | 1/4 | 3/16 | 7/16-20 | 3/8-24 | 0.172 | 0.125 | [110 empty] | TFA-p005-t02 | yes
TFA | 5 | 2403-LH | MJ-MJ STRAIGHT LARGE HEX | 2403-LH-04-04 |  |  |  |  | 1.37 |  | 0.688 | [11 empty] | 1/4 | 1/4 | 7/16-20 | 7/16-20 | 0.172 | 0.172 | [110 empty] | TFA-p005-t02 | yes
TFA | 5 | 2403-LH | MJ-MJ STRAIGHT LARGE HEX | 2403-LH-05-04 |  |  |  |  | 1.37 |  | 0.750 | [11 empty] | 5/15 | 1/4 | 1/2-20 | 7/16-20 | 0.234 | 0.172 | [110 empty] | TFA-p005-t02 | yes
TFA | 5 | 2403-LH | MJ-MJ STRAIGHT LARGE HEX | 2403-LH-05-05 |  |  |  |  | 1.37 |  | 0.750 | [11 empty] | 5/16 | 5/16 | 1/2-20 | 1/2-20 | 0.234 | 0.234 | [110 empty] | TFA-p005-t02 | yes
TFA | 5 | 2403-LH | MJ-MJ STRAIGHT LARGE HEX | 2403-LH-06-04 |  |  |  |  | 1.400 |  | 0.812 | [11 empty] | 3/8 | 1/4 | 9/16-18 | 7/16-20 | 0.297 | 0.172 | [110 empty] | TFA-p005-t02 | yes
TFA | 5 | 2403-LH | MJ-MJ STRAIGHT LARGE HEX | 2403-LH-06-05 |  |  |  |  | 1.400 |  | 0.812 | [11 empty] | 3/8 | 5/16 | 9/16-18 | 1/2-20 | 0.297 | 0.234 | [110 empty] | TFA-p005-t02 | yes
TFA | 5 | 2403-LH | MJ-MJ STRAIGHT LARGE HEX | 2403-LH-06-06 |  |  |  |  | 1.410 |  | 0.812 | [11 empty] | 3/8 | 3/8 | 9/16-18 | 9/16-18 | 0.297 | 0.297 | [110 empty] | TFA-p005-t02 | yes
TFA | 5 | 2403-LH | MJ-MJ STRAIGHT LARGE HEX | 2403-LH-08-04 |  |  |  |  | 1.510 |  | 1.000 | [11 empty] | 1/2 | 1/4 | 3/4-16 | 7/16-20 | 0.391 | 0.172 | [110 empty] | TFA-p005-t02 | yes
TFA | 5 | 2403-LH | MJ-MJ STRAIGHT LARGE HEX | 2403-LH-08-05 |  |  |  |  | 1.51 |  | 1.000 | [11 empty] | 1/2 | 5/16 | 3/4-16 | 1/2-20 | 0.391 | 0.234 | [110 empty] | TFA-p005-t02 | yes
TFA | 5 | 2403-LH | MJ-MJ STRAIGHT LARGE HEX | 2403-LH-08-06 |  |  |  |  | 1.520 |  | 1.000 | [11 empty] | 1/2 | 3/8 | 3/4-16 | 9/16-18 | 0.391 | 0.297 | [110 empty] | TFA-p005-t02 | yes
TFA | 5 | 2403-LH | MJ-MJ STRAIGHT LARGE HEX | 2403-LH-08-08 |  |  |  |  | 1.620 |  | 1.000 | [11 empty] | 1/2 | 1/2 | 3/4-16 | 3/4-16 | 0.391 | 0.391 | [110 empty] | TFA-p005-t02 | yes
TFA | 5 | 2403-LH | MJ-MJ STRAIGHT LARGE HEX | 2403-LH-10-04 |  |  |  |  | 1.670 |  | 1.125 | [11 empty] | 5/8 | 1/4 | 7/8-14 | 7/16-20 | 0.484 | 0.172 | [110 empty] | TFA-p005-t02 | yes
TFA | 5 | 2403-LH | MJ-MJ STRAIGHT LARGE HEX | 2403-LH-10-06 |  |  |  |  | 1.68 |  | 1.125 | [11 empty] | 5/8 | 3/8 | 7/8-14 | 9/16-18 | 0.484 | 0.297 | [110 empty] | TFA-p005-t02 | yes
TFA | 5 | 2403-LH | MJ-MJ STRAIGHT LARGE HEX | 2403-LH-10-08 |  |  |  |  | 1.78 |  | 1.125 | [11 empty] | 5/8 | 1/2 | 7/8-14 | 3/4-16 | 0.484 | 0.391 | [110 empty] | TFA-p005-t02 | yes
TFA | 5 | 2403-LH | MJ-MJ STRAIGHT LARGE HEX | 2403-LH-10-10 |  |  |  |  | 1.880 |  | 1.125 | [11 empty] | 5/8 | 5/8 | 7/8-14 | 7/8-14 | 0.484 | 0.484 | [110 empty] | TFA-p005-t02 | yes
TFA | 5 | 2403-LH | MJ-MJ STRAIGHT LARGE HEX | 2403-LH-12-04 |  |  |  |  | 1.85 |  | 1.375 | [11 empty] | 3/4 | 1/4 | 1-1/16-12 | 7/16-20 | 0.609 | 0.172 | [110 empty] | TFA-p005-t02 | yes
TFA | 5 | 2403-LH | MJ-MJ STRAIGHT LARGE HEX | 2403-LH-12-05 |  |  |  |  | 1.85 |  | 1.375 | [11 empty] | 3/4 | 5/16 | 1-1/16-12 | 1/2-20 | 0.609 | 0.234 | [110 empty] | TFA-p005-t02 | yes
TFA | 5 | 2403-LH | MJ-MJ STRAIGHT LARGE HEX | 2403-LH-12-06 |  |  |  |  | 1.850 |  | 1.375 | [11 empty] | 3/4 | 3/8 | 1-1/16-12 | 9/16-18 | 0.609 | 0.297 | [110 empty] | TFA-p005-t02 | yes
TFA | 5 | 2403-LH | MJ-MJ STRAIGHT LARGE HEX | 2403-LH-12-08 |  |  |  |  | 1.950 |  | 1.375 | [11 empty] | 3/4 | 1/2 | 1-1/16-12 | 3/4-16 | 0.609 | 0.391 | [110 empty] | TFA-p005-t02 | yes
TFA | 5 | 2403-LH | MJ-MJ STRAIGHT LARGE HEX | 2403-LH-12-10 |  |  |  |  | 2.050 |  | 1.375 | [11 empty] | 3/4 | 5/8 | 1-1/16-12 | 7/8-14 | 0.609 | 0.484 | [110 empty] | TFA-p005-t02 | yes
TFA | 5 | 2403-LH | MJ-MJ STRAIGHT LARGE HEX | 2403-LH-12-12 |  |  |  |  | 2.16 |  | 1.375 | [11 empty] | 3/4 | 3/4 | 1-1/16-12 | 1-1/16-12 | 0.609 | 0.609 | [110 empty] | TFA-p005-t02 | yes
TFA | 5 | 2403-LH | MJ-MJ STRAIGHT LARGE HEX | 2403-LH-14-14 |  |  |  |  | 2.21 |  | 1.500 | [11 empty] | 7/8 | 7/8 | 1-3/16-12 | 1-3/16-12 | 0.719 | 0.719 | [110 empty] | TFA-p005-t02 | yes
TFA | 5 | 2403-LH | MJ-MJ STRAIGHT LARGE HEX | 2403-LH-16-04 |  |  |  |  | 1.890 |  | 1.625 | [11 empty] | 1 | 1/4 | 1-5/16-12 | 7/16-20 | 0.844 | 0.172 | [110 empty] | TFA-p005-t02 | yes
TFA | 5 | 2403-LH | MJ-MJ STRAIGHT LARGE HEX | 2403-LH-16-08 |  |  |  |  | 2.000 |  | 1.625 | [11 empty] | 1 | 1/2 | 1-5/16-12 | 3/4-16 | 0.844 | 0.391 | [110 empty] | TFA-p005-t02 | yes
TFA | 5 | 2403-LH | MJ-MJ STRAIGHT LARGE HEX | 2403-LH-16-10 |  |  |  |  | 2.100 |  | 1.625 | [11 empty] | 1 | 5/8 | 1-5/16-12 | 7/8-14 | 0.844 | 0.484 | [110 empty] | TFA-p005-t02 | yes
TFA | 5 | 2403-LH | MJ-MJ STRAIGHT LARGE HEX | 2403-LH-16-12 |  |  |  |  | 2.200 |  | 1.625 | [11 empty] | 1 | 3/4 | 1-5/16-12 | 1-1/16-12 | 0.844 | 0.609 | [110 empty] | TFA-p005-t02 | yes
TFA | 5 | 2403-LH | MJ-MJ STRAIGHT LARGE HEX | 2403-LH-16-16 |  |  |  |  | 2.25 |  | 1.625 | [11 empty] | 1 | 1 | 1-5/16-12 | 1 5/16-12 | 0.844 | 0.844 | [110 empty] | TFA-p005-t02 | yes
TFA | 5 | 2403-LH | MJ-MJ STRAIGHT LARGE HEX | 2403-LH-20-04 |  |  |  |  | 2.02 |  | 1.875 | [11 empty] | 1 1/4 | 1/4 | 1-5/8-12 | 7/16-20 | 1.078 | 0.172 | [110 empty] | TFA-p005-t02 | yes
TFA | 5 | 2403-LH | MJ-MJ STRAIGHT LARGE HEX | 2403-LH-20-10 |  |  |  |  | 2.23 |  | 1.875 | [11 empty] | 1 1/4 | 5/8 | 1-5/8-12 | 7/8-14 | 1.078 | 0.484 | [110 empty] | TFA-p005-t02 | yes
TFA | 5 | 2403-LH | MJ-MJ STRAIGHT LARGE HEX | 2403-LH-20-12 |  |  |  |  | 2.34 |  | 1.875 | [11 empty] | 1 1/4 | 3/4 | 1-5/8-12 | 1 1/16-12 | 1.078 | 0.609 | [110 empty] | TFA-p005-t02 | yes
TFA | 5 | 2403-LH | MJ-MJ STRAIGHT LARGE HEX | 2403-LH-20-16 |  |  |  |  | 2.38 |  | 1.875 | [11 empty] | 1 1/4 | 1 | 1-5/8-12 | 1 5/16-12 | 1.078 | 0.844 | [110 empty] | TFA-p005-t02 | yes
TFA | 5 | 2403-LH | MJ-MJ STRAIGHT LARGE HEX | 2403-LH-20-20 |  |  |  |  | 2.430 |  | 1.875 | [11 empty] | 1 1/4 | 1 1/4 | 1-5/8-12 | 1 5/8-12 | 1.078 | 1.078 | [110 empty] | TFA-p005-t02 | yes
TFA | 5 | 2403-LH | MJ-MJ STRAIGHT LARGE HEX | 2403-LH-24-16 |  |  |  |  | 2.58 |  | 2.125 | [11 empty] | 1 1/2 | 1 | 1-7/8-12 | 1 5/16-12 | 1.312 | 0.844 | [110 empty] | TFA-p005-t02 | yes
TFA | 5 | 2403-LH | MJ-MJ STRAIGHT LARGE HEX | 2403-LH-24-20 |  |  |  |  | 2.62 |  | 2.125 | [11 empty] | 1 1/2 | 1 1/4 | 1-7/8-12 | 1 5/8-12 | 1.312 | 1.078 | [110 empty] | TFA-p005-t02 | yes
TFA | 5 | 2403-LH | MJ-MJ STRAIGHT LARGE HEX | 2403-LH-24-24 |  |  |  |  | 2.75 |  | 2.125 | [11 empty] | 1 1/2 | 1 1/2 | 1-7/8-12 | 1 7/8-12 | 1.312 | 1.312 | [110 empty] | TFA-p005-t02 | yes
TFA | 5 | 2403-LH | MJ-MJ STRAIGHT LARGE HEX | 2403-LH-32-32 |  |  |  |  | 3.40 |  | 2.750 | [11 empty] | 2 | 2 | 2 1/2-12 | 2 1/2-12 | 1.781 | 1.781 | [110 empty] | TFA-p005-t02 | yes
TFA | 5 | 2403-LH | MJ-MJ STRAIGHT LARGE HEX | 2403-LH-32-24 |  |  |  |  | 3.150 |  | 2.750 | [11 empty] | 2 | 1-1/2 | 2-1/2-12 | 1-7/8-12 | 1.781 | 1.312 | [110 empty] | TFA-p005-t02 | yes
TFA | 6 | 2404 | MJ-MP STRAIGHT | 2404-02-02 | 1/8 |  |  |  | 1.11 |  | 0.438 |  | 1/8-27 | [6 empty] | 0.188 |  |  |  |  | 5/16-24 |  | 0.062 | [111 empty] | TFA-p006-t01 | yes
TFA | 6 | 2404 | MJ-MP STRAIGHT | 2404-02-04 | 1/8 |  |  |  | 1.330 |  | 0.562 |  | 1/4-18 | [6 empty] | 0.281 |  |  |  |  | 5/16-24 |  | 0.062 | [111 empty] | TFA-p006-t01 | yes
TFA | 6 | 2404 | MJ-MP STRAIGHT | 2404-02-06 | 1/8 |  |  |  | 1.330 |  | 0.750 |  | 3/8-18 | [6 empty] | 0.406 |  |  |  |  | 5/16-24 |  | 0.062 | [111 empty] | TFA-p006-t01 | yes
TFA | 6 | 2404 | MJ-MP STRAIGHT | 2404-03-02 | 3/16 |  |  |  | 1.140 |  | 0.438 |  | 1/8-27 | [6 empty] | 0.188 |  |  |  |  | 3/8-24 |  | 0.125 | [111 empty] | TFA-p006-t01 | yes
TFA | 6 | 2404 | MJ-MP STRAIGHT | 2404-04-01 | 1/4 |  |  |  | 1.220 |  | 0.500 |  | 1/16-27 | [6 empty] | 0.125 |  |  |  |  | 7/16-20 |  | 0.172 | [111 empty] | TFA-p006-t01 | yes
TFA | 6 | 2404 | MJ-MP STRAIGHT | 2404-04-02 | 1/4 |  |  |  | 1.22 |  | 0.500 |  | 1/8-27 | [6 empty] | 0.188 |  |  |  |  | 7/16-20 |  | 0.172 | [111 empty] | TFA-p006-t01 | yes
TFA | 6 | 2404 | MJ-MP STRAIGHT | 2404-04-04 | 1/4 |  |  |  | 1.42 |  | 0.562 |  | 1/4-18 | [6 empty] | 0.172 |  |  |  |  | 7/16-20 |  | 0.172 | [111 empty] | TFA-p006-t01 | yes
TFA | 6 | 2404 | MJ-MP STRAIGHT | 2404-04-06 | 1/4 |  |  |  | 1.420 |  | 0.750 |  | 3/8-18 | [6 empty] | 0.406 |  |  |  |  | 7/16-20 |  | 0.172 | [111 empty] | TFA-p006-t01 | yes
TFA | 6 | 2404 | MJ-MP STRAIGHT | 2404-04-08 | 1/4 |  |  |  | 1.68 |  | 0.875 |  | 1/2-14 | [6 empty] | 0.531 |  |  |  |  | 7/16-20 |  | 0.172 | [111 empty] | TFA-p006-t01 | yes
TFA | 6 | 2404 | MJ-MP STRAIGHT | 2404-04-12 | 1/4 |  |  |  | 1.75 |  | 1.125 |  | 3/4-14 | [6 empty] | 0.719 |  |  |  |  | 7/16-20 |  | 0.172 | [111 empty] | TFA-p006-t01 | yes
TFA | 6 | 2404 | MJ-MP STRAIGHT | 2404-05-02 | 5/16 |  |  |  | 1.22 |  | 0.562 |  | 1/8-27 | [6 empty] | 0.188 |  |  |  |  | 1/2-20 |  | 0.234 | [111 empty] | TFA-p006-t01 | yes
TFA | 6 | 2404 | MJ-MP STRAIGHT | 2404-05-04 | 5/16 |  |  |  | 1.42 |  | 0.562 |  | 1/4-18 | [6 empty] | 0.281 |  |  |  |  | 1/2-20 |  | 0.234 | [111 empty] | TFA-p006-t01 | yes
TFA | 6 | 2404 | MJ-MP STRAIGHT | 2404-05-06 | 5/16 |  |  |  | 1.42 |  | 0.750 |  | 3/8-18 | [6 empty] | 0.406 |  |  |  |  | 1/2-20 |  | 0.234 | [111 empty] | TFA-p006-t01 | yes
TFA | 6 | 2404 | MJ-MP STRAIGHT | 2404-05-08 | 5/16 |  |  |  | 1.68 |  | 0.875 |  | 1/2-14 | [6 empty] | 0.531 |  |  |  |  | 1/2-20 |  | 0.234 | [111 empty] | TFA-p006-t01 | yes
TFA | 6 | 2404 | MJ-MP STRAIGHT | 2404-06-02 | 3/8 |  |  |  | 1.24 |  | 0.625 |  | 1/8-27 | [6 empty] | 0.188 |  |  |  |  | 9/16-18 |  | 0.297 | [111 empty] | TFA-p006-t01 | yes
TFA | 6 | 2404 | MJ-MP STRAIGHT | 2404-06-04 | 3/8 |  |  |  | 1.430 |  | 0.625 |  | 1/4-18 | [6 empty] | 0.281 |  |  |  |  | 9/16-18 |  | 0.297 | [111 empty] | TFA-p006-t01 | yes
TFA | 6 | 2404 | MJ-MP STRAIGHT | 2404-06-06 | 3/8 |  |  |  | 1.43 |  | 0.750 |  | 3/8-18 | [6 empty] | 0.297 |  |  |  |  | 9/16-18 |  | 0.297 | [111 empty] | TFA-p006-t01 | yes
TFA | 6 | 2404 | MJ-MP STRAIGHT | 2404-06-08 | 3/8 |  |  |  | 1.69 |  | 0.875 |  | 1/2-14 | [6 empty] | 0.531 |  |  |  |  | 9/16-18 |  | 0.297 | [111 empty] | TFA-p006-t01 | yes
TFA | 6 | 2404 | MJ-MP STRAIGHT | 2404-06-12 | 3/8 |  |  |  | 1.75 |  | 1.125 |  | 3/4-14 | [6 empty] | 0.719 |  |  |  |  | 9/16-18 |  | 0.297 | [111 empty] | TFA-p006-t01 | yes
TFA | 6 | 2404 | MJ-MP STRAIGHT | 2404-06-16 | 3/8 |  |  |  | 1.940 |  | 1.375 |  | 1-11-1/2 | [6 empty] | 0.938 |  |  |  |  | 9/16-18 |  | 0.297 | [111 empty] | TFA-p006-t01 | yes
TFA | 6 | 2404 | MJ-MP STRAIGHT | 2404-08-02 | 1/2 |  |  |  | 1.340 |  | 0.812 |  | 1/8-27 | [6 empty] | 0.188 |  |  |  |  | 3/4-16 |  | 0.391 | [111 empty] | TFA-p006-t01 | yes
TFA | 6 | 2404 | MJ-MP STRAIGHT | 2404-08-04 | 1/2 |  |  |  | 1.530 |  | 0.812 |  | 1/4-18 | [6 empty] | 0.281 |  |  |  |  | 3/4-16 |  | 0.391 | [111 empty] | TFA-p006-t01 | yes
TFA | 6 | 2404 | MJ-MP STRAIGHT | 2404-08-06 | 1/2 |  |  |  | 1.530 |  | 0.812 |  | 3/8-18 | [6 empty] | 0.391 |  |  |  |  | 3/4-16 |  | 0.391 | [111 empty] | TFA-p006-t01 | yes
TFA | 6 | 2404 | MJ-MP STRAIGHT | 2404-08-08 | 1/2 |  |  |  | 1.790 |  | 0.875 |  | 1/2-14 | [6 empty] | 0.531 |  |  |  |  | 3/4-16 |  | 0.391 | [111 empty] | TFA-p006-t01 | yes
TFA | 6 | 2404 | MJ-MP STRAIGHT | 2404-08-12 | 1/2 |  |  |  | 1.85 |  | 1.125 |  | 3/4-14 | [6 empty] | 0.719 |  |  |  |  | 3/4-16 |  | 0.391 | [111 empty] | TFA-p006-t01 | yes
TFA | 6 | 2404 | MJ-MP STRAIGHT | 2404-08-16 | 1/2 |  |  |  | 2.050 |  | 1.375 |  | 1-11-1/2 | [6 empty] | 0.938 |  |  |  |  | 3/4-16 |  | 0.391 | [111 empty] | TFA-p006-t01 | yes
TFA | 6 | 2404 | MJ-MP STRAIGHT | 2404-10-04 | 5/8 |  |  |  | 1.690 |  | 0.937 |  | 1/4-18 | [6 empty] | 0.281 |  |  |  |  | 7/8-14 |  | 0.484 | [111 empty] | TFA-p006-t01 | yes
TFA | 6 | 2404 | MJ-MP STRAIGHT | 2404-10-06 | 5/8 |  |  |  | 1.700 |  | 0.937 |  | 3/8-18 | [6 empty] | 0.406 |  |  |  |  | 7/8-14 |  | 0.484 | [111 empty] | TFA-p006-t01 | yes
TFA | 6 | 2404 | MJ-MP STRAIGHT | 2404-10-08 | 5/8 |  |  |  | 1.890 |  | 0.937 |  | 1/2-14 | [6 empty] | 0.484 |  |  |  |  | 7/8-14 |  | 0.484 | [111 empty] | TFA-p006-t01 | yes
TFA | 6 | 2404 | MJ-MP STRAIGHT | 2404-10-12 | 5/8 |  |  |  | 1.950 |  | 1.125 |  | 3/4-14 | [6 empty] | 0.719 |  |  |  |  | 7/8-14 |  | 0.484 | [111 empty] | TFA-p006-t01 | yes
TFA | 6 | 2404 | MJ-MP STRAIGHT | 2404-10-16 | 5/8 |  |  |  | 2.15 |  | 1.375 |  | 1-11-1/2 | [6 empty] | 0.938 |  |  |  |  | 7/8-14 |  | 0.484 | [111 empty] | TFA-p006-t01 | yes
TFA | 6 | 2404 | MJ-MP STRAIGHT | 2404-10-20 | 5/8 |  |  |  | 2.250 |  | 1.688 |  | 1-1/4-11-1/2 | [6 empty] | 1.250 |  |  |  |  | 7/8-14 |  | 0.484 | [111 empty] | TFA-p006-t01 | yes
TFA | 6 | 2404 | MJ-MP STRAIGHT | 2404-12-04 | 3/4 |  |  |  | 1.87 |  | 1.125 |  | 1/4-18 | [6 empty] | 0.281 |  |  |  |  | 1-1/16-12 |  | 0.609 | [111 empty] | TFA-p006-t01 | yes
TFA | 6 | 2404 | MJ-MP STRAIGHT | 2404-12-06 | 3/4 |  |  |  | 1.87 |  | 1.125 |  | 3/8-18 | [6 empty] | 0.406 |  |  |  |  | 1-1/16-12 |  | 0.609 | [111 empty] | TFA-p006-t01 | yes
TFA | 6 | 2404 | MJ-MP STRAIGHT | 2404-12-08 | 3/4 |  |  |  | 2.060 |  | 1.125 |  | 1/2-14 | [6 empty] | 0.531 |  |  |  |  | 1-1/16-12 |  | 0.609 | [111 empty] | TFA-p006-t01 | yes
TFA | 6 | 2404 | MJ-MP STRAIGHT | 2404-12-12 | 3/4 |  |  |  | 2.060 |  | 1.125 |  | 3/4-14 | [6 empty] | 0.719 |  |  |  |  | 1-1/16-12 |  | 0.609 | [111 empty] | TFA-p006-t01 | yes
TFA | 6 | 2404 | MJ-MP STRAIGHT | 2404-12-16 | 3/4 |  |  |  | 2.25 |  | 1.375 |  | 1-11-1/2 | [6 empty] | 0.938 |  |  |  |  | 1-1/16-12 |  | 0.609 | [111 empty] | TFA-p006-t01 | yes
TFA | 6 | 2404 | MJ-MP STRAIGHT | 2404-12-20 | 3/4 |  |  |  | 2.360 |  | 1.688 |  | 1-1/4-11-1/2 | [6 empty] | 1.250 |  |  |  |  | 1-1/16-12 |  | 0.609 | [111 empty] | TFA-p006-t01 | yes
TFA | 6 | 2404 | MJ-MP STRAIGHT | 2404-12-24 | 3/4 |  |  |  | 2.46 |  | 2.000 |  | 1-1/2-11-1/2 | [6 empty] | 1.500 |  |  |  |  | 1-1/16-12 |  | 0.609 | [111 empty] | TFA-p006-t01 | yes
TFA | 6 | 2404 | MJ-MP STRAIGHT | 2404-14-08 | 7/8 |  |  |  | 2.09 |  | 1.250 |  | 1/2-14 | [6 empty] | 0.531 |  |  |  |  | 1-3/16-12 |  | 0.719 | [111 empty] | TFA-p006-t01 | yes
TFA | 6 | 2404 | MJ-MP STRAIGHT | 2404-14-12 | 7/8 |  |  |  | 2.09 |  | 1.250 |  | 3/4-14 | [6 empty] | 0.719 |  |  |  |  | 1-3/16-12 |  | 0.719 | [111 empty] | TFA-p006-t01 | yes
TFA | 6 | 2404 | MJ-MP STRAIGHT | 2404-14-16 | 7/8 |  |  |  | 2.28 |  | 1.375 |  | 1-11-1/2 | [6 empty] | 0.938 |  |  |  |  | 1-3/16-12 |  | 0.719 | [111 empty] | TFA-p006-t01 | yes
TFA | 6 | 2404 | MJ-MP STRAIGHT | 2404-16-08 | 1 |  |  |  | 2.11 |  | 1.375 |  | 1/2-14 | [6 empty] | 0.531 |  |  |  |  | 1-5/16-12 |  | 0.844 | [111 empty] | TFA-p006-t01 | yes
TFA | 6 | 2404 | MJ-MP STRAIGHT | 2404-16-12 | 1 |  |  |  | 2.11 |  | 1.375 |  | 3/4-14 | [6 empty] | 0.719 |  |  |  |  | 1-5/16-12 |  | 0.844 | [111 empty] | TFA-p006-t01 | yes
TFA | 6 | 2404 | MJ-MP STRAIGHT | 2404-16-16 | 1 |  |  |  | 2.30 |  | 1.375 |  | 1-11-1/2 | [6 empty] | 0.844 |  |  |  |  | 1-5/16-12 |  | 0.844 | [111 empty] | TFA-p006-t01 | yes
TFA | 6 | 2404 | MJ-MP STRAIGHT | 2404-16-20 | 1 |  |  |  | 2.40 |  | 1.688 |  | 1-1/4-11-1/2 | [6 empty] | 1.250 |  |  |  |  | 1-5/16-12 |  | 0.844 | [111 empty] | TFA-p006-t01 | yes
TFA | 6 | 2404 | MJ-MP STRAIGHT | 2404-16-24 | 1 |  |  |  | 2.51 |  | 2.000 |  | 1-1/2-11-1/2 | [6 empty] | 1.500 |  |  |  |  | 1-5/16-12 |  | 0.844 | [111 empty] | TFA-p006-t01 | yes
TFA | 6 | 2404 | MJ-MP STRAIGHT | 2404-16-32 | 1 |  |  |  | 2.690 |  | 2.500 |  | 2-11-1/2 | [6 empty] | 1.938 |  |  |  |  | 1-5/16-12 |  | 0.844 | [111 empty] | TFA-p006-t01 | yes
TFA | 6 | 2404 | MJ-MP STRAIGHT | 2404-20-12 | 1 1/4 |  |  |  | 2.230 |  | 1.625 |  | 3/4-14 | [6 empty] | 0.719 |  |  |  |  | 1-5/8-12 |  | 1.078 | [111 empty] | TFA-p006-t01 | yes
TFA | 6 | 2404 | MJ-MP STRAIGHT | 2404-20-16 | 1 1/4 |  |  |  | 2.42 |  | 1.688 |  | 1-11-1/2 | [6 empty] | 0.938 |  |  |  |  | 1-5/8-12 |  | 1.078 | [111 empty] | TFA-p006-t01 | yes
TFA | 6 | 2404 | MJ-MP STRAIGHT | 2404-20-20 | 1 1/4 |  |  |  | 2.45 |  | 1.688 |  | 1-1/4-11-1/2 | [6 empty] | 1.250 |  |  |  |  | 1-5/8-12 |  | 1.078 | [111 empty] | TFA-p006-t01 | yes
TFA | 6 | 2404 | MJ-MP STRAIGHT | 2404-20-24 | 1 1/4 |  |  |  | 2.550 |  | 2.000 |  | 1-1/2-11-1/2 | [6 empty] | 1.500 |  |  |  |  | 1-5/8-12 |  | 1.078 | [111 empty] | TFA-p006-t01 | yes
TFA | 6 | 2404 | MJ-MP STRAIGHT | 2404-20-32 | 1 1/4 |  |  |  | 2.735 |  | 2.500 |  | 2-11-1/2 | [6 empty] | 1.938 |  |  |  |  | 1-5/8-12 |  | 1.078 | [111 empty] | TFA-p006-t01 | yes
TFA | 6 | 2404 | MJ-MP STRAIGHT | 2404-20-40 | 1 1/4 |  |  |  | 3.200 |  | 3.250 |  | 2-1/2 - 8 | [6 empty] | 2.318 |  |  |  |  | 1-5/8-12 |  | 1.078 | [111 empty] | TFA-p006-t01 | yes
TFA | 6 | 2404 | MJ-MP STRAIGHT | 2404-24-12 | 1-1/2 |  |  |  | 2.430 |  | 2.000 |  | 3/4-14 | [6 empty] | 0.719 |  |  |  |  | 1-7/8-12 |  | 1.312 | [111 empty] | TFA-p006-t01 | yes
TFA | 6 | 2404 | MJ-MP STRAIGHT | 2404-24-16 | 1 1/2 |  |  |  | 2.62 |  | 2.000 |  | 1-11-1/2 | [6 empty] | 0.938 |  |  |  |  | 1-7/8-12 |  | 1.312 | [111 empty] | TFA-p006-t01 | yes
TFA | 6 | 2404 | MJ-MP STRAIGHT | 2404-24-20 | 1 1/2 |  |  |  | 2.650 |  | 2.000 |  | 1-1/4-11-1/2 | [6 empty] | 1.250 |  |  |  |  | 1-7/8-12 |  | 1.250 | [111 empty] | TFA-p006-t02 | yes
TFA | 6 | 2404 | MJ-MP STRAIGHT | 2404-24-24 | 1 1/2 |  |  |  | 2.68 |  | 2.000 |  | 1-1/2-11-1/2 | [6 empty] | 1.500 |  |  |  |  | 1-7/8-12 |  | 1.312 | [111 empty] | TFA-p006-t02 | yes
TFA | 6 | 2404 | MJ-MP STRAIGHT | 2404-24-32 | 1 1/2 |  |  |  | 2.86 |  | 2.625 |  | 2-11 1/2 | [6 empty] | 1.938 |  |  |  |  | 1 7/8-12 |  | 1.312 | [111 empty] | TFA-p006-t02 | yes
TFA | 6 | 2404 | MJ-MP STRAIGHT | 2404-32-16 | 2 |  |  |  | 3.020 |  | 2.625 |  | 1-11 1/2 | [6 empty] | 0.938 |  |  |  |  | 2 1/2-12 |  | 1.781 | [111 empty] | TFA-p006-t02 | yes
TFA | 6 | 2404 | MJ-MP STRAIGHT | 2404-32-20 | 2 |  |  |  | 3.05 |  | 2.625 |  | 1 1/4-11 1/2 | [6 empty] | 1.250 |  |  |  |  | 2 1/2-12 |  | 1.781 | [111 empty] | TFA-p006-t02 | yes
TFA | 6 | 2404 | MJ-MP STRAIGHT | 2404-32-24 | 2 |  |  |  | 3.080 |  | 2.625 |  | 1 1/2-11 1/2 | [6 empty] | 1.500 |  |  |  |  | 2 1/2-12 |  | 1.781 | [111 empty] | TFA-p006-t02 | yes
TFA | 6 | 2404 | MJ-MP STRAIGHT | 2404-32-32 | 2 |  |  |  | 3.11 |  | 2.625 |  | 2-11 1/2 | [6 empty] | 1.938 |  |  |  |  | 2 1/2-12 |  | 1.781 | [111 empty] | TFA-p006-t02 | yes
TFA | 6 | 2404 | MJ-MP STRAIGHT | 2404-32-40 | 2 |  |  |  | 3.680 |  | 3.000 |  | 2-1/2-8 | [6 empty] | 2.185 |  |  |  |  | 2-1/2-12 |  | 1.781 | [111 empty] | TFA-p006-t02 | yes
TFA | 6 | 2404 | MJ-MP STRAIGHT | 2404-32-48 | 2 |  |  |  | 3.74 |  | 3.750 |  | 3-8 | [6 empty] | 2.780 |  |  |  |  | 2-1/2-13 |  | 1.781 | [111 empty] | TFA-p006-t02 | yes
TFA | 6 | 2404 | MJ-MP STRAIGHT | 2404-40-32 | 2-1/2 |  |  |  | 2.890 |  | 3.000 |  | 2-11-1/2 | [6 empty] | 1.938 |  |  |  |  | 3-12 |  | 2.279 | [111 empty] | TFA-p006-t02 | yes
TFA | 6 | 2404 | MJ-MP STRAIGHT | 2404-40-40 | 2 1/2 |  |  |  | 3.37 |  | 3.250 |  | 2-1/2 - 8 | [6 empty] | 2.318 |  |  |  |  | 3 -12 |  | 2.318 | [111 empty] | TFA-p006-t02 | yes
TFA | 6 | 2404 | MJ-MP STRAIGHT | 2404-48-48 | 3 |  |  |  | 3.64 |  | 3.750 |  | 3-8 | [6 empty] | 2.780 |  |  |  |  | 3 1/2-12 |  | 2.780 | [111 empty] | TFA-p006-t02 | yes
TFA | 6 | 2404 | MJ-MP STRAIGHT | 2404-03-04 | 3/16 |  |  |  | 1.350 |  | 0.625 |  | 1/4-18 | [6 empty] | 0.281 |  |  |  |  | 3/8-24 |  | 0.125 | [111 empty] | TFA-p006-t02 | yes
TFA | 6 | 2404 | MJ-MP STRAIGHT | 2404-14-20 | 7/16 |  |  |  | 2.380 |  | 1.687 |  | 1-1/4-11-1/2 | [6 empty] | 1.250 |  |  |  |  | 1-3/16-12 |  | 0.719 | [111 empty] | TFA-p006-t02 | yes
TFA | 6 | 2404 | MJ-MP STRAIGHT | 2404-16-06 | 1 |  |  |  | 1.92 |  | 1.375 |  | 3/8-18 | [6 empty] | 0.406 |  |  |  |  | 1-5/16-12 |  | 0.844 | [111 empty] | TFA-p006-t02 | yes
TFA | 6 | 2404-L | MJ-MP STRAIGHT LONG | 2404-L-04-02 | 1/4 |  |  |  | 1.820 |  | 0.500 |  | 1/8-27 | [6 empty] | 0.172 |  |  |  |  | 7/16-20 |  | 0.172 | [111 empty] | TFA-p006-t03 | yes
TFA | 6 | 2404-L | MJ-MP STRAIGHT LONG | 2404-L-04-04 | 1/4 |  |  |  | 2.250 |  | 0.625 |  | 1/4-18 | [6 empty] | 0.281 |  |  |  |  | 7/16-20 |  | 0.172 | [111 empty] | TFA-p006-t03 | yes
TFA | 6 | 2404-L | MJ-MP STRAIGHT LONG | 2404-L-05-02 | 5/16 |  |  |  | 1.94 |  | 0.562 |  | 1/8-27 | [6 empty] | 0.188 |  |  |  |  | 1/2-20 |  | 0.234 | [111 empty] | TFA-p006-t03 | yes
TFA | 6 | 2404-L | MJ-MP STRAIGHT LONG | 2404-L-05-04 | 5/16 |  |  |  | 2.250 |  | 0.562 |  | 1/4-18 | [6 empty] | 0.281 |  |  |  |  | 1/2-20 |  | 0.234 | [111 empty] | TFA-p006-t03 | yes
TFA | 6 | 2404-L | MJ-MP STRAIGHT LONG | 2404-L-06-02 | 3/8 |  |  |  | 2.200 |  | 0.625 |  | 1/8-27 | [6 empty] | 0.188 |  |  |  |  | 9/16-18 |  | 0.297 | [111 empty] | TFA-p006-t03 | yes
TFA | 6 | 2404-L | MJ-MP STRAIGHT LONG | 2404-L-06-04 | 3/8 |  |  |  | 2.250 |  | 0.625 |  | 1/4-18 | [6 empty] | 0.281 |  |  |  |  | 9/16-18 |  | 0.297 | [111 empty] | TFA-p006-t03 | yes
TFA | 6 | 2404-L | MJ-MP STRAIGHT LONG | 2404-L-06-06 | 3/8 |  |  |  | 2.500 |  | 0.750 |  | 3/8-18 | [6 empty] | 0.297 |  |  |  |  | 9/16-18 |  | 0.297 | [111 empty] | TFA-p006-t03 | yes
TFA | 6 | 2404-L | MJ-MP STRAIGHT LONG | 2404-L-06-08 | 3/8 |  |  |  | 2.75 |  | 0.875 |  | 1/2-14 | [6 empty] | 0.531 |  |  |  |  | 9/16-18 |  | 0.297 | [111 empty] | TFA-p006-t03 | yes
TFA | 6 | 2404-L | MJ-MP STRAIGHT LONG | 2404-L-08-04 | 1/2 |  |  |  | 2.75 |  | 0.812 |  | 1/4-18 | [6 empty] | 0.281 |  |  |  |  | 3/4-16 |  | 0.391 | [111 empty] | TFA-p006-t03 | yes
TFA | 6 | 2404-L | MJ-MP STRAIGHT LONG | 2404-L-08-06 | 1/2 |  |  |  | 2.750 |  | 0.813 |  | 3/8-18 | [6 empty] | 0.391 |  |  |  |  | 3/4-16 |  | 0.391 | [111 empty] | TFA-p006-t03 | yes
TFA | 6 | 2404-L | MJ-MP STRAIGHT LONG | 2404-L-08-08 | 1/2 |  |  |  | 3.04 |  | 0.875 |  | 1/2-14 | [6 empty] | 0.391 |  |  |  |  | 3/4-16 |  | 0.391 | [111 empty] | TFA-p006-t03 | yes
TFA | 6 | 2404-L | MJ-MP STRAIGHT LONG | 2404-L-10-06 | 5/8 |  |  |  | 2.94 |  | 0.937 |  | 3/8-18 | [6 empty] | 0.406 |  |  |  |  | 7/8-14 |  | 0.484 | [111 empty] | TFA-p006-t03 | yes
TFA | 6 | 2404-L | MJ-MP STRAIGHT LONG | 2404-L-10-08 | 5/8 |  |  |  | 3.12 |  | 0.937 |  | 1/2-14 | [6 empty] | 0.531 |  |  |  |  | 7/8-14 |  | 0.484 | [111 empty] | TFA-p006-t03 | yes
TFA | 6 | 2404-L | MJ-MP STRAIGHT LONG | 2404-L-12-12 | 3/4 |  |  |  | 3.50 |  | 1.125 |  | 3/4-14 | [6 empty] | 0.609 |  |  |  |  | 1 1/16-12 |  | 0.609 | [111 empty] | TFA-p006-t03 | yes
TFA | 6 | 2404-L | MJ-MP STRAIGHT LONG | 2404-L-16-12 | 1 |  |  |  | 3.81 |  | 1.375 |  | 3/4-14 | [6 empty] | 0.719 |  |  |  |  | 1 5/16-12 |  | 0.844 | [111 empty] | TFA-p006-t03 | yes
TFA | 6 | 2404-L | MJ-MP STRAIGHT LONG | 2404-L-16-16 | 1 |  |  |  | 4.00 |  | 1.375 |  | 1-11 1/2 | [6 empty] | 0.938 |  |  |  |  | 1 5/16-12 |  | 0.844 | [111 empty] | TFA-p006-t03 | yes
TFA | 6 | 2404-L | MJ-MP STRAIGHT LONG | 2404-L-20-20 | 1-1/4 |  |  |  | 4.500 |  | 1.688 |  | 1-1/4-11-1/2 | [6 empty] | 1.250 |  |  |  |  | 1-5/8-12 |  | 1.078 | [111 empty] | TFA-p006-t03 | yes
TFA | 6 | 2404-L | MJ-MP STRAIGHT LONG | 2404-L-24-24 | 1 1/2 |  |  |  | 4.88 |  | 2.000 |  | 1 1/2-11 1/2 | [6 empty] | 1.500 |  |  |  |  | 1 7/8-12 |  | 1.312 | [111 empty] | TFA-p006-t03 | yes
TFA | 6 | 2404-L | MJ-MP STRAIGHT LONG | 2404-L-32-32 | 2 |  |  |  | 5.620 |  | 2.625 |  | 2-11 1/2 | [6 empty] | 1.938 |  |  |  |  | 2 1/2-12 |  | 1.781 | [111 empty] | TFA-p006-t03 | yes
TFA | 6 | 2404-LL | MJ-MP STRAIGHT X-LONG | 2404-LL-04-02 | 1/4 |  |  |  | 2.560 |  | 0.500 |  | 1/8-27 | [6 empty] | 0.172 |  |  |  |  | 7/16-20 |  | 0.172 | [111 empty] | TFA-p006-t04 | yes
TFA | 6 | 2404-LL | MJ-MP STRAIGHT X-LONG | 2404-LL-04-04 | 1/4 |  |  |  | 3.25 |  | 0.562 |  | 1/4-18 | [6 empty] | 0.281 |  |  |  |  | 7/16-20 |  | 0.172 | [111 empty] | TFA-p006-t04 | yes
TFA | 6 | 2404-LL | MJ-MP STRAIGHT X-LONG | 2404-LL-05-02 | 5/16 |  |  |  | 2.81 |  | 0.562 |  | 1/8-27 | [6 empty] | 0.188 |  |  |  |  | 1/2-20 |  | 0.234 | [111 empty] | TFA-p006-t04 | yes
TFA | 6 | 2404-LL | MJ-MP STRAIGHT X-LONG | 2404-LL-06-04 | 3/8 |  |  |  | 3.250 |  | 0.625 |  | 1/4-18 | [6 empty] | 0.281 |  |  |  |  | 9/16-18 |  | 0.281 | [111 empty] | TFA-p006-t04 | yes
TFA | 6 | 2404-LL | MJ-MP STRAIGHT X-LONG | 2404-LL-06-06 | 3/8 |  |  |  | 3.920 |  | 0.750 |  | 3/8-18 | [6 empty] | 0.406 |  |  |  |  | 9/16-18 |  | 0.297 | [111 empty] | TFA-p006-t04 | yes
TFA | 7 | 2404-LL | MJ-MP STRAIGHT X-LONG | 2404-LL-08-06 | 1/2 |  |  |  | 4.00 |  | 0.812 |  | 3/8-18 | [6 empty] | 0.391 |  |  |  |  | 3/4-16 |  | 0.391 | [111 empty] | TFA-p007-t01 | yes
TFA | 7 | 2404-LL | MJ-MP STRAIGHT X-LONG | 2404-LL-08-08 | 1/2 |  |  |  | 4.200 |  | 0.875 |  | 1/2-14 | [6 empty] | 0.531 |  |  |  |  | 3/4-16 |  | 0.391 | [111 empty] | TFA-p007-t01 | yes
TFA | 7 | 2404-LL | MJ-MP STRAIGHT X-LONG | 2404-LL-10-08 | 5/8 |  |  |  | 4.38 |  | 0.875 |  | 1/2-14 | [6 empty] | 0.531 |  |  |  |  | 7/8-14 |  | 0.484 | [111 empty] | TFA-p007-t01 | yes
TFA | 7 | 2404-LL | MJ-MP STRAIGHT X-LONG | 2404-LL-12-12 | 3/4 |  |  |  | 5.00 |  | 1.125 |  | 3/4-14 | [6 empty] | 0.719 |  |  |  |  | 1 1/16-12 |  | 0.609 | [111 empty] | TFA-p007-t01 | yes
TFA | 7 | 2404-LL | MJ-MP STRAIGHT X-LONG | 2404-LL-16-12 | 1 |  |  |  | 5.560 |  | 1.375 |  | 3/4-14 | [6 empty] | 0.719 |  |  |  |  | 1-5/16-12 |  | 0.844 | [111 empty] | TFA-p007-t01 | yes
TFA | 7 | 2404-LL | MJ-MP STRAIGHT X-LONG | 2404-LL-16-16 | 1 |  |  |  | 5.750 |  | 1.375 |  | 1-11 1/2 | [6 empty] | 0.938 |  |  |  |  | 1 5/16-12 |  | 0.844 | [111 empty] | TFA-p007-t01 | yes
TFA | 7 | 2405 | MJ-FP STRAIGHT | 2405-02-02 | 1/8 |  |  |  | 1.120 |  | 0.562 |  | 1/8-27 | [11 empty] | 5/16-24 |  | 0.062 | [111 empty] | TFA-p007-t02 | yes
TFA | 7 | 2405 | MJ-FP STRAIGHT | 2405-02-04 | 1/8 |  |  |  | 1.290 |  | 0.750 |  | 1/4-18 | [11 empty] | 5/16-24 |  | 0.083 | [111 empty] | TFA-p007-t02 | yes
TFA | 7 | 2405 | MJ-FP STRAIGHT | 2405-03-02 | 3/16 |  |  |  | 1.130 |  | 0.562 |  | 1/8-27 | [11 empty] | 3/8-24 |  | 0.125 | [111 empty] | TFA-p007-t02 | yes
TFA | 7 | 2405 | MJ-FP STRAIGHT | 2405-03-04 | 3/16 |  |  |  | 1.310 |  | 0.750 |  | 1/4-18 | [11 empty] | 3/8-24 |  | 0.125 | [111 empty] | TFA-p007-t02 | yes
TFA | 7 | 2405 | MJ-FP STRAIGHT | 2405-04-02 | 1/4 |  |  |  | 1.19 |  | 0.562 |  | 1/8-27 | [11 empty] | 7/16-20 |  | 0.172 | [111 empty] | TFA-p007-t02 | yes
TFA | 7 | 2405 | MJ-FP STRAIGHT | 2405-04-04 | 1/4 |  |  |  | 1.390 |  | 0.750 |  | 1/4-18 | [11 empty] | 7/16-20 |  | 0.172 | [111 empty] | TFA-p007-t02 | yes
TFA | 7 | 2405 | MJ-FP STRAIGHT | 2405-04-06 | 1/4 |  |  |  | 1.450 |  | 0.875 |  | 3/8-18 | [11 empty] | 7/16-20 |  | 0.172 | [111 empty] | TFA-p007-t02 | yes
TFA | 7 | 2405 | MJ-FP STRAIGHT | 2405-04-08 | 1/4 |  |  |  | 1.68 |  | 1.125 |  | 1/2-14 | [11 empty] | 7/16-20 |  | 0.172 | [111 empty] | TFA-p007-t02 | yes
TFA | 7 | 2405 | MJ-FP STRAIGHT | 2405-05-02 | 5/16 |  |  |  | 1.170 |  | 0.562 |  | 1/8-27 | [11 empty] | 1/2-20 |  | 0.234 | [111 empty] | TFA-p007-t02 | yes
TFA | 7 | 2405 | MJ-FP STRAIGHT | 2405-05-04 | 5/16 |  |  |  | 1.390 |  | 0.750 |  | 1/4-18 | [11 empty] | 1/2-20 |  | 0.234 | [111 empty] | TFA-p007-t02 | yes
TFA | 7 | 2405 | MJ-FP STRAIGHT | 2405-05-06 | 5/16 |  |  |  | 1.450 |  | 0.875 |  | 3/8-18 | [11 empty] | 1/2-20 |  | 0.234 | [111 empty] | TFA-p007-t02 | yes
TFA | 7 | 2405 | MJ-FP STRAIGHT | 2405-05-08 | 5/16 |  |  |  | 1.680 |  | 1.125 |  | 1/2-14 | [11 empty] | 1/2-20 |  | 0.234 | [111 empty] | TFA-p007-t02 | yes
TFA | 7 | 2405 | MJ-FP STRAIGHT | 2405-06-02 | 3/8 |  |  |  | 1.190 |  | 0.625 |  | 1/8-27 | [11 empty] | 9/16-18 |  | 0.297 | [111 empty] | TFA-p007-t02 | yes
TFA | 7 | 2405 | MJ-FP STRAIGHT | 2405-06-04 | 3/8 |  |  |  | 1.40 |  | 0.750 |  | 1/4-18 | [11 empty] | 9/16-18 |  | 0.297 | [111 empty] | TFA-p007-t02 | yes
TFA | 7 | 2405 | MJ-FP STRAIGHT | 2405-06-06 | 3/8 |  |  |  | 1.46 |  | 0.875 |  | 3/8-18 | [11 empty] | 9/16-18 |  | 0.297 | [111 empty] | TFA-p007-t02 | yes
TFA | 7 | 2405 | MJ-FP STRAIGHT | 2405-06-08 | 3/8 |  |  |  | 1.690 |  | 1.125 |  | 1/2-14 | [11 empty] | 9/16-18 |  | 0.297 | [111 empty] | TFA-p007-t02 | yes
TFA | 7 | 2405 | MJ-FP STRAIGHT | 2405-06-12 | 3/8 |  |  |  | 1.75 |  | 1.375 |  | 3/4-14 | [11 empty] | 9/16-18 |  | 0.297 | [111 empty] | TFA-p007-t02 | yes
TFA | 7 | 2405 | MJ-FP STRAIGHT | 2405-08-04 | 1/2 |  |  |  | 1.550 |  | 0.813 |  | 1/4-18 | [11 empty] | 3/4-16 |  | 0.391 | [111 empty] | TFA-p007-t02 | yes
TFA | 7 | 2405 | MJ-FP STRAIGHT | 2405-08-06 | 1/2 |  |  |  | 1.560 |  | 0.875 |  | 3/8-18 | [11 empty] | 3/4-16 |  | 0.391 | [111 empty] | TFA-p007-t02 | yes
TFA | 7 | 2405 | MJ-FP STRAIGHT | 2405-08-08 | 1/2 |  |  |  | 1.79 |  | 1.125 |  | 1/2-14 | [11 empty] | 3/4-16 |  | 0.391 | [111 empty] | TFA-p007-t02 | yes
TFA | 7 | 2405 | MJ-FP STRAIGHT | 2405-08-12 | 1/2 |  |  |  | 1.850 |  | 1.375 |  | 3/4-14 | [11 empty] | 3/4-16 |  | 0.391 | [111 empty] | TFA-p007-t02 | yes
TFA | 7 | 2405 | MJ-FP STRAIGHT | 2405-08-16 | 1/2 |  |  |  | 2.100 |  | 1.625 |  | 1-11-1/2 | [11 empty] | 3/4-16 |  | 0.391 | [111 empty] | TFA-p007-t02 | yes
TFA | 7 | 2405 | MJ-FP STRAIGHT | 2405-10-04 | 5/8 |  |  |  | 1.66 |  | 1.125 |  | 1/4-18 | [11 empty] | 7/8-14 |  | 0.484 | [111 empty] | TFA-p007-t02 | yes
TFA | 7 | 2405 | MJ-FP STRAIGHT | 2405-10-06 | 5/8 |  |  |  | 1.670 |  | 0.938 |  | 3/8-18 | [11 empty] | 7/8-14 |  | 0.484 | [111 empty] | TFA-p007-t02 | yes
TFA | 7 | 2405 | MJ-FP STRAIGHT | 2405-10-08 | 5/8 |  |  |  | 1.89 |  | 1.125 |  | 1/2-14 | [11 empty] | 7/8-14 |  | 0.484 | [111 empty] | TFA-p007-t02 | yes
TFA | 7 | 2405 | MJ-FP STRAIGHT | 2405-10-12 | 5/8 |  |  |  | 1.95 |  | 1.375 |  | 3/4-14 | [11 empty] | 7/8-14 |  | 0.484 | [111 empty] | TFA-p007-t02 | yes
TFA | 7 | 2405 | MJ-FP STRAIGHT | 2405-10-16 | 5/8 |  |  |  | 2.20 |  | 1.625 |  | 1-11 1/2 | [11 empty] | 7/8-14 |  | 0.484 | [111 empty] | TFA-p007-t02 | yes
TFA | 7 | 2405 | MJ-FP STRAIGHT | 2405-12-08 | 3/4 |  |  |  | 2.05 |  | 1.125 |  | 1/2-14 | [11 empty] | 1 1/16-12 |  | 0.609 | [111 empty] | TFA-p007-t02 | yes
TFA | 7 | 2405 | MJ-FP STRAIGHT | 2405-12-12 | 3/4 |  |  |  | 2.06 |  | 1.375 |  | 3/4-14 | [11 empty] | 1 1/16-12 |  | 0.609 | [111 empty] | TFA-p007-t02 | yes
TFA | 7 | 2405 | MJ-FP STRAIGHT | 2405-12-16 | 3/4 |  |  |  | 2.30 |  | 1.625 |  | 1-11 1/2 | [11 empty] | 1 1/16-12 |  | 0.609 | [111 empty] | TFA-p007-t02 | yes
TFA | 7 | 2405 | MJ-FP STRAIGHT | 2405-14-08 | 7/8 |  |  |  | 2.05 |  | 1.375 |  | 1/2-14 | [11 empty] | 1 3/16-12 |  | 0.719 | [111 empty] | TFA-p007-t02 | yes
TFA | 7 | 2405 | MJ-FP STRAIGHT | 2405-14-12 | 7/8 |  |  |  | 2.06 |  | 1.375 |  | 3/4-14 | [11 empty] | 1 3/16-12 |  | 0.719 | [111 empty] | TFA-p007-t02 | yes
TFA | 7 | 2405 | MJ-FP STRAIGHT | 2405-16-12 | 1 |  |  |  | 2.110 |  | 1.375 |  | 3/4-14 | [11 empty] | 1-5/16-12 |  | 0.844 | [111 empty] | TFA-p007-t02 | yes
TFA | 7 | 2405 | MJ-FP STRAIGHT | 2405-16-16 | 1 |  |  |  | 2.350 |  | 1.625 |  | 1-11 1/2 | [11 empty] | 1 5/16-12 |  | 0.844 | [111 empty] | TFA-p007-t02 | yes
TFA | 7 | 2405 | MJ-FP STRAIGHT | 2405-16-20 | 1 |  |  |  | 2.440 |  | 2.000 |  | 1-1/4-11-1/2 | [11 empty] | 1-5/16-12 |  | 0.844 | [111 empty] | TFA-p007-t02 | yes
TFA | 7 | 2405 | MJ-FP STRAIGHT | 2405-20-16 | 1 1/4 |  |  |  | 2.47 |  | 1.687 |  | 1-11 1/2 | [11 empty] | 1 5/8-12 |  | 1.078 | [111 empty] | TFA-p007-t02 | yes
TFA | 7 | 2405 | MJ-FP STRAIGHT | 2405-20-20 | 1 1/4 |  |  |  | 2.49 |  | 2.000 |  | 1 1/4-11 1/2 | [11 empty] | 1 5/8-12 |  | 1.078 | [111 empty] | TFA-p007-t02 | yes
TFA | 7 | 2405 | MJ-FP STRAIGHT | 2405-20-24 | 1 1/4 |  |  |  | 2.500 |  | 2.375 |  | 1 1/2-11 1/2 | [11 empty] | 1 5/8-12 |  | 1.078 | [111 empty] | TFA-p007-t02 | yes
TFA | 7 | 2405 | MJ-FP STRAIGHT | 2405-24-20 | 1-1/2 |  |  |  | 2.590 |  | 2.000 |  | 1-1/4-11-1/2 | [11 empty] | 1-7/8-12 |  | 1.312 | [111 empty] | TFA-p007-t02 | yes
TFA | 7 | 2405 | MJ-FP STRAIGHT | 2405-24-24 | 1 1/2 |  |  |  | 2.62 |  | 2.375 |  | 1 1/2-11 1/2 | [11 empty] | 1 7/8-12 |  | 1.312 | [111 empty] | TFA-p007-t02 | yes
TFA | 7 | 2405 | MJ-FP STRAIGHT | 2405-24-32 | 1 1/2 |  |  |  | 2.72 |  | 2.875 |  | 2-11-1/2 | [11 empty] | 1 7/8-12 |  | 1.312 | [111 empty] | TFA-p007-t02 | yes
TFA | 7 | 2405 | MJ-FP STRAIGHT | 2405-32-24 | 2 |  |  |  | 2.950 |  | 2.625 |  | 1 1/2-11 1/2 | [11 empty] | 2 1/2-12 |  | 1.781 | [111 empty] | TFA-p007-t02 | yes
TFA | 7 | 2405 | MJ-FP STRAIGHT | 2405-32-32 | 2 |  |  |  | 2.97 |  | 2.875 |  | 2-11 1/2 | [11 empty] | 2 1/2-12 |  | 1.781 | [111 empty] | TFA-p007-t02 | yes
TFA | 7 | 2405 | MJ-FP STRAIGHT | 2405-40-40 | 2-1/2 |  |  |  | 2.780 |  | 3.250 |  | 2-1/2-8 | [11 empty] | 3-12 |  | 2.318 | [111 empty] | TFA-p007-t02 | yes
TFA | 7 | 2405 | MJ-FP STRAIGHT | 2405-16-08 | 1 |  |  |  | 2.110 |  | 1.375 |  | 1/2-14 | [11 empty] | 1-5/16-12 |  | 0.844 | [111 empty] | TFA-p007-t02 | yes
TFA | 7 | 2405 | MJ-FP STRAIGHT | 2405-24-16 | 1-1/2 |  |  |  | 2.450 |  | 2.000 |  | 1-11-1/2 | [11 empty] | 1-7/8-12 |  | 1.312 | [111 empty] | TFA-p007-t02 | yes
TFA | 7 | 2406 | FJ-MJ STRAIGHT REDUCER (NON-SWIVEL) | 2406-03-04 | [6 empty] | 0.500 | [11 empty] | 3/16 | 1/4 | 3/8-24 | 7/16-20 |  | 0.125 | 0.980 | [109 empty] | TFA-p007-t03 | yes
TFA | 7 | 2406 | FJ-MJ STRAIGHT REDUCER (NON-SWIVEL) | 2406-04-02 | [6 empty] | 0.563 | [11 empty] | 1/4 | 1/8 | 7/16-20 | 5/16-24 |  | 0.062 | 1.04 | [109 empty] | TFA-p007-t03 | yes
TFA | 7 | 2406 | FJ-MJ STRAIGHT REDUCER (NON-SWIVEL) | 2406-04-03 | [6 empty] | 0.562 | [11 empty] | 1/4 | 3/16 | 7/16-20 | 3/8-24 |  | 0.125 | 1.070 | [109 empty] | TFA-p007-t03 | yes
TFA | 7 | 2406 | FJ-MJ STRAIGHT REDUCER (NON-SWIVEL) | 2406-04-04 | [6 empty] | 0.562 | [11 empty] | 1/4 | 1/4 | 7/16-20 | 7/16-20 |  | 0.172 | 1.15 | [109 empty] | TFA-p007-t03 | yes
TFA | 7 | 2406 | FJ-MJ STRAIGHT REDUCER (NON-SWIVEL) | 2406-04-05 | [6 empty] | 0.625 | [11 empty] | 1/4 | 5/16 | 7/16-20 | 1/2-20 |  | 0.172 | 1.150 | [109 empty] | TFA-p007-t03 | yes
TFA | 7 | 2406 | FJ-MJ STRAIGHT REDUCER (NON-SWIVEL) | 2406-04-06 | [6 empty] | 0.625 | [11 empty] | 1/4 | 3/8 | 7/16-20 | 9/16-18 |  | 0.172 | 1.16 | [109 empty] | TFA-p007-t03 | yes
TFA | 7 | 2406 | FJ-MJ STRAIGHT REDUCER (NON-SWIVEL) | 2406-04-08 | [6 empty] | 0.812 | [11 empty] | 1/4 | 1/2 | 7/16-20 | 3/4-16 |  | 0.172 | 1.25 | [109 empty] | TFA-p007-t03 | yes
TFA | 7 | 2406 | FJ-MJ STRAIGHT REDUCER (NON-SWIVEL) | 2406-05-04 | [6 empty] | 0.625 | [11 empty] | 5/16 | 1/4 | 1/2-20 | 7/16-20 |  | 0.172 | 1.190 | [109 empty] | TFA-p007-t03 | yes
TFA | 7 | 2406 | FJ-MJ STRAIGHT REDUCER (NON-SWIVEL) | 2406-05-06 | [6 empty] | 0.625 | [11 empty] | 5/16 | 3/8 | 1/2-20 | 9/16-18 |  | 0.234 | 1.190 | [109 empty] | TFA-p007-t03 | yes
TFA | 7 | 2406 | FJ-MJ STRAIGHT REDUCER (NON-SWIVEL) | 2406-05-08 | [6 empty] | 0.812 | [11 empty] | 5/16 | 1/2 | 1/2-20 | 3/4-16 |  | 0.234 | 1.27 | [109 empty] | TFA-p007-t03 | yes
TFA | 7 | 2406 | FJ-MJ STRAIGHT REDUCER (NON-SWIVEL) | 2406-06-02 | [6 empty] | 0.688 | [11 empty] | 3/8 | 1/8 | 9/16-18 | 5/16-24 |  | 0.062 | 1.07 | [109 empty] | TFA-p007-t03 | yes
TFA | 7 | 2406 | FJ-MJ STRAIGHT REDUCER (NON-SWIVEL) | 2406-06-03 | [6 empty] | 0.688 | [11 empty] | 3/8 | 3/16 | 9/16-18 | 3/8-24 |  | 0.125 | 1.10 | [109 empty] | TFA-p007-t03 | yes
TFA | 7 | 2406 | FJ-MJ STRAIGHT REDUCER (NON-SWIVEL) | 2406-06-04 | [6 empty] | 0.688 | [11 empty] | 3/8 | 1/4 | 9/16-18 | 7/16-20 |  | 0.172 | 1.19 | [109 empty] | TFA-p007-t03 | yes
TFA | 7 | 2406 | FJ-MJ STRAIGHT REDUCER (NON-SWIVEL) | 2406-06-05 | [6 empty] | 0.688 | [11 empty] | 3/8 | 5/16 | 9/16-18 | 1/2-20 |  | 0.234 | 1.190 | [109 empty] | TFA-p007-t03 | yes
TFA | 7 | 2406 | FJ-MJ STRAIGHT REDUCER (NON-SWIVEL) | 2406-06-06 | [6 empty] | 0.688 | [11 empty] | 3/8 | 3/8 | 9/16-18 | 9/16-18 |  | 0.297 | 1.180 | [109 empty] | TFA-p007-t03 | yes
TFA | 7 | 2406 | FJ-MJ STRAIGHT REDUCER (NON-SWIVEL) | 2406-06-08 | [6 empty] | 0.812 | [11 empty] | 3/8 | 1/2 | 9/16-18 | 3/4-16 |  | 0.297 | 1.28 | [109 empty] | TFA-p007-t03 | yes
TFA | 7 | 2406 | FJ-MJ STRAIGHT REDUCER (NON-SWIVEL) | 2406-06-10 | [6 empty] | 0.937 | [11 empty] | 3/8 | 5/8 | 9/16-18 | 7/8-14 |  | 0.297 | 1.38 | [109 empty] | TFA-p007-t03 | yes
TFA | 7 | 2406 | FJ-MJ STRAIGHT REDUCER (NON-SWIVEL) | 2406-08-04 | [6 empty] | 0.875 | [11 empty] | 1/2 | 1/4 | 3/4-16 | 7/16-20 |  | 0.172 | 1.45 | [109 empty] | TFA-p007-t03 | yes
TFA | 7 | 2406 | FJ-MJ STRAIGHT REDUCER (NON-SWIVEL) | 2406-08-05 | [6 empty] | 0.875 | [11 empty] | 1/2 | 5/16 | 3/4-16 | 1/2-20 |  | 0.234 | 1.30 | [109 empty] | TFA-p007-t03 | yes
TFA | 7 | 2406 | FJ-MJ STRAIGHT REDUCER (NON-SWIVEL) | 2406-08-06 | [6 empty] | 0.875 | [11 empty] | 1/2 | 3/8 | 3/4-16 | 9/16-18 |  | 0.297 | 1.31 | [109 empty] | TFA-p007-t03 | yes
TFA | 7 | 2406 | FJ-MJ STRAIGHT REDUCER (NON-SWIVEL) | 2406-08-08 | [6 empty] | 0.875 | [11 empty] | 1/2 | 1/2 | 3/4-16 | 3/4-16 |  | 0.391 | 1.41 | [109 empty] | TFA-p007-t03 | yes
TFA | 7 | 2406 | FJ-MJ STRAIGHT REDUCER (NON-SWIVEL) | 2406-08-10 | [6 empty] | 0.937 | [11 empty] | 1/2 | 5/8 | 3/4-16 | 7/8-14 |  | 0.391 | 1.290 | [109 empty] | TFA-p007-t03 | yes
TFA | 7 | 2406 | FJ-MJ STRAIGHT REDUCER (NON-SWIVEL) | 2406-08-12 | [6 empty] | 1.125 | [11 empty] | 1/2 | 3/4 | 3/4-16 | 1-1/16-12 |  | 0.391 | 1.61 | [109 empty] | TFA-p007-t03 | yes
TFA | 7 | 2406 | FJ-MJ STRAIGHT REDUCER (NON-SWIVEL) | 2406-10-04 | [6 empty] | 1.000 | [11 empty] | 5/8 | 1/4 | 7/8-14 | 7/16-20 |  | 0.172 | 1.41 | [109 empty] | TFA-p007-t03 | yes
TFA | 7 | 2406 | FJ-MJ STRAIGHT REDUCER (NON-SWIVEL) | 2406-10-05 | [6 empty] | 1.000 | [11 empty] | 5/8 | 5/16 | 7/8-14 | 1/2-20 |  | 0.234 | 1.390 | [109 empty] | TFA-p007-t03 | yes
TFA | 7 | 2406 | FJ-MJ STRAIGHT REDUCER (NON-SWIVEL) | 2406-10-06 | [6 empty] | 1.000 | [11 empty] | 5/8 | 3/8 | 7/8-14 | 9/16-18 |  | 0.297 | 1.41 | [109 empty] | TFA-p007-t03 | yes
TFA | 7 | 2406 | FJ-MJ STRAIGHT REDUCER (NON-SWIVEL) | 2406-10-08 | [6 empty] | 1.000 | [11 empty] | 5/8 | 1/2 | 7/8-14 | 3/4-16 |  | 0.391 | 1.41 | [109 empty] | TFA-p007-t03 | yes
TFA | 7 | 2406 | FJ-MJ STRAIGHT REDUCER (NON-SWIVEL) | 2406-10-12 | [6 empty] | 1.125 | [11 empty] | 5/8 | 3/4 | 7/8-14 | 1-1/16-12 |  | 0.484 | 1.71 | [109 empty] | TFA-p007-t03 | yes
TFA | 7 | 2406 | FJ-MJ STRAIGHT REDUCER (NON-SWIVEL) | 2406-10-16 | [6 empty] | 1.375 | [11 empty] | 5/8 | 1 | 7/8-14 | 1-5/16-12 |  | 0.484 | 1.76 | [109 empty] | TFA-p007-t03 | yes
TFA | 7 | 2406 | FJ-MJ STRAIGHT REDUCER (NON-SWIVEL) | 2406-12-04 | [6 empty] | 1.250 | [11 empty] | 3/4 | 1/4 | 1-1/16-12 | 7/16-20 |  | 0.172 | 1.50 | [109 empty] | TFA-p007-t03 | yes
TFA | 7 | 2406 | FJ-MJ STRAIGHT REDUCER (NON-SWIVEL) | 2406-12-06 | [6 empty] | 1.250 | [11 empty] | 3/4 | 3/8 | 1-1/16-12 | 9/16-18 |  | 0.297 | 1.500 | [109 empty] | TFA-p007-t03 | yes
TFA | 7 | 2406 | FJ-MJ STRAIGHT REDUCER (NON-SWIVEL) | 2406-12-08 | [6 empty] | 1.250 | [11 empty] | 3/4 | 1/2 | 1-1/16-12 | 3/4-16 |  | 0.391 | 1.68 | [109 empty] | TFA-p007-t03 | yes
TFA | 7 | 2406 | FJ-MJ STRAIGHT REDUCER (NON-SWIVEL) | 2406-12-10 | [6 empty] | 1.250 | [11 empty] | 3/4 | 5/8 | 1-1/16-12 | 7/8-14 |  | 0.484 | 1.68 | [109 empty] | TFA-p007-t03 | yes
TFA | 7 | 2406 | FJ-MJ STRAIGHT REDUCER (NON-SWIVEL) | 2406-12-12 | [6 empty] | 1.250 | [11 empty] | 3/4 | 3/4 | 1-1/16-12 | 1-1/16-12 |  | 0.609 | 1.77 | [109 empty] | TFA-p007-t03 | yes
TFA | 7 | 2406 | FJ-MJ STRAIGHT REDUCER (NON-SWIVEL) | 2406-12-16 | [6 empty] | 1.375 | [11 empty] | 3/4 | 1 | 1-1/16-12 | 1-5/16-12 |  | 0.609 | 1.817 | [109 empty] | TFA-p007-t03 | yes
TFA | 7 | 2406 | FJ-MJ STRAIGHT REDUCER (NON-SWIVEL) | 2406-12-20 | [6 empty] | 1.687 | [11 empty] | 3/4 | 1-1/4 | 1-1/16-12 | 1-5/8-12 |  | 0.609 | 1.71 | [109 empty] | TFA-p007-t03 | yes
TFA | 7 | 2406 | FJ-MJ STRAIGHT REDUCER (NON-SWIVEL) | 2406-14-04 | [6 empty] | 1.375 | [11 empty] | 7/8 | 1/4 | 1-3/16-12 | 7/16-20 |  | 0.172 | 1.52 | [109 empty] | TFA-p007-t03 | yes
TFA | 7 | 2406 | FJ-MJ STRAIGHT REDUCER (NON-SWIVEL) | 2406-14-06 | [6 empty] | 1.375 | [11 empty] | 7/8 | 3/8 | 1-3/169-12 | 9/16-18 |  | 0.297 | 1.59 | [109 empty] | TFA-p007-t03 | yes
TFA | 7 | 2406 | FJ-MJ STRAIGHT REDUCER (NON-SWIVEL) | 2406-14-08 | [6 empty] | 1.375 | [11 empty] | 7/8 | 1/2 | 1-3/16-12 | 3/4-16 |  | 0.391 | 1.690 | [109 empty] | TFA-p007-t03 | yes
TFA | 7 | 2406 | FJ-MJ STRAIGHT REDUCER (NON-SWIVEL) | 2406-14-10 | [6 empty] | 1.375 | [11 empty] | 7/8 | 5/8 | 1-3/16-12 | 7/8-14 |  | 0.484 | 1.73 | [109 empty] | TFA-p007-t03 | yes
TFA | 7 | 2406 | FJ-MJ STRAIGHT REDUCER (NON-SWIVEL) | 2406-14-12 | [6 empty] | 1.375 | [11 empty] | 7/8 | 3/4 | 1-3/16-12 | 1-1/16-12 |  | 0.609 | 1.840 | [109 empty] | TFA-p007-t03 | yes
TFA | 7 | 2406 | FJ-MJ STRAIGHT REDUCER (NON-SWIVEL) | 2406-14-16 | [6 empty] | 1.375 | [11 empty] | 7/8 | 1 | 1-3/16-12 | 1-5/16-12 |  | 0.719 | 2.000 | [109 empty] | TFA-p007-t03 | yes
TFA | 7 | 2406 | FJ-MJ STRAIGHT REDUCER (NON-SWIVEL) | 2406-16-04 | [6 empty] | 1.500 | [11 empty] | 1 | 1/4 | 1-5/16-12 | 7/16-20 |  | 0.172 | 1.840 | [109 empty] | TFA-p007-t03 | yes
TFA | 7 | 2406 | FJ-MJ STRAIGHT REDUCER (NON-SWIVEL) | 2406-16-06 | [6 empty] | 1.500 | [11 empty] | 1 | 3/8 | 1-5/16-12 | 9/16-18 |  | 0.297 | 1.84 | [109 empty] | TFA-p007-t03 | yes
TFA | 7 | 2406 | FJ-MJ STRAIGHT REDUCER (NON-SWIVEL) | 2406-16-08 | [6 empty] | 1.500 | [11 empty] | 1 | 1/2 | 1-5/16-12 | 3/4-16 |  | 0.391 | 1.72 | [109 empty] | TFA-p007-t03 | yes
TFA | 7 | 2406 | FJ-MJ STRAIGHT REDUCER (NON-SWIVEL) | 2406-16-10 | [6 empty] | 1.500 | [11 empty] | 1 | 5/8 | 1-5/16-12 | 7/8-14 |  | 0.484 | 1.79 | [109 empty] | TFA-p007-t03 | yes
TFA | 7 | 2406 | FJ-MJ STRAIGHT REDUCER (NON-SWIVEL) | 2406-16-12 | [6 empty] | 1.500 | [11 empty] | 1 | 3/4 | 1-5/16-12 | 1-1/16-12 |  | 0.609 | 1.90 | [109 empty] | TFA-p007-t03 | yes
TFA | 7 | 2406 | FJ-MJ STRAIGHT REDUCER (NON-SWIVEL) | 2406-16-14 | [6 empty] | 1.500 | [11 empty] | 1 | 7/8 | 1-5/16-12 | 1-3/16-12 |  | 0.719 | 1.910 | [109 empty] | TFA-p007-t03 | yes
TFA | 7 | 2406 | FJ-MJ STRAIGHT REDUCER (NON-SWIVEL) | 2406-16-20 | [6 empty] | 1.688 | [11 empty] | 1 | 1-1/4 | 1-5/16-12 | 1-5/8-12 |  | 0.844 | 1.71 | [109 empty] | TFA-p007-t03 | yes
TFA | 7 | 2406 | FJ-MJ STRAIGHT REDUCER (NON-SWIVEL) | 2406-16-24 | [6 empty] | 2.000 | [11 empty] | 1 | 1-1/2 | 1-5/16-12 | 1-7/8-12 |  | 0.844 | 2.10 | [109 empty] | TFA-p007-t03 | yes
TFA | 7 | 2406 | FJ-MJ STRAIGHT REDUCER (NON-SWIVEL) | 2406-20-06 | [6 empty] | 2.000 | [11 empty] | 1-1/4 | 3/8 | 1-5/8-12 | 9/16-18 |  | 0.297 | 1.670 | [109 empty] | TFA-p007-t03 | yes
TFA | 7 | 2406 | FJ-MJ STRAIGHT REDUCER (NON-SWIVEL) | 2406-20-08 | [6 empty] | 2.000 | [11 empty] | 1-1/4 | 1/2 | 1-5/8-12 | 3/4-16 |  | 0.391 | 1.840 | [109 empty] | TFA-p007-t03 | yes
TFA | 7 | 2406 | FJ-MJ STRAIGHT REDUCER (NON-SWIVEL) | 2406-20-10 | [6 empty] | 2.000 | [11 empty] | 1-1/4 | 5/8 | 1-5/8-12 | 7/8-14 |  | 0.484 | 1.920 | [109 empty] | TFA-p007-t03 | yes
TFA | 7 | 2406 | FJ-MJ STRAIGHT REDUCER (NON-SWIVEL) | 2406-20-12 | [6 empty] | 2.000 | [11 empty] | 1-1/4 | 3/4 | 1-5/8-12 | 1-1/16-12 |  | 0.609 | 2.000 | [109 empty] | TFA-p007-t03 | yes
TFA | 8 | 2406 | FJ-MJ STRAIGHT REDUCER (NON-SWIVEL) | 2406-20-14 | [6 empty] | 2.000 | [11 empty] | 1-1/4 | 7/8 | 1-5/8-12 | 1-3/16-12 |  | 0.719 | 1.95 | [109 empty] | TFA-p008-t01 | yes
TFA | 8 | 2406 | FJ-MJ STRAIGHT REDUCER (NON-SWIVEL) | 2406-20-16 | [6 empty] | 2.000 | [11 empty] | 1-1/4 | 1 | 1-5/8-12 | 1-5/16-12 |  | 0.844 | 2.000 | [109 empty] | TFA-p008-t01 | yes
TFA | 8 | 2406 | FJ-MJ STRAIGHT REDUCER (NON-SWIVEL) | 2406-20-24 | [6 empty] | 2.000 | [11 empty] | 1-1/4 | 1-1/2 | 1-5/8-12 | 1-7/8-12 |  | 1.078 | 2.140 | [109 empty] | TFA-p008-t01 | yes
TFA | 8 | 2406 | FJ-MJ STRAIGHT REDUCER (NON-SWIVEL) | 2406-24-08 | [6 empty] | 2.250 | [11 empty] | 1-1/2 | 1/2 | 1-7/8-12 | 3/4-16 |  | 0.391 | 1.85 | [109 empty] | TFA-p008-t01 | yes
TFA | 8 | 2406 | FJ-MJ STRAIGHT REDUCER (NON-SWIVEL) | 2406-24-10 | [6 empty] | 2.250 | [11 empty] | 1-1/2 | 5/8 | 1-7/8-12 | 7/8-14 |  | 0.484 | 1.95 | [109 empty] | TFA-p008-t01 | yes
TFA | 8 | 2406 | FJ-MJ STRAIGHT REDUCER (NON-SWIVEL) | 2406-24-12 | [6 empty] | 2.250 | [11 empty] | 1-1/2 | 3/4 | 1-7/8-12 | 1-1/16-12 |  | 0.609 | 2.10 | [109 empty] | TFA-p008-t01 | yes
TFA | 8 | 2406 | FJ-MJ STRAIGHT REDUCER (NON-SWIVEL) | 2406-24-14 | [6 empty] | 2.250 | [11 empty] | 1-1/2 | 7/8 | 1-7/8-12 | 1-3/16-12 |  | 0.719 | 2.08 | [109 empty] | TFA-p008-t01 | yes
TFA | 8 | 2406 | FJ-MJ STRAIGHT REDUCER (NON-SWIVEL) | 2406-24-16 | [6 empty] | 2.250 | [11 empty] | 1-1/2 | 1 | 1-7/8-12 | 1-5/16-12 |  | 0.844 | 2.15 | [109 empty] | TFA-p008-t01 | yes
TFA | 8 | 2406 | FJ-MJ STRAIGHT REDUCER (NON-SWIVEL) | 2406-24-20 | [6 empty] | 2.250 | [11 empty] | 1-1/2 | 1-1/4 | 1-7/8-12 | 1-5/8-12 |  | 1.078 | 2.19 | [109 empty] | TFA-p008-t01 | yes
TFA | 8 | 2406 | FJ-MJ STRAIGHT REDUCER (NON-SWIVEL) | 2406-24-32 | [6 empty] | 2.625 | [11 empty] | 1-1/2 | 2 | 1-7/8-12 | 2-1/2-12 |  | 1.312 | 2.52 | [109 empty] | TFA-p008-t01 | yes
TFA | 8 | 2406 | FJ-MJ STRAIGHT REDUCER (NON-SWIVEL) | 2406-32-12 | [6 empty] | 2.875 | [11 empty] | 2 | 3/4 | 2-1/2-12 | 1-1/16-12 |  | 0.609 | 2.30 | [109 empty] | TFA-p008-t01 | yes
TFA | 8 | 2406 | FJ-MJ STRAIGHT REDUCER (NON-SWIVEL) | 2406-32-16 | [6 empty] | 2.875 | [11 empty] | 2 | 1 | 2-1/2-12 | 1-5/16-12 |  | 0.844 | 2.350 | [109 empty] | TFA-p008-t01 | yes
TFA | 8 | 2406 | FJ-MJ STRAIGHT REDUCER (NON-SWIVEL) | 2406-32-20 | [6 empty] | 2.875 | [11 empty] | 2 | 1-1/4 | 2-1/2-12 | 1-5/8-12 |  | 1.078 | 2.580 | [109 empty] | TFA-p008-t01 | yes
TFA | 8 | 2406 | FJ-MJ STRAIGHT REDUCER (NON-SWIVEL) | 2406-32-24 | [6 empty] | 2.875 | [11 empty] | 2 | 1-1/2 | 2-1/2-12 | 1-7/8-12 |  | 1.312 | 2.744 | [109 empty] | TFA-p008-t01 | yes
TFA | 8 | 2406-IN | FJ-MJ STRAIGHT REDUCER (INSERT ONLY) | 2406-04-02-IN | [16 empty] | .75 |  | 1/4 | 1/8 | 7/16-20 | 5/16-24 | [112 empty] | TFA-p008-t02 | yes
TFA | 8 | 2406-IN | FJ-MJ STRAIGHT REDUCER (INSERT ONLY) | 2406-06-04-IN | [16 empty] | 0.97 |  | 3/8 | 1/4 | 9/16-18 | 7/16-20 | [112 empty] | TFA-p008-t02 | yes
TFA | 8 | 2406-IN | FJ-MJ STRAIGHT REDUCER (INSERT ONLY) | 2406-08-04-IN | [16 empty] | 1.00 |  | 1/2 | 1/4 | 3/4-16 | 7/16-20 | [112 empty] | TFA-p008-t02 | yes
TFA | 8 | 2406-IN | FJ-MJ STRAIGHT REDUCER (INSERT ONLY) | 2406-08-06-IN | [16 empty] | 1.00 |  | 1/2 | 3/8 | 3/4-16 | 9/16-18 | [112 empty] | TFA-p008-t02 | yes
TFA | 8 | 2406-IN | FJ-MJ STRAIGHT REDUCER (INSERT ONLY) | 2406-10-04-IN | [16 empty] | 1.03 |  | 5/8 | 1/4 | 7/8-14 | 7/16-20 | [112 empty] | TFA-p008-t02 | yes
TFA | 8 | 2406-IN | FJ-MJ STRAIGHT REDUCER (INSERT ONLY) | 2406-10-06-IN | [16 empty] | 1.03 |  | 5/8 | 3/8 | 7/8-14 | 9/16-18 | [112 empty] | TFA-p008-t02 | yes
TFA | 8 | 2406-IN | FJ-MJ STRAIGHT REDUCER (INSERT ONLY) | 2406-12-04-IN | [16 empty] | 1.09 |  | 3/4 | 1/4 | 1-1/16-12 | 7/16-20 | [112 empty] | TFA-p008-t02 | yes
TFA | 8 | 2406-IN | FJ-MJ STRAIGHT REDUCER (INSERT ONLY) | 2406-12-06-IN | [16 empty] | 1.090 |  | 3/4 | 3/8 | 1-1/16-12 | 9/16-18 | [112 empty] | TFA-p008-t02 | yes
TFA | 8 | 2406-IN | FJ-MJ STRAIGHT REDUCER (INSERT ONLY) | 2406-12-08-IN | [16 empty] | 1.190 |  | 3/4 | 1/2 | 1-1/16-12 | 3/4-16 | [112 empty] | TFA-p008-t02 | yes
TFA | 8 | 2406-IN | FJ-MJ STRAIGHT REDUCER (INSERT ONLY) | 2406-14-06-IN | [16 empty] | 1.13 |  | 7/8 | 3/8 | 1-3/16-12 | 9/16-18 | [112 empty] | TFA-p008-t02 | yes
TFA | 8 | 2406-IN | FJ-MJ STRAIGHT REDUCER (INSERT ONLY) | 2406-14-10-IN | [16 empty] | 1.33 |  | 7/8 | 5/8 | 1-3/16-12 | 7/8-14 | [112 empty] | TFA-p008-t02 | yes
TFA | 8 | 2406-IN | FJ-MJ STRAIGHT REDUCER (INSERT ONLY) | 2406-16-04-IN | [16 empty] | 1.22 |  | 1 | 1/4 | 1-5/16-12 | 7/16-20 | [112 empty] | TFA-p008-t02 | yes
TFA | 8 | 2406-IN | FJ-MJ STRAIGHT REDUCER (INSERT ONLY) | 2406-16-06-IN | [16 empty] | 1.22 |  | 1 | 3/8 | 1-5/16-12 | 9/16-18 | [112 empty] | TFA-p008-t02 | yes
TFA | 8 | 2406-IN | FJ-MJ STRAIGHT REDUCER (INSERT ONLY) | 2406-16-08-IN | [16 empty] | 1.27 |  | 1 | 1/2 | 1-5/16-12 | 3/4-16 | [112 empty] | TFA-p008-t02 | yes
TFA | 8 | 2406-IN | FJ-MJ STRAIGHT REDUCER (INSERT ONLY) | 2406-16-10-IN | [16 empty] | 1.38 |  | 1 | 5/8 | 1-5/16-12 | 7/8-14 | [112 empty] | TFA-p008-t02 | yes
TFA | 8 | 2406-IN | FJ-MJ STRAIGHT REDUCER (INSERT ONLY) | 2406-16-12-IN | [16 empty] | 1.470 |  | 1 | 3/4 | 1-5/16-12 | 1-1/16-12 | [112 empty] | TFA-p008-t02 | yes
TFA | 8 | 2406-IN | FJ-MJ STRAIGHT REDUCER (INSERT ONLY) | 2406-20-12-IN | [16 empty] | 1.53 |  | 1-1/4 | 3/4 | 1-5/8-12 | 1-1/16-12 | [112 empty] | TFA-p008-t02 | yes
TFA | 8 | 2406-IN | FJ-MJ STRAIGHT REDUCER (INSERT ONLY) | 2406-20-16-IN | [16 empty] | 1.66 |  | 1-1/4 | 1 | 1-5/8-12 | 1-5/16-12 | [112 empty] | TFA-p008-t02 | yes
TFA | 8 | 2406-IN | FJ-MJ STRAIGHT REDUCER (INSERT ONLY) | 2406-24-08-IN | [16 empty] | 1.56 |  | 1-1/2 | 1/2 | 1-7/8-12 | 3/4-16 | [112 empty] | TFA-p008-t02 | yes
TFA | 8 | 2406-IN | FJ-MJ STRAIGHT REDUCER (INSERT ONLY) | 2406-24-20-IN | [16 empty] | 1.690 |  | 1-1/2 | 1-1/4 | 1-7/8-12 | 1-5/8-12 | [112 empty] | TFA-p008-t02 | yes
TFA | 8 | 2406-IN | FJ-MJ STRAIGHT REDUCER (INSERT ONLY) | 2406-32-08-IN | [16 empty] | 1.85 |  | 2 | 1/2 | 2-1/2-12 | 3/4-16 | [112 empty] | TFA-p008-t02 | yes
TFA | 8 | 2406-IN | FJ-MJ STRAIGHT REDUCER (INSERT ONLY) | 2406-12-10-IN | [16 empty] | 1.66 |  | 3/4 | 5/8 | 1-1/16-12 | 7/8-14 | [112 empty] | TFA-p008-t02 | yes
TFA | 8 | 2406-IN | FJ-MJ STRAIGHT REDUCER (INSERT ONLY) | 2406-20-04-IN | [16 empty] | 1.430 |  | 1-1/4 | 1/4 | 1-5/8-12 | 7/16-20 | [112 empty] | TFA-p008-t02 | yes
TFA | 8 | 2406-IN | FJ-MJ STRAIGHT REDUCER (INSERT ONLY) | 2406-20-08-IN | [16 empty] | 1.72 |  | 1-1/4 | 1/2 | 1-5/8-12 | 3/4-16 | [112 empty] | TFA-p008-t02 | yes
TFA | 8 | 2406-IN | FJ-MJ STRAIGHT REDUCER (INSERT ONLY) | 2406-20-10-IN | [16 empty] | 1.82 |  | 1-1/4 | 5/8 | 1-5/8-12 | 7/8-14 | [112 empty] | TFA-p008-t02 | yes
TFA | 8 | 2406-IN | FJ-MJ STRAIGHT REDUCER (INSERT ONLY) | 2406-24-12-IN | [16 empty] | 1.63 |  | 1-1/2 | 3/4 | 1-7/8-12 | 1-1/16-12 | [112 empty] | TFA-p008-t02 | yes
TFA | 8 | 2406-IN | FJ-MJ STRAIGHT REDUCER (INSERT ONLY) | 2406-24-16-IN | [16 empty] | 1.63 |  | 1-1/2 | 1 | 1-7/8-12 | 1-5/16-12 | [112 empty] | TFA-p008-t02 | yes
TFA | 8 | 2406-IN | FJ-MJ STRAIGHT REDUCER (INSERT ONLY) | 2406-32-16-IN | [16 empty] | 2.35 |  | 2 | 1 | 2-1/2-12 | 1-5/16-12 | [112 empty] | TFA-p008-t02 | yes
TFA | 8 | 2406-IN | FJ-MJ STRAIGHT REDUCER (INSERT ONLY) | 2406-32-20-IN | [16 empty] | 2.40 |  | 2 | 1-1/4 | 2-1/2-12 | 1-5/8-12 | [112 empty] | TFA-p008-t02 | yes
TFA | 8 | 2700 | MJ-MJ BULKHEAD STRAIGHT | 2700-02-02 | 1/8 |  |  |  | 1.870 |  | 0.562 | [13 empty] | 5/16-24 | 5/16-24 | 0.062 | 0.062 | [110 empty] | TFA-p008-t03 | yes
TFA | 8 | 2700 | MJ-MJ BULKHEAD STRAIGHT | 2700-03-03 | 3/16 |  |  |  | 1.90 |  | 0.625 | [13 empty] | 3/8-24 | 3/8-24 | 0.125 | 0.125 | [110 empty] | TFA-p008-t03 | yes
TFA | 8 | 2700 | MJ-MJ BULKHEAD STRAIGHT | 2700-04-04 | 1/4 |  |  |  | 2.07 |  | 0.688 | [13 empty] | 7/16-20 | 7/16-20 | 0.172 | 0.172 | [110 empty] | TFA-p008-t03 | yes
TFA | 8 | 2700 | MJ-MJ BULKHEAD STRAIGHT | 2700-04-06 | 1/4 |  |  |  | 2.170 |  | 0.812 | [13 empty] | 7/16-20 | 9/16-18 | 0.172 | 0.297 | [110 empty] | TFA-p008-t03 | yes
TFA | 8 | 2700 | MJ-MJ BULKHEAD STRAIGHT | 2700-05-05 | 5/16 |  |  |  | 2.070 |  | 0.750 | [13 empty] | 1/2-20 | 1/2-20 | 0.234 | 0.234 | [110 empty] | TFA-p008-t03 | yes
TFA | 8 | 2700 | MJ-MJ BULKHEAD STRAIGHT | 2700-06-04 | 3/8 |  |  |  | 2.100 |  | 0.812 | [13 empty] | 9/16-18 | 7/16-20 | 0.297 | 0.172 | [110 empty] | TFA-p008-t03 | yes
TFA | 8 | 2700 | MJ-MJ BULKHEAD STRAIGHT | 2700-06-06 | 3/8 |  |  |  | 2.18 |  | 0.812 | [13 empty] | 9/16-18 | 9/16-18 | 0.297 | 0.297 | [110 empty] | TFA-p008-t03 | yes
TFA | 8 | 2700 | MJ-MJ BULKHEAD STRAIGHT | 2700-08-08 | 1/2 |  |  |  | 2.44 |  | 1.000 | [13 empty] | 3/4-16 | 3/4-16 | 0.391 | 0.391 | [110 empty] | TFA-p008-t03 | yes
TFA | 8 | 2700 | MJ-MJ BULKHEAD STRAIGHT | 2700-10-10 | 5/8 |  |  |  | 2.74 |  | 1.125 | [13 empty] | 7/8-14 | 7/8-14 | 0.484 | 0.484 | [110 empty] | TFA-p008-t03 | yes
TFA | 8 | 2700 | MJ-MJ BULKHEAD STRAIGHT | 2700-12-12 | 3/4 |  |  |  | 3.09 |  | 1.375 | [13 empty] | 1-1/16-12 | 1-1/16-12 | 0.609 | 0.609 | [110 empty] | TFA-p008-t03 | yes
TFA | 8 | 2700 | MJ-MJ BULKHEAD STRAIGHT | 2700-14-14 | 7/8 |  |  |  | 3.120 |  | 1.500 | [13 empty] | 1-3/16-12 | 1-3/16-12 | 0.719 | 0.719 | [110 empty] | TFA-p008-t03 | yes
TFA | 8 | 2700 | MJ-MJ BULKHEAD STRAIGHT | 2700-16-12 | 1 |  |  |  | 3.14 |  | 1.625 | [13 empty] | 1-5/16-12 | 1-1/16-12 | 0.844 | 0.609 | [110 empty] | TFA-p008-t03 | yes
TFA | 8 | 2700 | MJ-MJ BULKHEAD STRAIGHT | 2700-16-16 | 1 |  |  |  | 3.14 |  | 1.625 | [13 empty] | 1-5/16-12 | 1-5/16-12 | 0.844 | 0.844 | [110 empty] | TFA-p008-t03 | yes
TFA | 8 | 2700 | MJ-MJ BULKHEAD STRAIGHT | 2700-20-20 | 1-1/4 |  |  |  | 3.31 |  | 1.875 | [13 empty] | 1-5/8-12 | 1-5/8-12 | 1.078 | 1.078 | [110 empty] | TFA-p008-t03 | yes
TFA | 8 | 2700 | MJ-MJ BULKHEAD STRAIGHT | 2700-24-24 | 1-1/2 |  |  |  | 3.52 |  | 2.125 | [13 empty] | 1-7/8-12 | 1-7/8-12 | 1.312 | 1.312 | [110 empty] | TFA-p008-t03 | yes
TFA | 8 | 2700 | MJ-MJ BULKHEAD STRAIGHT | 2700-32-32 | 2 |  |  |  | 4.20 |  | 2.750 | [13 empty] | 2-1/2-12 | 2-1/2-12 | 1.781 | 1.781 | [110 empty] | TFA-p008-t03 | yes
TFA | 8 | 2705 | FP-MJ BULKHEAD STRAIGHT | 2705-02-04 | 1/4 |  |  |  | 1.840 | [8 empty] | 1/8-27 |  |  |  | 0.688 |  |  |  | 7/16-20 |  | 0.172 | [110 empty] | TFA-p008-t04 | yes
TFA | 8 | 2705 | FP-MJ BULKHEAD STRAIGHT | 2705-04-04 | 1/4 |  |  |  | 2.080 | [8 empty] | 1/4-18 |  |  |  | 0.750 |  |  |  | 7/16-20 |  | 0.172 | [110 empty] | TFA-p008-t04 | yes
TFA | 8 | 2705 | FP-MJ BULKHEAD STRAIGHT | 2705-04-06 | 3/8 |  |  |  | 2.17 | [8 empty] | 1/4-18 |  |  |  | 0.812 |  |  |  | 9/16-18 |  | 0.297 | [110 empty] | TFA-p008-t04 | yes
TFA | 8 | 2705 | FP-MJ BULKHEAD STRAIGHT | 2705-06-04 | 3/8 |  |  |  | 2.190 | [8 empty] | 3/8-18 |  |  |  | 0.875 |  |  |  | 7/16-20 |  | 0.172 | [110 empty] | TFA-p008-t04 | yes
TFA | 8 | 2705 | FP-MJ BULKHEAD STRAIGHT | 2705-06-06 | 3/8 |  |  |  | 2.220 | [8 empty] | 3/8-18 |  |  |  | 0.875 |  |  |  | 9/16-18 |  | 0.297 | [110 empty] | TFA-p008-t04 | yes
TFA | 8 | 2705 | FP-MJ BULKHEAD STRAIGHT | 2705-06-08 | 1/2 |  |  |  | 2.39 | [8 empty] | 3/8-18 |  |  |  | 1.000 |  |  |  | 3/4-16 |  | 0.391 | [110 empty] | TFA-p008-t04 | yes
TFA | 8 | 2705 | FP-MJ BULKHEAD STRAIGHT | 2705-08-06 | 3/8 |  |  |  | 2.46 | [8 empty] | 1/2-14 |  |  |  | 1.125 |  |  |  | 9/16-18 |  | 0.297 | [110 empty] | TFA-p008-t04 | yes
TFA | 8 | 2705 | FP-MJ BULKHEAD STRAIGHT | 2705-08-08 | 1/2 |  |  |  | 2.610 | [8 empty] | 1/2-14 |  |  |  | 1.125 |  |  |  | 3/4-16 |  | 0.391 | [110 empty] | TFA-p008-t04 | yes
TFA | 8 | 2705 | FP-MJ BULKHEAD STRAIGHT | 2705-08-10 | 5/8 |  |  |  | 2.840 | [8 empty] | 1/2-14 |  |  |  | 1.125 |  |  |  | 7/8-14 |  | 0.484 | [110 empty] | TFA-p008-t04 | yes
TFA | 8 | 2705 | FP-MJ BULKHEAD STRAIGHT | 2705-12-12 | 3/4 |  |  |  | 2.99 | [8 empty] | 3/4-14 |  |  |  | 1.375 |  |  |  | 1-1/16-12 |  | 0.609 | [110 empty] | TFA-p008-t04 | yes
TFA | 8 | 2705 | FP-MJ BULKHEAD STRAIGHT | 2705-12-14 | 7/8 |  |  |  | 2.99 | [8 empty] | 3/4-14 |  |  |  | 1.500 |  |  |  | 1-3/16-12 |  | 0.719 | [110 empty] | TFA-p008-t04 | yes
TFA | 8 | 2705 | FP-MJ BULKHEAD STRAIGHT | 2705-16-16 | 1 |  |  |  | 3.230 | [8 empty] | 1-11-1/2 |  |  |  | 1.625 |  |  |  | 1-5/16-12 |  | 0.844 | [110 empty] | TFA-p008-t04 | yes
TFA | 8 | 2705 | FP-MJ BULKHEAD STRAIGHT | 2705-20-20 | 1-1/4 |  |  |  | 3.38 | [8 empty] | 1-1/4-11-1/2 |  |  |  | 2.000 |  |  |  | 1-5/8-12 |  | 1.078 | [110 empty] | TFA-p008-t04 | yes
TFA | 8 | 2705 | FP-MJ BULKHEAD STRAIGHT | 2705-24-24 | 1-1/2 |  |  |  | 3.39 | [8 empty] | 1-1/2-11-1/2 |  |  |  | 2.375 |  |  |  | 1-7/8-12 |  | 1.312 | [110 empty] | TFA-p008-t04 | yes
TFA | 8 | 2705 | FP-MJ BULKHEAD STRAIGHT | 2705-32-32 | 2 |  |  |  | 3.602 | [8 empty] | 2-11-1/2 |  |  |  | 2.875 |  |  |  | 2-1/2-12 |  | 1.781 | [110 empty] | TFA-p008-t04 | yes
TFA | 8 | 2705 | FP-MJ BULKHEAD STRAIGHT | 2705-02-05 | 5/16 |  |  |  | 1.89 | [8 empty] | 1/8-27 |  |  |  | 0.750 |  |  |  | 1/2-20 |  | 0.234 | [110 empty] | TFA-p008-t04 | yes
TFA | 9 | 2706 | MP-MJ BULKHEAD STRAIGHT | 2706-02-04 | 1/4 |  |  |  | 1.840 | [8 empty] | 1/8-27 | 0.172 |  |  | 0.688 |  |  |  | 7/16-20 |  | 0.172 | [110 empty] | TFA-p009-t01 | yes
TFA | 9 | 2706 | MP-MJ BULKHEAD STRAIGHT | 2706-04-02 | 1/8 |  |  |  | 1.980 | [8 empty] | 1/4-18 | 0.281 |  |  | 0.625 |  |  |  | 5/16-24 |  | 0.062 | [110 empty] | TFA-p009-t01 | yes
TFA | 9 | 2706 | MP-MJ BULKHEAD STRAIGHT | 2706-04-04 | 1/4 |  |  |  | 2.080 | [8 empty] | 1/4-18 | 0.281 |  |  | 0.687 |  |  |  | 7/16-20 |  | 0.172 | [110 empty] | TFA-p009-t01 | yes
TFA | 9 | 2706 | MP-MJ BULKHEAD STRAIGHT | 2706-04-06 | 3/8 |  |  |  | 2.180 | [8 empty] | 1/4-18 | 0.281 |  |  | 0.812 |  |  |  | 9/16-18 |  | 0.281 | [110 empty] | TFA-p009-t01 | yes
TFA | 9 | 2706 | MP-MJ BULKHEAD STRAIGHT | 2706-06-06 | 3/8 |  |  |  | 2.18 | [8 empty] | 3/8-18 | 0.406 |  |  | 0.812 |  |  |  | 9/16-18 |  | 0.297 | [110 empty] | TFA-p009-t01 | yes
TFA | 9 | 2706 | MP-MJ BULKHEAD STRAIGHT | 2706-06-08 | 1/2 |  |  |  | 2.350 | [8 empty] | 3/8-18 | 0.391 |  |  | 1.000 |  |  |  | 3/4-16 |  | 0.391 | [110 empty] | TFA-p009-t01 | yes
TFA | 9 | 2706 | MP-MJ BULKHEAD STRAIGHT | 2706-08-06 | 3/8 |  |  |  | 2.410 | [8 empty] | 1/2-14 | 0.531 |  |  | 0.875 |  |  |  | 9/16-18 |  | 0.297 | [110 empty] | TFA-p009-t01 | yes
TFA | 9 | 2706 | MP-MJ BULKHEAD STRAIGHT | 2706-08-08 | 1/2 |  |  |  | 2.60 | [8 empty] | 1/2-14 | 0.531 |  |  | 1.000 |  |  |  | 3/4-16 |  | 0.391 | [110 empty] | TFA-p009-t01 | yes
TFA | 9 | 2706 | MP-MJ BULKHEAD STRAIGHT | 2706-08-10 | 5/8 |  |  |  | 2.80 | [8 empty] | 1/2-14 | 0.484 |  |  | 1.125 |  |  |  | 7/8-14 |  | 0.484 | [110 empty] | TFA-p009-t01 | yes
TFA | 9 | 2706 | MP-MJ BULKHEAD STRAIGHT | 2706-08-12 | 3/4 |  |  |  | 2.92 | [8 empty] | 1/2-14 | 0.531 |  |  | 1.375 |  |  |  | 1-1/16-12 |  | 0.609 | [110 empty] | TFA-p009-t01 | yes
TFA | 9 | 2706 | MP-MJ BULKHEAD STRAIGHT | 2706-12-12 | 3/4 |  |  |  | 2.920 | [8 empty] | 3/4-14 | 0.719 |  |  | 1.375 |  |  |  | 1-1/16-12 |  | 0.609 | [110 empty] | TFA-p009-t01 | yes
TFA | 9 | 2706 | MP-MJ BULKHEAD STRAIGHT | 2706-16-16 | 1 |  |  |  | 3.17 | [8 empty] | 1-11-1/2 | 0.938 |  |  | 1.625 |  |  |  | 1-5/16-12 |  | 0.844 | [110 empty] | TFA-p009-t01 | yes
TFA | 9 | 2706 | MP-MJ BULKHEAD STRAIGHT | 2706-20-20 | 1-1/4 |  |  |  | 3.32 | [8 empty] | 1-1/4-11-1/2 | 1.250 |  |  | 1.875 |  |  |  | 1-5/8-12 |  | 1.078 | [110 empty] | TFA-p009-t01 | yes
TFA | 9 | 2706 | MP-MJ BULKHEAD STRAIGHT | 2706-24-24 | 1-1/2 |  |  |  | 3.500 | [8 empty] | 1-1/2-11-1/2 | 1.312 |  |  | 2.125 |  |  |  | 1-7/8-12 |  | 1.312 | [110 empty] | TFA-p009-t01 | yes
TFA | 9 | 2706 | MP-MJ BULKHEAD STRAIGHT | 2706-32-32 | 2 |  |  |  | 3.91 | [8 empty] | 2-11-1/2 | 1.938 |  |  | 2.750 |  |  |  | 2-1/2-12 |  | 1.781 | [110 empty] | TFA-p009-t01 | yes
TFA | 9 | 2706 | MP-MJ BULKHEAD STRAIGHT | 2706-12-16 | 1 |  |  |  | 2.980 | [8 empty] | 3/4-14 | 0.719 |  |  | 1.625 |  |  |  | 1-5/16-12 |  | 0.844 | [110 empty] | TFA-p009-t01 | yes
TFA | 9 | 2708-LN | MP-MP STRAIGHT BULKHEAD W/ LOCK NUT | 2708-LN-04-04 | [6 empty] | 0.866 | [10 empty] | 0.866 |  |  |  |  | 0.281 | 0.281 |  | 1/4-18 | 1/4-18 | 3/8-19 | 2.320 | [105 empty] | TFA-p009-t02 | yes
TFA | 9 | 2708-LN | MP-MP STRAIGHT BULKHEAD W/ LOCK NUT | 2708-LN-06-06 | [6 empty] | 1.062 | [10 empty] | 1.062 |  |  |  |  | 0.406 | 0.406 |  | 3/8-18 | 3/8-18 | 1/2-14 | 2.380 | [105 empty] | TFA-p009-t02 | yes
TFA | 9 | 2708-LN | MP-MP STRAIGHT BULKHEAD W/ LOCK NUT | 2708-LN-08-08 | [6 empty] | 1.260 | [10 empty] | 1.260 |  |  |  |  | 0.531 | 0.531 |  | 1/2-14 | 1/2-14 | 5/8-14 | 2.700 | [105 empty] | TFA-p009-t02 | yes
TFA | 9 | 2708-LN | MP-MP STRAIGHT BULKHEAD W/ LOCK NUT | 2708-LN-12-12 | [6 empty] | 1.417 | [10 empty] | 1.417 |  |  |  |  | 0.719 | 0.719 |  | 3/4-14 | 3/4-14 | 3/4-14 | 2.950 | [105 empty] | TFA-p009-t02 | yes
TFA | 9 | 2708-LN | MP-MP STRAIGHT BULKHEAD W/ LOCK NUT | 2708-LN-16-16 | [6 empty] | 1.968 | [10 empty] | 1.968 |  |  |  |  | 0.938 | 0.938 |  | 1-11-1/2 | 1-11-1/2 | 1-1/4-11 | 3.430 | [105 empty] | TFA-p009-t02 | yes
TFA | 9 | 2764-LN-O | MORB-MJIC BLKHD W/ LOCK NUT | 2764-LN-04-04-O | [6 empty] | 0.688 | [10 empty] | 0.688 | 1/4 | 1/4 |  | 7/16-20 | 0.172 | 0.172 | [5 empty] | 7/16-20 | 1.950 | [103 empty] | TFA-p009-t03 | yes
TFA | 9 | 2764-LN-O | MORB-MJIC BLKHD W/ LOCK NUT | 2764-LN-06-04-O | [6 empty] | 0.688 | [10 empty] | 0.812 | 3/8 | 1/4 |  | 7/16-20 | 0.297 | 0.172 | [5 empty] | 9/16-18 | 1.969 | [103 empty] | TFA-p009-t03 | yes
TFA | 9 | 2764-LN-O | MORB-MJIC BLKHD W/ LOCK NUT | 2764-LN-06-06-O | [6 empty] | 0.813 | [10 empty] | 0.813 | 3/8 | 3/8 |  | 9/16-18 | 0.297 | 0.297 | [5 empty] | 9/16-18 | 2.020 | [103 empty] | TFA-p009-t03 | yes
TFA | 9 | 2764-LN-O | MORB-MJIC BLKHD W/ LOCK NUT | 2764-LN-10-10-O | [6 empty] | 1.125 | [10 empty] | 1.125 | 5/8 | 5/8 |  | 7/8-14 | 0.484 | 0.484 | [5 empty] | 7/8-14 | 2.470 | [103 empty] | TFA-p009-t03 | yes
TFA | 9 | 2764-O | MORB-MJIC BLKHD | 2764-04-04-O | [6 empty] | 0.688 | [11 empty] | 1/4 | 1/4 |  | 7/16-20 | 0.172 | 0.172 | [5 empty] | 7/16-20 | 1.950 | [103 empty] | TFA-p009-t04 | yes
TFA | 9 | 2764-O | MORB-MJIC BLKHD | 2764-06-04-O | [6 empty] | 0.687 | [11 empty] | 3/8 | 1/4 |  | 7/16-20 | 0.297 | 0.172 | [5 empty] | 9/16-18 | 1.969 | [103 empty] | TFA-p009-t04 | yes
TFA | 9 | 2764-O | MORB-MJIC BLKHD | 2764-06-06-O | [6 empty] | 0.813 | [11 empty] | 3/8 | 3/8 |  | 9/16-18 | 0.297 | 0.297 | [5 empty] | 9/16-18 | 2.020 | [103 empty] | TFA-p009-t04 | yes
TFA | 9 | 2764-O | MORB-MJIC BLKHD | 2764-10-10-O | [6 empty] | 1.125 | [11 empty] | 5/8 | 5/8 |  | 7/8-14 | 0.484 | 0.484 | [5 empty] | 7/8-14 | 2.470 | [103 empty] | TFA-p009-t04 | yes
TFA | 9 | 2764-O | MORB-MJIC BLKHD | 2764-12-12-O | [6 empty] | 1.375 | [11 empty] | 3/4 | 3/4 |  | 1-1/16-12 | 0.609 | 0.609 | [5 empty] | 1-1/16-12 | 2.815 | [103 empty] | TFA-p009-t04 | yes
TFA | 9 | 2764-O | MORB-MJIC BLKHD | 2764-16-16-O | [6 empty] | 1.625 | [11 empty] | 1 | 1 |  | 1-5/16-12 | 0.844 | 0.844 | [5 empty] | 1-5/16-12 | 2.900 | [103 empty] | TFA-p009-t04 | yes
TFA | 9 | 2764-O | MORB-MJIC BLKHD | 2764-08-08-O | [6 empty] | 1.000 | [11 empty] | 1/2 | 1/2 |  | 3/4-16 | 0.391 | 0.391 | [5 empty] | 3/4-16 | 2.190 | [103 empty] | TFA-p009-t04 | yes
TFA | 9 | 3474-LLL-NWO | MAORB-ORB STRAIGHT | 3474-LLL-04-04-NWO | [16 empty] | 3.00 | 0.562 | 1/4 | 1/4 |  |  | 0.172 | 0.172 | [7 empty] | 7/16-20 | 7/16-20 | 0.562 | [100 empty] | TFA-p009-t05 | yes
TFA | 9 | 3474-NWO | MAORB-ORB STRAIGHT | 3474-04-04-NWO | [16 empty] | 1.47 | 0.563 | 1/4 | 1/4 |  |  | 0.172 | 0.172 | [7 empty] | 7/16-20 | 7/16-20 | 0.563 | [100 empty] | TFA-p009-t06 | yes
TFA | 9 | 3474-NWO | MAORB-ORB STRAIGHT | 3474-06-04-NWO | [16 empty] | 1.540 | 0.688 | 3/8 | 7/16 |  |  | 0.297 | 0.172 | [7 empty] | 9/16-18 | 7/16-20 | 0.688 | [100 empty] | TFA-p009-t06 | yes
TFA | 9 | 3474-NWO | MAORB-ORB STRAIGHT | 3474-06-06-NWO | [16 empty] | 1.56 | 0.688 | 3/8 | 3/8 |  |  | 0.297 | 0.297 | [7 empty] | 9/16-18 | 9/16-18 | 0.688 | [100 empty] | TFA-p009-t06 | yes
TFA | 9 | 3474-NWO | MAORB-ORB STRAIGHT | 3474-08-06-NWO | [16 empty] | 1.72 | 0.875 | 1/2 | 1/2 |  |  | 0.391 | 0.297 | [7 empty] | 3/4-16 | 9/16-18 | 0.875 | [100 empty] | TFA-p009-t06 | yes
TFA | 9 | 3474-NWO | MAORB-ORB STRAIGHT | 3474-08-08-NWO | [16 empty] | 1.560 | 0.875 | 1/2 | 1/2 |  |  | 0.391 | 0.391 | [7 empty] | 3/4-16 | 3/4-16 | 0.875 | [100 empty] | TFA-p009-t06 | yes
TFA | 9 | 3474-NWO | MAORB-ORB STRAIGHT | 3474-08-12-NWO | [16 empty] | 2.050 | 1.250 | 3/4 | 3/4 |  |  | 0.391 | 0.609 | [7 empty] | 3/4-16 | 1-1/16-12 | 1.250 | [100 empty] | TFA-p009-t06 | yes
TFA | 9 | 3474-NWO | MAORB-ORB STRAIGHT | 3474-10-08-NWO | [16 empty] | 1.980 | 1.000 | 5/8 | 5/8 |  |  | 0.484 | 0.391 | [7 empty] | 7/8-14 | 3/4-16 | 1.000 | [100 empty] | TFA-p009-t06 | yes
TFA | 9 | 3474-NWO | MAORB-ORB STRAIGHT | 3474-10-10-NWO | [16 empty] | 2.04 | 1.000 | 5/8 | 5/8 |  |  | 0.484 | 0.484 | [7 empty] | 7/8-14 | 7/8-14 | 1.000 | [100 empty] | TFA-p009-t06 | yes
TFA | 9 | 3474-NWO | MAORB-ORB STRAIGHT | 3474-12-08-NWO | [16 empty] | 2.200 | 1.250 | 3/4 | 1/2 |  |  | 0.609 | 0.391 | [7 empty] | 1-1/16-12 | 3/4-16 | 1.125 | [100 empty] | TFA-p009-t06 | yes
TFA | 9 | 3474-NWO | MAORB-ORB STRAIGHT | 3474-12-10-NWO | [16 empty] | 2.130 | 1.250 | 3/4 | 5/8 |  |  | 0.609 | 0.484 | [7 empty] | 1-1/16-12 | 7/8-14 | 1.250 | [100 empty] | TFA-p009-t06 | yes
TFA | 9 | 3474-NWO | MAORB-ORB STRAIGHT | 3474-12-12-NWO | [16 empty] | 2.330 | 1.250 | 3/4 | 3/4 |  |  | 0.609 | 0.609 | [7 empty] | 1-1/16-12 | 1-1/16-12 | 1.250 | [100 empty] | TFA-p009-t06 | yes
TFA | 9 | 3474-NWO | MAORB-ORB STRAIGHT | 3474-12-16-NWO | [16 empty] | 2.360 | 1.250 | 3/4 | 1 |  |  | 0.609 | 0.844 | [7 empty] | 1-1/16-12 | 1-5/16-12 | 1.500 | [100 empty] | TFA-p009-t06 | yes
TFA | 9 | 3474-NWO | MAORB-ORB STRAIGHT | 3474-16-12-NWO | [16 empty] | 2.360 | 1.375 | 1 | 3/4 |  |  | 0.844 | 0.609 | [7 empty] | 1-5/16-12 | 1-1/16-12 | 1.375 | [100 empty] | TFA-p009-t06 | yes
TFA | 9 | 3474-NWO | MAORB-ORB STRAIGHT | 3474-16-16-NWO | [16 empty] | 2.36 | 1.500 | 1 | 1 |  |  | 0.844 | 0.844 | [7 empty] | 1-5/16-12 | 1-5/16-12 | 1.500 | [100 empty] | TFA-p009-t06 | yes
TFA | 9 | 3474-NWO | MAORB-ORB STRAIGHT | 3474-20-20-NWO | [16 empty] | 2.31 | 1.875 | 1-1/4 | 1-1/4 |  |  | 1.078 | 1.078 | [7 empty] | 1-5/8-12 | 1-5/8-12 | 1.875 | [100 empty] | TFA-p009-t06 | yes
TFA | 9 | 3474-NWO | MAORB-ORB STRAIGHT | 3474-24-24-NWO | [16 empty] | 2.420 | 2.125 | 1-1/2 | 1-1/2 |  |  | 1.312 | 1.312 | [7 empty] | 1-7/8-12 | 1-7/8-12 | 2.125 | [100 empty] | TFA-p009-t06 | yes
TFA | 9 | 3474-NWO | MAORB-ORB STRAIGHT | 3474-32-32-NWO | [16 empty] | 2.59 | 2.750 | 2 | 2 |  |  | 1.781 | 1.781 | [7 empty] | 2-1/2-12 | 2-1/2-12 | 2.750 | [100 empty] | TFA-p009-t06 | yes
TFA | 10 | 4404 | HB-MP STRAIGHT | 4404-04-02 | [6 empty] | 0.438 |  | 1/8-27 | [6 empty] | 0.188 | 1.500 |  | 1/4 |  |  |  | 0.188 | [11 empty] | 0.620 | [99 empty] | TFA-p010-t01 | yes
TFA | 10 | 4404 | HB-MP STRAIGHT | 4404-04-04 | [6 empty] | 0.562 |  | 1/4-18 | [6 empty] | 0.188 | 1.50 |  | 1/4 |  |  |  | 0.188 | [11 empty] | 0.81 | [99 empty] | TFA-p010-t01 | yes
TFA | 10 | 4404 | HB-MP STRAIGHT | 4404-05-02 | [6 empty] | 0.438 |  | 1/8-27 | [6 empty] | 0.188 | 1.500 |  | 5/16 |  |  |  | 0.252 | [11 empty] | 0.580 | [99 empty] | TFA-p010-t01 | yes
TFA | 10 | 4404 | HB-MP STRAIGHT | 4404-06-02 | [6 empty] | 0.625 |  | 1/8-27 | [6 empty] | 0.188 | 1.50 |  | 3/8 |  |  |  | 0.295 | [11 empty] | 0.63 | [99 empty] | TFA-p010-t01 | yes
TFA | 10 | 4404 | HB-MP STRAIGHT | 4404-06-04 | [6 empty] | 0.625 |  | 1/4-18 | [6 empty] | 0.281 | 1.50 |  | 3/8 |  |  |  | 0.297 | [11 empty] | 0.85 | [99 empty] | TFA-p010-t01 | yes
TFA | 10 | 4404 | HB-MP STRAIGHT | 4404-06-06 | [6 empty] | 0.750 |  | 3/8-18 | [6 empty] | 0.406 | 1.500 |  | 3/8 |  |  |  | 0.295 | [11 empty] | 0.850 | [99 empty] | TFA-p010-t01 | yes
TFA | 10 | 4404 | HB-MP STRAIGHT | 4404-08-04 | [6 empty] | 0.625 |  | 1/4-18 | [6 empty] | 0.281 | 1.50 |  | 1/2 |  |  |  | 0.406 | [11 empty] | 0.85 | [99 empty] | TFA-p010-t01 | yes
TFA | 10 | 4404 | HB-MP STRAIGHT | 4404-08-06 | [6 empty] | 0.750 |  | 3/8-18 | [6 empty] | 0.406 | 1.500 |  | 1/2 |  |  |  | 0.406 | [11 empty] | 0.850 | [99 empty] | TFA-p010-t01 | yes
TFA | 10 | 4404 | HB-MP STRAIGHT | 4404-08-08 | [6 empty] | 0.937 |  | 1/2-14 | [6 empty] | 0.531 | 1.50 |  | 1/2 |  |  |  | 0.406 | [11 empty] | 1.10 | [99 empty] | TFA-p010-t01 | yes
TFA | 10 | 4404 | HB-MP STRAIGHT | 4404-08-12 | [6 empty] | 1.125 |  | 3/4-14 | [6 empty] | 0.709 | 1.50 |  | 1/2 |  |  |  | 0.406 | [11 empty] | 1.20 | [99 empty] | TFA-p010-t01 | yes
TFA | 10 | 4404 | HB-MP STRAIGHT | 4404-10-06 | [6 empty] | 0.875 |  | 3/8-18 | [6 empty] | 0.406 | 1.50 |  | 5/8 |  |  |  | 0.500 | [11 empty] | 0.870 | [99 empty] | TFA-p010-t01 | yes
TFA | 10 | 4404 | HB-MP STRAIGHT | 4404-10-08 | [6 empty] | 0.937 |  | 1/2-14 | [6 empty] | 0.500 | 1.500 |  | 5/8 |  |  |  | 0.500 | [11 empty] | 1.063 | [99 empty] | TFA-p010-t01 | yes
TFA | 10 | 4404 | HB-MP STRAIGHT | 4404-10-12 | [6 empty] | 1.125 |  | 3/4-14 | [6 empty] | 0.719 | 1.50 |  | 5/8 |  |  |  | 0.500 | [11 empty] | 1.17 | [99 empty] | TFA-p010-t01 | yes
TFA | 10 | 4404 | HB-MP STRAIGHT | 4404-10-16 | [6 empty] | 1.375 |  | 1-11-1/2 | [6 empty] | 0.938 | 1.50 |  | 1 |  |  |  | 0.500 | [11 empty] | 1.36 | [99 empty] | TFA-p010-t01 | yes
TFA | 10 | 4404 | HB-MP STRAIGHT | 4404-12-06 | [6 empty] | 1.000 |  | 3/8-18 | [6 empty] | 0.406 | 1.500 |  | 3/4 |  |  |  | 0.625 | [11 empty] | 0.870 | [99 empty] | TFA-p010-t01 | yes
TFA | 10 | 4404 | HB-MP STRAIGHT | 4404-12-08 | [6 empty] | 1.000 |  | 1/2-14 | [6 empty] | 0.531 | 1.500 |  | 3/4 |  |  |  | 0.625 | [11 empty] | 1.100 | [99 empty] | TFA-p010-t01 | yes
TFA | 10 | 4404 | HB-MP STRAIGHT | 4404-12-12 | [6 empty] | 1.125 |  | 3/4-14 | [6 empty] | 0.709 | 1.500 |  | 3/4 |  |  |  | 0.626 | [11 empty] | 1.300 | [99 empty] | TFA-p010-t01 | yes
TFA | 10 | 4404 | HB-MP STRAIGHT | 4404-12-16 | [6 empty] | 1.375 |  | 1-11-1/2 | [6 empty] | 0.938 | 1.50 |  | 3/4 |  |  |  | 0.626 | [11 empty] | 1.36 | [99 empty] | TFA-p010-t01 | yes
TFA | 10 | 4404 | HB-MP STRAIGHT | 4404-16-12 | [6 empty] | 1.250 |  | 3/4-14 | [6 empty] | 0.719 | 1.500 |  | 1 |  |  |  | 0.843 | [11 empty] | 1.220 | [99 empty] | TFA-p010-t01 | yes
TFA | 10 | 4404 | HB-MP STRAIGHT | 4404-16-16 | [6 empty] | 1.375 |  | 1-11-1/2 | [6 empty] | 0.938 | 1.50 |  | 1 |  |  |  | 0.843 | [11 empty] | 1.41 | [99 empty] | TFA-p010-t01 | yes
TFA | 10 | 4404 | HB-MP STRAIGHT | 4404-16-24 | [6 empty] | 2.000 |  | 1-1/2-11-1/2 | [6 empty] | 1.500 | 1.500 |  | 1 |  |  |  | 0.844 | [11 empty] | 1.580 | [99 empty] | TFA-p010-t01 | yes
TFA | 10 | 4404 | HB-MP STRAIGHT | 4404-20-12 | [6 empty] | 1.375 |  | 3/4-14 | [6 empty] | 0.719 | 1.50 |  | 1 1/4 |  |  |  | 1.094 | [11 empty] | 1.17 | [99 empty] | TFA-p010-t01 | yes
TFA | 10 | 4404 | HB-MP STRAIGHT | 4404-20-16 | [6 empty] | 1.375 |  | 1-11-1/2 | [6 empty] | 0.938 | 1.50 |  | 1 1/4 |  |  |  | 1.094 | [11 empty] | 1.36 | [99 empty] | TFA-p010-t01 | yes
TFA | 10 | 4404 | HB-MP STRAIGHT | 4404-20-20 | [6 empty] | 1.750 |  | 1-1/4-11-1/2 | [6 empty] | 1.25 | 1.50 |  | 1 1/4 |  |  |  | 1.094 | [11 empty] | 1.45 | [99 empty] | TFA-p010-t01 | yes
TFA | 10 | 4404 | HB-MP STRAIGHT | 4404-20-24 | [6 empty] | 2.000 |  | 1-1/2-11-1/2 | [6 empty] | 1.500 | 1.500 |  | 1-1/4 |  |  |  | 1.094 | [11 empty] | 1.580 | [99 empty] | TFA-p010-t01 | yes
TFA | 10 | 4404 | HB-MP STRAIGHT | 4404-24-20 | [6 empty] | 1.750 |  | 1-1/4-11-1/2 | [6 empty] | 1.250 | 1.500 |  | 1 1/2 |  |  |  | 1.343 | [11 empty] | 1.450 | [99 empty] | TFA-p010-t01 | yes
TFA | 10 | 4404 | HB-MP STRAIGHT | 4404-24-24 | [6 empty] | 2.000 |  | 1-1/2-11-1/2 | [6 empty] | 1.5 | 1.50 |  | 1 1/2 |  |  |  | 1.343 | [11 empty] | 1.58 | [99 empty] | TFA-p010-t01 | yes
TFA | 10 | 4404 | HB-MP STRAIGHT | 4404-32-32 | [6 empty] | 2.500 |  | 2-11-1/2 | [6 empty] | 1.938 | 1.50 |  | 2 |  |  |  | 1.843 | [11 empty] | 1.75 | [99 empty] | TFA-p010-t01 | yes
TFA | 10 | 4404 | HB-MP STRAIGHT | 4404-05-06 | [6 empty] | 0.750 |  | 3/8-18 | [6 empty] | 0.406 | 1.500 |  | 5/16 |  |  |  | 0.252 | [11 empty] | 0.850 | [99 empty] | TFA-p010-t01 | yes
TFA | 10 | 4604-O | HB-MORB STRAIGHT | 4604-04-04-O |  |  |  |  | 1.500 |  | 0.562 | [11 empty] | 1/4 |  |  |  | 0.188 | 0.188 | [8 empty] | 7/16-20 |  |  | 0.660 | [98 empty] | TFA-p010-t02 | yes
TFA | 10 | 4604-O | HB-MORB STRAIGHT | 4604-04-06-O |  |  |  |  | 1.500 |  | 0.687 | [11 empty] | 1/4 |  |  |  | 0.189 | 0.297 | [8 empty] | 9/16-18 |  |  | 0.730 | [98 empty] | TFA-p010-t02 | yes
TFA | 10 | 4604-O | HB-MORB STRAIGHT | 4604-05-04-O |  |  |  |  | 1.500 |  | 0.562 | [11 empty] | 5/16 |  |  |  | 0.252 | 0.172 | [8 empty] | 7/16-20 |  |  | 0.670 | [98 empty] | TFA-p010-t02 | yes
TFA | 10 | 4604-O | HB-MORB STRAIGHT | 4604-05-05-O |  |  |  |  | 1.500 |  | 0.625 | [11 empty] | 5/16 |  |  |  | 0.252 | 0.234 | [8 empty] | 1/2-20 |  |  | 0.670 | [98 empty] | TFA-p010-t02 | yes
TFA | 10 | 4604-O | HB-MORB STRAIGHT | 4604-06-04-O |  |  |  |  | 1.500 |  | 0.562 | [11 empty] | 3/8 |  |  |  | 0.297 | 0.172 | [8 empty] | 7/16-20 |  |  | 0.670 | [98 empty] | TFA-p010-t02 | yes
TFA | 10 | 4604-O | HB-MORB STRAIGHT | 4604-06-06-O |  |  |  |  | 1.500 |  | 0.687 | [11 empty] | 3/8 |  |  |  | 0.297 | 0.297 | [8 empty] | 9/16-18 |  |  | 0.730 | [98 empty] | TFA-p010-t02 | yes
TFA | 10 | 4604-O | HB-MORB STRAIGHT | 4604-06-08-O |  |  |  |  | 1.500 |  | 0.875 | [11 empty] | 3/8 |  |  |  | 0.297 | 0.391 | [8 empty] | 3/4-16 |  |  | 0.850 | [98 empty] | TFA-p010-t02 | yes
TFA | 10 | 4604-O | HB-MORB STRAIGHT | 4604-08-06-O |  |  |  |  | 1.500 |  | 0.688 | [11 empty] | 1/2 |  |  |  | 0.406 | 0.297 | [8 empty] | 9/16-18 |  |  | 0.750 | [98 empty] | TFA-p010-t02 | yes
TFA | 10 | 4604-O | HB-MORB STRAIGHT | 4604-08-08-O |  |  |  |  | 1.500 |  | 0.875 | [11 empty] | 1/2 |  |  |  | 0.406 | 0.391 | [8 empty] | 3/4-16 |  |  | 0.850 | [98 empty] | TFA-p010-t02 | yes
TFA | 10 | 4604-O | HB-MORB STRAIGHT | 4604-08-10-O |  |  |  |  | 1.500 |  | 1.000 | [11 empty] | 1/2 |  |  |  | 0.406 | 0.484 | [8 empty] | 7/8-14 |  |  | 0.930 | [98 empty] | TFA-p010-t02 | yes
TFA | 10 | 4604-O | HB-MORB STRAIGHT | 4604-10-08-O |  |  |  |  | 1.500 |  | 0.875 | [11 empty] | 5/8 |  |  |  | 0.500 | 0.391 | [8 empty] | 3/4-16 |  |  | 0.882 | [98 empty] | TFA-p010-t02 | yes
TFA | 10 | 4604-O | HB-MORB STRAIGHT | 4604-10-10-O |  |  |  |  | 1.500 |  | 1.000 | [11 empty] | 5/8 |  |  |  | 0.500 | 0.484 | [8 empty] | 7/8-14 |  |  | 0.980 | [98 empty] | TFA-p010-t02 | yes
TFA | 10 | 4604-O | HB-MORB STRAIGHT | 4604-10-12-O |  |  |  |  | 1.500 |  | 1.250 | [11 empty] | 5/8 |  |  |  | 0.500 | 0.609 | [8 empty] | 1 1/16-12 |  |  | 1.090 | [98 empty] | TFA-p010-t02 | yes
TFA | 10 | 4604-O | HB-MORB STRAIGHT | 4604-12-08-O |  |  |  |  | 1.500 |  | 1.000 | [11 empty] | 3/4 |  |  |  | 0.609 | 0.391 | [8 empty] | 3/4-16 |  |  | 0.950 | [98 empty] | TFA-p010-t02 | yes
TFA | 10 | 4604-O | HB-MORB STRAIGHT | 4604-12-10-O |  |  |  |  | 1.500 |  | 1.000 | [11 empty] | 3/4 |  |  |  | 0.609 | 0.484 | [8 empty] | 7/8-14 |  |  | 1.000 | [98 empty] | TFA-p010-t02 | yes
TFA | 10 | 4604-O | HB-MORB STRAIGHT | 4604-12-12-O |  |  |  |  | 1.500 |  | 1.250 | [11 empty] | 3/4 |  |  |  | 0.609 | 0.609 | [8 empty] | 1 1/16-12 |  |  | 1.100 | [98 empty] | TFA-p010-t03 | yes
TFA | 10 | 4604-O | HB-MORB STRAIGHT | 4604-12-16-O |  |  |  |  | 1.500 |  | 1.500 | [11 empty] | 3/4 |  |  |  | 0.625 | 0.844 | [8 empty] | 1-5/16-12 |  |  | 1.100 | [98 empty] | TFA-p010-t03 | yes
TFA | 10 | 4604-O | HB-MORB STRAIGHT | 4604-16-10-O |  |  |  |  | 1.500 |  | 1.250 | [11 empty] | 1 |  |  |  | 0.843 | 0.484 | [8 empty] | 7/8-14 |  |  | 1.000 | [98 empty] | TFA-p010-t03 | yes
TFA | 10 | 4604-O | HB-MORB STRAIGHT | 4604-16-12-O |  |  |  |  | 1.500 |  | 1.250 | [11 empty] | 1 |  |  |  | 0.843 | 0.609 | [8 empty] | 1 1/16-12 |  |  | 1.100 | [98 empty] | TFA-p010-t03 | yes
TFA | 10 | 4604-O | HB-MORB STRAIGHT | 4604-16-14-O |  |  |  |  | 1.500 |  | 1.375 | [11 empty] | 1 |  |  |  | 0.844 | 0.719 | [8 empty] | 1-3/16-12 |  |  | 1.100 | [98 empty] | TFA-p010-t03 | yes
TFA | 10 | 4604-O | HB-MORB STRAIGHT | 4604-16-16-O |  |  |  |  | 1.500 |  | 1.500 | [11 empty] | 1 |  |  |  | 0.844 | 0.844 | [8 empty] | 1 5/16-12 |  |  | 1.100 | [98 empty] | TFA-p010-t03 | yes
TFA | 10 | 4604-O | HB-MORB STRAIGHT | 4604-16-20-O |  |  |  |  | 1.500 |  | 1.875 | [11 empty] | 1 |  |  |  | 0.843 | 1.078 | [8 empty] | 1 5/8-12 |  |  | 1.200 | [98 empty] | TFA-p010-t03 | yes
TFA | 10 | 4604-O | HB-MORB STRAIGHT | 4604-20-10-O |  |  |  |  | 1.500 |  | 1.500 | [11 empty] | 1 1/4 |  |  |  | 1.094 | 0.484 | [8 empty] | 7/8-14 |  |  | 1.075 | [98 empty] | TFA-p010-t03 | yes
TFA | 10 | 4604-O | HB-MORB STRAIGHT | 4604-20-12-O |  |  |  |  | 1.500 |  | 1.375 | [11 empty] | 1 1/4 |  |  |  | 1.094 | 0.609 | [8 empty] | 1 1/16-12 |  |  | 1.209 | [98 empty] | TFA-p010-t03 | yes
TFA | 10 | 4604-O | HB-MORB STRAIGHT | 4604-20-16-O |  |  |  |  | 1.500 |  | 1.500 | [11 empty] | 1 1/4 |  |  |  | 1.094 | 0.844 | [8 empty] | 1 5/16-12 |  |  | 1.218 | [98 empty] | TFA-p010-t03 | yes
TFA | 10 | 4604-O | HB-MORB STRAIGHT | 4604-20-20-O |  |  |  |  | 1.500 |  | 1.875 | [11 empty] | 1 1/4 |  |  |  | 1.094 | 1.083 | [8 empty] | 1-5/8-12 |  |  | 1.218 | [98 empty] | TFA-p010-t03 | yes
TFA | 10 | 4604-O | HB-MORB STRAIGHT | 4604-20-24-O |  |  |  |  | 1.500 |  | 2.125 | [11 empty] | 1 1/4 |  |  |  | 1.094 | 1.312 | [8 empty] | 1 7/8-12 |  |  | 1.270 | [98 empty] | TFA-p010-t03 | yes
TFA | 10 | 4604-O | HB-MORB STRAIGHT | 4604-20-32-O |  |  |  |  | 1.500 |  | 2.750 | [11 empty] | 1 1/4 |  |  |  | 1.094 | 1.781 | [8 empty] | 2 1/2-12 |  |  | 1.280 | [98 empty] | TFA-p010-t03 | yes
TFA | 10 | 4604-O | HB-MORB STRAIGHT | 4604-24-16-O |  |  |  |  | 1.500 |  | 1.688 | [11 empty] | 1 1/2 |  |  |  | 1.343 | 0.844 | [8 empty] | 1 5/16-12 |  |  | 1.130 | [98 empty] | TFA-p010-t03 | yes
TFA | 10 | 4604-O | HB-MORB STRAIGHT | 4604-24-20-O |  |  |  |  | 1.500 |  | 1.875 | [11 empty] | 1 1/2 |  |  |  | 1.343 | 1.078 | [8 empty] | 1-5/8-12 |  |  | 1.218 | [98 empty] | TFA-p010-t03 | yes
TFA | 10 | 4604-O | HB-MORB STRAIGHT | 4604-24-24-O |  |  |  |  | 1.500 |  | 2.125 | [11 empty] | 1 1/2 |  |  |  | 1.343 | 1.312 | [8 empty] | 1 7/8-12 |  |  | 1.278 | [98 empty] | TFA-p010-t03 | yes
TFA | 10 | 4604-O | HB-MORB STRAIGHT | 4604-32-24-O |  |  |  |  | 1.500 |  | 2.250 | [11 empty] | 2 |  |  |  | 1.843 | 1.312 | [8 empty] | 1-7/8-12 |  |  | 1.270 | [98 empty] | TFA-p010-t03 | yes
TFA | 10 | 4604-O | HB-MORB STRAIGHT | 4604-32-32-O |  |  |  |  | 1.500 |  | 2.750 | [11 empty] | 2 |  |  |  | 1.843 | 1.781 | [8 empty] | 2 1/2-12 |  |  | 1.440 | [98 empty] | TFA-p010-t03 | yes
TFA | 10 | 5000 | FP-FP STRAIGHT | 5000-02-02 |  |  |  |  | 0.750 |  | 0.625 |  | 1/8-27 |  |  |  |  | 1/8-27 | [120 empty] | TFA-p010-t04 | yes
TFA | 10 | 5000 | FP-FP STRAIGHT | 5000-04-02 |  |  |  |  | 1.130 |  | 0.750 |  | 1/8-27 |  |  |  |  | 1/4-18 | [120 empty] | TFA-p010-t04 | yes
TFA | 10 | 5000 | FP-FP STRAIGHT | 5000-04-04 |  |  |  |  | 1.130 |  | 0.750 |  | 1/4-18 |  |  |  |  | 1/4-18 | [120 empty] | TFA-p010-t04 | yes
TFA | 10 | 5000 | FP-FP STRAIGHT | 5000-06-02 |  |  |  |  | 1.130 |  | 0.875 |  | 1/8-27 |  |  |  |  | 3/8-18 | [120 empty] | TFA-p010-t04 | yes
TFA | 10 | 5000 | FP-FP STRAIGHT | 5000-06-04 |  |  |  |  | 1.130 |  | 0.875 |  | 1/4-18 |  |  |  |  | 3/8-18 | [120 empty] | TFA-p010-t04 | yes
TFA | 10 | 5000 | FP-FP STRAIGHT | 5000-06-06 |  |  |  |  | 1.130 |  | 0.875 |  | 3/8-18 |  |  |  |  | 3/8-18 | [120 empty] | TFA-p010-t04 | yes
TFA | 10 | 5000 | FP-FP STRAIGHT | 5000-08-02 |  |  |  |  | 1.500 |  | 1.125 |  | 1/8-27 |  |  |  |  | 1/2-14 | [120 empty] | TFA-p010-t04 | yes
TFA | 10 | 5000 | FP-FP STRAIGHT | 5000-08-04 |  |  |  |  | 1.500 |  | 1.125 |  | 1/4-18 |  |  |  |  | 1/2-14 | [120 empty] | TFA-p010-t04 | yes
TFA | 10 | 5000 | FP-FP STRAIGHT | 5000-08-06 |  |  |  |  | 1.500 |  | 1.125 |  | 3/8-18 |  |  |  |  | 1/2-14 | [120 empty] | TFA-p010-t04 | yes
TFA | 10 | 5000 | FP-FP STRAIGHT | 5000-08-08 |  |  |  |  | 1.500 |  | 1.125 |  | 1/2-14 |  |  |  |  | 1/2-14 | [120 empty] | TFA-p010-t04 | yes
TFA | 10 | 5000 | FP-FP STRAIGHT | 5000-12-04 |  |  |  |  | 1.530 |  | 1.375 |  | 1/4-18 |  |  |  |  | 3/4-14 | [120 empty] | TFA-p010-t04 | yes
TFA | 10 | 5000 | FP-FP STRAIGHT | 5000-12-06 |  |  |  |  | 1.530 |  | 1.375 |  | 3/8-18 |  |  |  |  | 3/4-14 | [120 empty] | TFA-p010-t04 | yes
TFA | 10 | 5000 | FP-FP STRAIGHT | 5000-12-08 |  |  |  |  | 1.530 |  | 1.375 |  | 1/2-14 |  |  |  |  | 3/4-14 | [120 empty] | TFA-p010-t04 | yes
TFA | 10 | 5000 | FP-FP STRAIGHT | 5000-12-12 |  |  |  |  | 1.530 |  | 1.375 |  | 3/4-14 |  |  |  |  | 3/4-14 | [120 empty] | TFA-p010-t04 | yes
TFA | 10 | 5000 | FP-FP STRAIGHT | 5000-16-06 |  |  |  |  | 1.890 |  | 1.625 |  | 3/8-18 |  |  |  |  | 1-11-1/2 | [120 empty] | TFA-p010-t04 | yes
TFA | 10 | 5000 | FP-FP STRAIGHT | 5000-16-08 |  |  |  |  | 1.890 |  | 1.625 |  | 1/2-14 |  |  |  |  | 1-11-1/2 | [120 empty] | TFA-p010-t04 | yes
TFA | 10 | 5000 | FP-FP STRAIGHT | 5000-16-12 |  |  |  |  | 1.890 |  | 1.625 |  | 3/4-14 |  |  |  |  | 1-11-1/2 | [120 empty] | TFA-p010-t04 | yes
TFA | 10 | 5000 | FP-FP STRAIGHT | 5000-16-16 |  |  |  |  | 1.890 |  | 1.625 |  | 1-11-1/2 |  |  |  |  | 1-11-1/2 | [120 empty] | TFA-p010-t04 | yes
TFA | 10 | 5000 | FP-FP STRAIGHT | 5000-20-16 |  |  |  |  | 1.930 |  | 2.000 |  | 1-11-1/2 |  |  |  |  | 1-1/4-11-1/2 | [120 empty] | TFA-p010-t04 | yes
TFA | 10 | 5000 | FP-FP STRAIGHT | 5000-20-20 |  |  |  |  | 1.930 |  | 2.000 |  | 1-1/4-11-1/2 |  |  |  |  | 1-1/4-11-1/2 | [120 empty] | TFA-p010-t04 | yes
TFA | 10 | 5000 | FP-FP STRAIGHT | 5000-24-16 |  |  |  |  | 1.930 |  | 2.375 |  | 1-11-1/2 |  |  |  |  | 1-1/2-11-1/2 | [120 empty] | TFA-p010-t04 | yes
TFA | 10 | 5000 | FP-FP STRAIGHT | 5000-24-20 |  |  |  |  | 1.930 |  | 2.375 |  | 1-1/4-11-1/2 |  |  |  |  | 1-1/2-11-1/2 | [120 empty] | TFA-p010-t04 | yes
TFA | 10 | 5000 | FP-FP STRAIGHT | 5000-24-24 |  |  |  |  | 1.930 |  | 2.375 |  | 1-1/2-11-1/2 |  |  |  |  | 1-1/2-11-1/2 | [120 empty] | TFA-p010-t04 | yes
TFA | 10 | 5000 | FP-FP STRAIGHT | 5000-32-24 |  |  |  |  | 1.960 |  | 2.875 |  | 1-1/2-11-1/2 |  |  |  |  | 2-11-1/2 | [120 empty] | TFA-p010-t04 | yes
TFA | 10 | 5000 | FP-FP STRAIGHT | 5000-32-32 |  |  |  |  | 1.960 |  | 2.875 |  | 2-11-1/2 |  |  |  |  | 2-11-1/2 | [120 empty] | TFA-p010-t04 | yes
TFA | 10 | 5000 | FP-FP STRAIGHT | 5000-40-40 |  |  |  |  | 2.670 |  | 3.500 |  | 2-1/2-8 |  |  |  |  | 2-1/2-8 | [120 empty] | TFA-p010-t04 | yes
TFA | 11 | 5304 | MP-BW WELD-ON FITTING 304SS | 5304-04-SS |  |  |  |  | 1.197 | [8 empty] | 1/4-18 |  |  |  | 0.562 | [18 empty] | 1/4 | 1/4 | 0.250 | [95 empty] | TFA-p011-t01 | yes
TFA | 11 | 5304 | MP-BW WELD-ON FITTING 304SS | 5304-06-SS |  |  |  |  | 1.250 | [8 empty] | 3/8-18 |  |  |  | 0.750 | [18 empty] | 3/8 | 3/8 | 0.375 | [95 empty] | TFA-p011-t01 | yes
TFA | 11 | 5304 | MP-BW WELD-ON FITTING 304SS | 5304-08-SS |  |  |  |  | 1.438 | [8 empty] | 1/2-14 |  |  |  | 0.875 | [18 empty] | 1/2 | 1/2 | 0.500 | [95 empty] | TFA-p011-t01 | yes
TFA | 11 | 5304 | MP-BW WELD-ON FITTING 304SS | 5304-12-SS |  |  |  |  | 1.500 | [8 empty] | 3/4-14 |  |  |  | 1.062 | [18 empty] | 3/4 | 3/4 | 0.750 | [95 empty] | TFA-p011-t01 | yes
TFA | 11 | 5304 | MP-BW WELD-ON FITTING 304SS | 5304-16-SS |  |  |  |  | 1.700 | [8 empty] | 1-11 1/2 |  |  |  | 1.312 | [18 empty] | 1 | 1 | 1.000 | [95 empty] | TFA-p011-t01 | yes
TFA | 11 | 5304 | MP-BW WELD-ON FITTING 304SS | 5304-20-SS |  |  |  |  | 1.940 | [8 empty] | 1 1/4-11 1/2 |  |  |  | 1.750 | [18 empty] | 1 1/4 | 1 1/4 | 1.250 | [95 empty] | TFA-p011-t01 | yes
TFA | 11 | 5304 | MP-BW WELD-ON FITTING 304SS | 5304-24-SS |  |  |  |  | 2.030 | [8 empty] | 1 1/2-11 1/2 |  |  |  | 2.000 | [18 empty] | 1 1/2 | 1 1/2 | 1.500 | [95 empty] | TFA-p011-t01 | yes
TFA | 11 | 5304 | MP-BW WELD-ON FITTING 304SS | 5304-32-SS |  |  |  |  | 1.890 | [8 empty] | 2-11-1/2 |  |  |  | 2.500 | [18 empty] | 2 | 2 | 2.000 | [95 empty] | TFA-p011-t01 | yes
TFA | 11 | 5316 | MP-BW WELD-ON FITTING 316SS | 5316-04-SS |  |  |  |  | 1.197 |  | 0.625 | [6 empty] | 1/4-18 | [22 empty] | 1/4 | 1/4 | 0.250 | [95 empty] | TFA-p011-t02 | yes
TFA | 11 | 5316 | MP-BW WELD-ON FITTING 316SS | 5316-06-SS |  |  |  |  | 1.250 |  | 0.750 | [6 empty] | 3/8-18 | [22 empty] | 3/8 | 3/8 | 0.375 | [95 empty] | TFA-p011-t02 | yes
TFA | 11 | 5316 | MP-BW WELD-ON FITTING 316SS | 5316-08-SS |  |  |  |  | 1.438 |  | 0.875 | [6 empty] | 1/2-14 | [22 empty] | 1/2 | 1/2 | 0.500 | [95 empty] | TFA-p011-t02 | yes
TFA | 11 | 5316 | MP-BW WELD-ON FITTING 316SS | 5316-12-SS |  |  |  |  | 1.500 |  | 1.062 | [6 empty] | 3/4-14 | [22 empty] | 3/4 | 3/4 | 0.750 | [95 empty] | TFA-p011-t02 | yes
TFA | 11 | 5316 | MP-BW WELD-ON FITTING 316SS | 5316-16-SS |  |  |  |  | 1.700 |  | 1.375 | [6 empty] | 1-11 1/2 | [22 empty] | 1 | 1 | 1.000 | [95 empty] | TFA-p011-t02 | yes
TFA | 11 | 5316 | MP-BW WELD-ON FITTING 316SS | 5316-20-SS |  |  |  |  | 1.930 |  | 1.750 | [6 empty] | 1-1/4-11-1/2 | [22 empty] | 1 1/4 | 1.250 | 1 1/4 | [95 empty] | TFA-p011-t02 | yes
TFA | 11 | 5316 | MP-BW WELD-ON FITTING 316SS | 5316-24-SS |  |  |  |  | 2.030 |  | 2.000 | [6 empty] | 1-1/2-11-1/2 | [22 empty] | 1 1/2 | 1 1/2 | 1.500 | [95 empty] | TFA-p011-t02 | yes
TFA | 11 | 5316 | MP-BW WELD-ON FITTING 316SS | 5316-32-SS |  |  |  |  | 1.890 |  | 2.500 | [6 empty] | 2-11-1/2 | [22 empty] | 2 | 2 | 2.000 | [95 empty] | TFA-p011-t02 | yes
TFA | 11 | 5404 | MP-MP HEX NIPPLE | 5404-02-02 |  |  |  |  | 1.060 |  | 0.438 |  | 1/8-27 |  |  |  |  | 1/8-27 | 0.188 | 0.188 | [118 empty] | TFA-p011-t03 | yes
TFA | 11 | 5404 | MP-MP HEX NIPPLE | 5404-04-02 |  |  |  |  | 1.260 |  | 0.625 |  | 1/8-27 |  |  |  |  | 1/4-18 | 0.281 | 0.188 | [118 empty] | TFA-p011-t03 | yes
TFA | 11 | 5404 | MP-MP HEX NIPPLE | 5404-04-04 |  |  |  |  | 1.450 |  | 0.625 |  | 1/4-18 |  |  |  |  | 1/4-18 | 0.281 | 0.281 | [118 empty] | TFA-p011-t03 | yes
TFA | 11 | 5404 | MP-MP HEX NIPPLE | 5404-06-02 |  |  |  |  | 1.260 |  | 0.750 |  | 1/8-27 |  |  |  |  | 3/8-18 | 0.406 | 0.188 | [118 empty] | TFA-p011-t03 | yes
TFA | 11 | 5404 | MP-MP HEX NIPPLE | 5404-06-04 |  |  |  |  | 1.450 |  | 0.750 |  | 1/4-18 |  |  |  |  | 3/8-18 | 0.406 | 0.281 | [118 empty] | TFA-p011-t03 | yes
TFA | 11 | 5404 | MP-MP HEX NIPPLE | 5404-06-06 |  |  |  |  | 1.450 |  | 0.750 |  | 3/8-18 |  |  |  |  | 3/8-18 | 0.406 | 0.406 | [118 empty] | TFA-p011-t03 | yes
TFA | 11 | 5404 | MP-MP HEX NIPPLE | 5404-08-02 |  |  |  |  | 1.470 |  | 0.875 |  | 1/8-27 |  |  |  |  | 1/2-14 | 0.531 | 0.281 | [118 empty] | TFA-p011-t03 | yes
TFA | 11 | 5404 | MP-MP HEX NIPPLE | 5404-08-04 |  |  |  |  | 1.700 |  | 0.875 |  | 1/4-18 |  |  |  |  | 1/2-14 | 0.531 | 0.281 | [118 empty] | TFA-p011-t03 | yes
TFA | 11 | 5404 | MP-MP HEX NIPPLE | 5404-08-06 |  |  |  |  | 1.700 |  | 0.875 |  | 3/8-18 |  |  |  |  | 1/2-14 | 0.531 | 0.406 | [118 empty] | TFA-p011-t03 | yes
TFA | 11 | 5404 | MP-MP HEX NIPPLE | 5404-08-08 |  |  |  |  | 1.890 |  | 0.875 |  | 1/2-14 |  |  |  |  | 1/2-14 | 0.531 | 0.531 | [118 empty] | TFA-p011-t03 | yes
TFA | 11 | 5404 | MP-MP HEX NIPPLE | 5404-12-04 |  |  |  |  | 1.770 |  | 1.125 |  | 1/4-18 |  |  |  |  | 3/4-14 | 0.719 | 0.281 | [118 empty] | TFA-p011-t03 | yes
TFA | 11 | 5404 | MP-MP HEX NIPPLE | 5404-12-06 |  |  |  |  | 1.770 |  | 1.125 |  | 3/8-18 |  |  |  |  | 3/4-14 | 0.719 | 0.406 | [118 empty] | TFA-p011-t04 | yes
TFA | 11 | 5404 | MP-MP HEX NIPPLE | 5404-12-08 |  |  |  |  | 1.960 |  | 1.125 |  | 1/2-14 |  |  |  |  | 3/4-14 | 0.719 | 0.531 | [118 empty] | TFA-p011-t04 | yes
TFA | 11 | 5404 | MP-MP HEX NIPPLE | 5404-12-12 |  |  |  |  | 1.960 |  | 1.125 |  | 3/4-14 |  |  |  |  | 3/4-14 | 0.719 | 0.719 | [118 empty] | TFA-p011-t04 | yes
TFA | 11 | 5404 | MP-MP HEX NIPPLE | 5404-16-04 |  |  |  |  | 1.960 |  | 1.375 |  | 1/4-18 |  |  |  |  | 1-11-1/2 | 0.938 | 0.281 | [118 empty] | TFA-p011-t04 | yes
TFA | 11 | 5404 | MP-MP HEX NIPPLE | 5404-16-06 |  |  |  |  | 1.960 |  | 1.375 |  | 3/8-18 |  |  |  |  | 1-11-1/2 | 0.938 | 0.406 | [118 empty] | TFA-p011-t04 | yes
TFA | 11 | 5404 | MP-MP HEX NIPPLE | 5404-16-08 |  |  |  |  | 2.090 |  | 1.375 |  | 1/2-14 |  |  |  |  | 1-11-1/2 | 0.938 | 0.531 | [118 empty] | TFA-p011-t04 | yes
TFA | 11 | 5404 | MP-MP HEX NIPPLE | 5404-16-12 |  |  |  |  | 2.150 |  | 1.375 |  | 3/4-14 |  |  |  |  | 1-11-1/2 | 0.938 | 0.719 | [118 empty] | TFA-p011-t04 | yes
TFA | 11 | 5404 | MP-MP HEX NIPPLE | 5404-16-16 |  |  |  |  | 2.340 |  | 1.375 |  | 1-11-1/2 |  |  |  |  | 1-11-1/2 | 0.938 | 0.938 | [118 empty] | TFA-p011-t04 | yes
TFA | 11 | 5404 | MP-MP HEX NIPPLE | 5404-20-12 |  |  |  |  | 2.260 |  | 1.750 |  | 3/4-14 |  |  |  |  | 1-1/4-11-1/2 | 1.250 | 0.719 | [118 empty] | TFA-p011-t04 | yes
TFA | 11 | 5404 | MP-MP HEX NIPPLE | 5404-20-16 |  |  |  |  | 2.450 |  | 1.750 |  | 1-11-1/2 |  |  |  |  | 1-1/4-11-1/2 | 1.250 | 0.938 | [118 empty] | TFA-p011-t04 | yes
TFA | 11 | 5404 | MP-MP HEX NIPPLE | 5404-20-20 |  |  |  |  | 2.480 |  | 1.750 |  | 1-1/4-11-1/2 |  |  |  |  | 1-1/4-11-1/2 | 1.250 | 1.250 | [118 empty] | TFA-p011-t04 | yes
TFA | 11 | 5404 | MP-MP HEX NIPPLE | 5404-24-12 |  |  |  |  | 2.380 |  | 2.000 |  | 3/4-14 |  |  |  |  | 1-1/2-11-1/2 | 1.500 | 0.719 | [118 empty] | TFA-p011-t04 | yes
TFA | 11 | 5404 | MP-MP HEX NIPPLE | 5404-24-16 |  |  |  |  | 2.550 |  | 2.000 |  | 1-11-1/2 |  |  |  |  | 1-1/2-11-1/2 | 1.500 | 0.938 | [118 empty] | TFA-p011-t04 | yes
TFA | 11 | 5404 | MP-MP HEX NIPPLE | 5404-24-20 |  |  |  |  | 2.610 |  | 2.000 |  | 1-1/4-11-1/2 |  |  |  |  | 1-1/2-11-1/2 | 1.500 | 1.250 | [118 empty] | TFA-p011-t04 | yes
TFA | 11 | 5404 | MP-MP HEX NIPPLE | 5404-24-24 |  |  |  |  | 2.610 |  | 2.000 |  | 1-1/2-11-1/2 |  |  |  |  | 1-1/2-11-1/2 | 1.500 | 1.500 | [118 empty] | TFA-p011-t04 | yes
TFA | 11 | 5404 | MP-MP HEX NIPPLE | 5404-32-12 |  |  |  |  | 2.540 |  | 2.500 |  | 3/4-14 |  |  |  |  | 2-11-1/2 | 1.938 | 0.719 | [118 empty] | TFA-p011-t04 | yes
TFA | 11 | 5404 | MP-MP HEX NIPPLE | 5404-32-16 |  |  |  |  | 2.630 |  | 2.500 |  | 1-11-1/2 |  |  |  |  | 2-11-1/2 | 1.938 | 0.938 | [118 empty] | TFA-p011-t04 | yes
TFA | 11 | 5404 | MP-MP HEX NIPPLE | 5404-32-20 |  |  |  |  | 2.760 |  | 2.500 |  | 1-1/4-11-1/2 |  |  |  |  | 2-11-1/2 | 1.938 | 1.250 | [118 empty] | TFA-p011-t04 | yes
TFA | 11 | 5404 | MP-MP HEX NIPPLE | 5404-32-24 |  |  |  |  | 2.790 |  | 2.500 |  | 1-1/2-11-1/2 |  |  |  |  | 2-11-1/2 | 1.938 | 1.500 | [118 empty] | TFA-p011-t04 | yes
TFA | 11 | 5404 | MP-MP HEX NIPPLE | 5404-32-32 |  |  |  |  | 2.820 |  | 2.500 |  | 2-11-1/2 |  |  |  |  | 2-11-1/2 | 1.938 | 1.938 | [118 empty] | TFA-p011-t04 | yes
TFA | 11 | 5404 | MP-MP HEX NIPPLE | 5404-40-40 |  |  |  |  | 3.950 |  | 3.000 |  | 2 1/2-8 |  |  |  |  | 2 1/2-8 | 2.318 | 2.318 | [118 empty] | TFA-p011-t04 | yes
TFA | 11 | 5404 | MP-MP HEX NIPPLE | 5404-02-01 |  |  |  |  | 1.060 |  | 0.438 |  | 1/8-27 |  |  |  |  | 1/16-27 | 0.110 | 0.190 | [118 empty] | TFA-p011-t04 | yes
TFA | 11 | 5404 | MP-MP HEX NIPPLE | 5404-48-48 |  |  |  |  | 4.130 |  | 3.750 |  | 3-8 |  |  |  |  | 3-8 | 2.781 | 2.781 | [118 empty] | TFA-p011-t04 | yes
TFA | 11 | 5404-N | MP-MP STRAIGHT NIPPLE LONG | 5404-N-02X0.750 |  |  |  |  | 0.750 |  |  |  | 1/8-27 |  |  |  |  | 1/8-27 | 0.188 | 0.188 | [20 empty] | 1/8 | [97 empty] | TFA-p011-t05 | yes
TFA | 11 | 5404-N | MP-MP STRAIGHT NIPPLE LONG | 5404-N-02X1.000 |  |  |  |  | 1.000 |  |  |  | 1/8-27 |  |  |  |  | 1/8-27 | 0.188 | 0.188 | [20 empty] | 1/8 | [97 empty] | TFA-p011-t05 | yes
TFA | 11 | 5404-N | MP-MP STRAIGHT NIPPLE LONG | 5404-N-02X1.500 |  |  |  |  | 1.500 |  |  |  | 1/8-27 |  |  |  |  | 1/8-27 | 0.188 | 0.188 | [20 empty] | 1/8 | [97 empty] | TFA-p011-t05 | yes
TFA | 11 | 5404-N | MP-MP STRAIGHT NIPPLE LONG | 5404-N-02X2.000 |  |  |  |  | 2.000 |  |  |  | 1/8-27 |  |  |  |  | 1/8-27 | 0.188 | 0.188 | [20 empty] | 1/8 | [97 empty] | TFA-p011-t05 | yes
TFA | 11 | 5404-N | MP-MP STRAIGHT NIPPLE LONG | 5404-N-02X2.500 |  |  |  |  | 2.500 |  |  |  | 1/8-27 |  |  |  |  | 1/8-27 | 0.188 | 0.188 | [20 empty] | 1/8 | [97 empty] | TFA-p011-t05 | yes
TFA | 11 | 5404-N | MP-MP STRAIGHT NIPPLE LONG | 5404-N-02X3.000 |  |  |  |  | 3.000 |  |  |  | 1/8-27 |  |  |  |  | 1/8-27 | 0.188 | 0.188 | [20 empty] | 1/8 | [97 empty] | TFA-p011-t05 | yes
TFA | 11 | 5404-N | MP-MP STRAIGHT NIPPLE LONG | 5404-N-02X3.500 |  |  |  |  | 3.500 |  |  |  | 1/8-27 |  |  |  |  | 1/8-27 | 0.188 | 0.188 | [20 empty] | 1/8 | [97 empty] | TFA-p011-t05 | yes
TFA | 11 | 5404-N | MP-MP STRAIGHT NIPPLE LONG | 5404-N-02X4.000 |  |  |  |  | 4.000 |  |  |  | 1/8-27 |  |  |  |  | 1/8-27 | 0.188 | 0.188 | [20 empty] | 1/8 | [97 empty] | TFA-p011-t05 | yes
TFA | 11 | 5404-N | MP-MP STRAIGHT NIPPLE LONG | 5404-N-02X4.500 |  |  |  |  | 4.500 |  |  |  | 1/8-27 |  |  |  |  | 1/8-27 | 0.188 | 0.188 | [20 empty] | 1/8 | [97 empty] | TFA-p011-t05 | yes
TFA | 11 | 5404-N | MP-MP STRAIGHT NIPPLE LONG | 5404-N-02X5.000 |  |  |  |  | 5.000 |  |  |  | 1/8-27 |  |  |  |  | 1/8-27 | 0.188 | 0.188 | [20 empty] | 1/8 | [97 empty] | TFA-p011-t05 | yes
TFA | 11 | 5404-N | MP-MP STRAIGHT NIPPLE LONG | 5404-N-02X6.000 |  |  |  |  | 6.000 |  |  |  | 1/8-27 |  |  |  |  | 1/8-27 | 0.188 | 0.188 | [20 empty] | 1/8 | [97 empty] | TFA-p011-t05 | yes
TFA | 11 | 5404-N | MP-MP STRAIGHT NIPPLE LONG | 5404-N-04X0.875 |  |  |  |  | 0.875 |  |  |  | 1/4-18 |  |  |  |  | 1/4-18 | 0.281 | 0.281 | [20 empty] | 1/4 | [97 empty] | TFA-p011-t05 | yes
TFA | 11 | 5404-N | MP-MP STRAIGHT NIPPLE LONG | 5404-N-04X1.500 |  |  |  |  | 1.500 |  |  |  | 1/4-18 |  |  |  |  | 1/4-18 | 0.281 | 0.281 | [20 empty] | 1/4 | [97 empty] | TFA-p011-t05 | yes
TFA | 11 | 5404-N | MP-MP STRAIGHT NIPPLE LONG | 5404-N-04X2.000 |  |  |  |  | 2.000 |  |  |  | 1/4-18 |  |  |  |  | 1/4-18 | 0.281 | 0.281 | [20 empty] | 1/4 | [97 empty] | TFA-p011-t05 | yes
TFA | 11 | 5404-N | MP-MP STRAIGHT NIPPLE LONG | 5404-N-04X2.500 |  |  |  |  | 2.500 |  |  |  | 1/4-18 |  |  |  |  | 1/4-18 | 0.281 | 0.281 | [20 empty] | 1/4 | [97 empty] | TFA-p011-t05 | yes
TFA | 11 | 5404-N | MP-MP STRAIGHT NIPPLE LONG | 5404-N-04X3.000 |  |  |  |  | 3.000 |  |  |  | 1/4-18 |  |  |  |  | 1/4-18 | 0.281 | 0.281 | [20 empty] | 1/4 | [97 empty] | TFA-p011-t05 | yes
TFA | 11 | 5404-N | MP-MP STRAIGHT NIPPLE LONG | 5404-N-04X3.500 |  |  |  |  | 3.500 |  |  |  | 1/4-18 |  |  |  |  | 1/4-18 | 0.281 | 0.281 | [20 empty] | 1/4 | [97 empty] | TFA-p011-t05 | yes
TFA | 11 | 5404-N | MP-MP STRAIGHT NIPPLE LONG | 5404-N-04X4.000 |  |  |  |  | 4.000 |  |  |  | 1/4-18 |  |  |  |  | 1/4-18 | 0.281 | 0.281 | [20 empty] | 1/4 | [97 empty] | TFA-p011-t05 | yes
TFA | 11 | 5404-N | MP-MP STRAIGHT NIPPLE LONG | 5404-N-04X4.500 |  |  |  |  | 4.500 |  |  |  | 1/4-18 |  |  |  |  | 1/4-18 | 0.281 | 0.281 | [20 empty] | 1/4 | [97 empty] | TFA-p011-t05 | yes
TFA | 11 | 5404-N | MP-MP STRAIGHT NIPPLE LONG | 5404-N-04X5.000 |  |  |  |  | 5.000 |  |  |  | 1/4-18 |  |  |  |  | 1/4-18 | 0.281 | 0.281 | [20 empty] | 1/4 | [97 empty] | TFA-p011-t05 | yes
TFA | 11 | 5404-N | MP-MP STRAIGHT NIPPLE LONG | 5404-N-04X5.500 |  |  |  |  | 5.500 |  |  |  | 1/4-18 |  |  |  |  | 1/4-18 | 0.281 | 0.281 | [20 empty] | 1/4 | [97 empty] | TFA-p011-t05 | yes
TFA | 11 | 5404-N | MP-MP STRAIGHT NIPPLE LONG | 5404-N-04X6.000 |  |  |  |  | 6.000 |  |  |  | 1/4-18 |  |  |  |  | 1/4-18 | 0.281 | 0.281 | [20 empty] | 1/4 | [97 empty] | TFA-p011-t05 | yes
TFA | 11 | 5404-N | MP-MP STRAIGHT NIPPLE LONG | 5404-N-06X1.000 |  |  |  |  | 1.000 |  |  |  | 3/8-18 |  |  |  |  | 3/8-18 | 0.406 | 0.406 | [20 empty] | 3/8 | [97 empty] | TFA-p011-t05 | yes
TFA | 11 | 5404-N | MP-MP STRAIGHT NIPPLE LONG | 5404-N-06X1.500 |  |  |  |  | 1.500 |  |  |  | 3/8-18 |  |  |  |  | 3/8-18 | 0.406 | 0.046 | [20 empty] | 3/8 | [97 empty] | TFA-p011-t05 | yes
TFA | 11 | 5404-N | MP-MP STRAIGHT NIPPLE LONG | 5404-N-06X2.000 |  |  |  |  | 2.000 |  |  |  | 3/8-18 |  |  |  |  | 3/8-18 | 0.406 | 0.406 | [20 empty] | 3/8 | [97 empty] | TFA-p011-t05 | yes
TFA | 11 | 5404-N | MP-MP STRAIGHT NIPPLE LONG | 5404-N-06X2.500 |  |  |  |  | 2.500 |  |  |  | 3/8-18 |  |  |  |  | 3/8-18 | 0.406 | 0.406 | [20 empty] | 3/8 | [97 empty] | TFA-p011-t05 | yes
TFA | 11 | 5404-N | MP-MP STRAIGHT NIPPLE LONG | 5404-N-06X3.000 |  |  |  |  | 3.000 |  |  |  | 3/8-18 |  |  |  |  | 3/8-18 | 0.406 | 0.406 | [20 empty] | 3/8 | [97 empty] | TFA-p011-t05 | yes
TFA | 11 | 5404-N | MP-MP STRAIGHT NIPPLE LONG | 5404-N-06X4.000 |  |  |  |  | 4.000 |  |  |  | 3/8-18 |  |  |  |  | 3/8-18 | 0.406 | 0.406 | [20 empty] | 3/8 | [97 empty] | TFA-p011-t05 | yes
TFA | 11 | 5404-N | MP-MP STRAIGHT NIPPLE LONG | 5404-N-06X5.000 |  |  |  |  | 5.000 |  |  |  | 3/8-18 |  |  |  |  | 3/8-18 | 0.406 | 0.406 | [20 empty] | 3/8 | [97 empty] | TFA-p011-t05 | yes
TFA | 11 | 5404-N | MP-MP STRAIGHT NIPPLE LONG | 5404-N-06X5.500 |  |  |  |  | 5.500 |  |  |  | 3/8-18 |  |  |  |  | 3/8-18 | 0.406 | 0.406 | [20 empty] | 3/8 | [97 empty] | TFA-p011-t05 | yes
TFA | 11 | 5404-N | MP-MP STRAIGHT NIPPLE LONG | 5404-N-06X6.000 |  |  |  |  | 6.000 |  |  |  | 3/8-18 |  |  |  |  | 3/8-18 | 0.406 | 0.406 | [20 empty] | 3/8 | [97 empty] | TFA-p011-t05 | yes
TFA | 11 | 5404-N | MP-MP STRAIGHT NIPPLE LONG | 5404-N-08X1.125 |  |  |  |  | 1.125 |  |  |  | 1/2-14 |  |  |  |  | 1/2-14 | 0.531 | 0.531 | [20 empty] | 1/2 | [97 empty] | TFA-p011-t05 | yes
TFA | 12 | 5404-N | MP-MP STRAIGHT NIPPLE LONG | 5404-N-08X1.250 |  |  |  |  | 1.250 |  |  |  | 1/2-14 |  |  |  |  | 1/2-14 | 0.531 | 0.531 | [20 empty] | 1/2 | [97 empty] | TFA-p012-t01 | yes
TFA | 12 | 5404-N | MP-MP STRAIGHT NIPPLE LONG | 5404-N-08X1.375 |  |  |  |  | 1.375 |  |  |  | 1/2-14 |  |  |  |  | 1/2-14 | 0.531 | 0.531 | [20 empty] | 1/2 | [97 empty] | TFA-p012-t01 | yes
TFA | 12 | 5404-N | MP-MP STRAIGHT NIPPLE LONG | 5404-N-08X1.500 |  |  |  |  | 1.500 |  |  |  | 1/2-14 |  |  |  |  | 1/2-14 | 0.531 | 0.531 | [20 empty] | 1/2 | [97 empty] | TFA-p012-t01 | yes
TFA | 12 | 5404-N | MP-MP STRAIGHT NIPPLE LONG | 5404-N-08X1.750 |  |  |  |  | 1.750 |  |  |  | 1/2-14 |  |  |  |  | 1/2-14 | 0.531 | 0.531 | [20 empty] | 1/2 | [97 empty] | TFA-p012-t01 | yes
TFA | 12 | 5404-N | MP-MP STRAIGHT NIPPLE LONG | 5404-N-08X2.000 |  |  |  |  | 2.000 |  |  |  | 1/2-14 |  |  |  |  | 1/2-14 | 0.531 | 0.531 | [20 empty] | 1/2 | [97 empty] | TFA-p012-t01 | yes
TFA | 12 | 5404-N | MP-MP STRAIGHT NIPPLE LONG | 5404-N-08X2.250 |  |  |  |  | 2.250 |  |  |  | 1/2-14 |  |  |  |  | 1/2-14 | 0.531 | 0.531 | [20 empty] | 1/2 | [97 empty] | TFA-p012-t01 | yes
TFA | 12 | 5404-N | MP-MP STRAIGHT NIPPLE LONG | 5404-N-08X2.500 |  |  |  |  | 2.500 |  |  |  | 1/2-14 |  |  |  |  | 1/2-14 | 0.531 | 0.531 | [20 empty] | 1/2 | [97 empty] | TFA-p012-t01 | yes
TFA | 12 | 5404-N | MP-MP STRAIGHT NIPPLE LONG | 5404-N-08X3.000 |  |  |  |  | 3.000 |  |  |  | 1/2-14 |  |  |  |  | 1/2-14 | 0.531 | 0.531 | [20 empty] | 1/2 | [97 empty] | TFA-p012-t01 | yes
TFA | 12 | 5404-N | MP-MP STRAIGHT NIPPLE LONG | 5404-N-08X3.500 |  |  |  |  | 3.500 |  |  |  | 1/2-14 |  |  |  |  | 1/2-14 | 0.531 | 0.531 | [20 empty] | 1/2 | [97 empty] | TFA-p012-t01 | yes
TFA | 12 | 5404-N | MP-MP STRAIGHT NIPPLE LONG | 5404-N-08X4.000 |  |  |  |  | 4.000 |  |  |  | 1/2-14 |  |  |  |  | 1/2-14 | 0.531 | 0.531 | [20 empty] | 1/2 | [97 empty] | TFA-p012-t01 | yes
TFA | 12 | 5404-N | MP-MP STRAIGHT NIPPLE LONG | 5404-N-08X4.500 |  |  |  |  | 4.500 |  |  |  | 1/2-14 |  |  |  |  | 1/2-14 | 0.531 | 0.531 | [20 empty] | 1/2 | [97 empty] | TFA-p012-t01 | yes
TFA | 12 | 5404-N | MP-MP STRAIGHT NIPPLE LONG | 5404-N-08X5.000 |  |  |  |  | 5.000 |  |  |  | 1/2-14 |  |  |  |  | 1/2-14 | 0.531 | 0.531 | [20 empty] | 1/2 | [97 empty] | TFA-p012-t01 | yes
TFA | 12 | 5404-N | MP-MP STRAIGHT NIPPLE LONG | 5404-N-08X6.000 |  |  |  |  | 6.000 |  |  |  | 1/2-14 |  |  |  |  | 1/2-14 | 0.531 | 0.531 | [20 empty] | 1/2 | [97 empty] | TFA-p012-t01 | yes
TFA | 12 | 5404-N | MP-MP STRAIGHT NIPPLE LONG | 5404-N-12X1.375 |  |  |  |  | 1.375 |  |  |  | 3/4-14 |  |  |  |  | 3/4-14 | 0.719 | 0.719 | [20 empty] | 3/4 | [97 empty] | TFA-p012-t01 | yes
TFA | 12 | 5404-N | MP-MP STRAIGHT NIPPLE LONG | 5404-N-12X1.500 |  |  |  |  | 1.500 |  |  |  | 3/4-14 |  |  |  |  | 3/4-14 | 0.719 | 0.719 | [20 empty] | 3/4 | [97 empty] | TFA-p012-t01 | yes
TFA | 12 | 5404-N | MP-MP STRAIGHT NIPPLE LONG | 5404-N-12X1.625 |  |  |  |  | 1.625 |  |  |  | 3/4-14 |  |  |  |  | 3/4-14 | 0.719 | 0.719 | [20 empty] | 3/4 | [97 empty] | TFA-p012-t01 | yes
TFA | 12 | 5404-N | MP-MP STRAIGHT NIPPLE LONG | 5404-N-12X2.000 |  |  |  |  | 2.000 |  |  |  | 3/4-14 |  |  |  |  | 3/4-14 | 0.719 | 0.719 | [20 empty] | 3/4 | [97 empty] | TFA-p012-t01 | yes
TFA | 12 | 5404-N | MP-MP STRAIGHT NIPPLE LONG | 5404-N-12X2.500 |  |  |  |  | 2.500 |  |  |  | 3/4-14 |  |  |  |  | 3/4-14 | 0.719 | 0.719 | [20 empty] | 3/4 | [97 empty] | TFA-p012-t01 | yes
TFA | 12 | 5404-N | MP-MP STRAIGHT NIPPLE LONG | 5404-N-12X3.000 |  |  |  |  | 3.000 |  |  |  | 3/4-14 |  |  |  |  | 3/4-14 | 0.719 | 0.719 | [20 empty] | 3/4 | [97 empty] | TFA-p012-t01 | yes
TFA | 12 | 5404-N | MP-MP STRAIGHT NIPPLE LONG | 5404-N-12X3.500 |  |  |  |  | 3.500 |  |  |  | 3/4-14 |  |  |  |  | 3/4-14 | 0.719 | 0.719 | [20 empty] | 3/4 | [97 empty] | TFA-p012-t01 | yes
TFA | 12 | 5404-N | MP-MP STRAIGHT NIPPLE LONG | 5404-N-12X4.000 |  |  |  |  | 4.000 |  |  |  | 3/4-14 |  |  |  |  | 3/4-14 | 0.719 | 0.719 | [20 empty] | 3/4 | [97 empty] | TFA-p012-t01 | yes
TFA | 12 | 5404-N | MP-MP STRAIGHT NIPPLE LONG | 5404-N-12X4.500 |  |  |  |  | 4.500 |  |  |  | 3/4-14 |  |  |  |  | 3/4-14 | 0.719 | 0.719 | [20 empty] | 3/4 | [97 empty] | TFA-p012-t01 | yes
TFA | 12 | 5404-N | MP-MP STRAIGHT NIPPLE LONG | 5404-N-12X5.000 |  |  |  |  | 5.000 |  |  |  | 3/4-14 |  |  |  |  | 3/4-14 | 0.719 | 0.719 | [20 empty] | 3/4 | [97 empty] | TFA-p012-t01 | yes
TFA | 12 | 5404-N | MP-MP STRAIGHT NIPPLE LONG | 5404-N-12X5.500 |  |  |  |  | 5.500 |  |  |  | 3/4-14 |  |  |  |  | 3/4-14 | 0.719 | 0.719 | [20 empty] | 3/4 | [97 empty] | TFA-p012-t01 | yes
TFA | 12 | 5404-N | MP-MP STRAIGHT NIPPLE LONG | 5404-N-12X6.000 |  |  |  |  | 6.000 |  |  |  | 3/4-14 |  |  |  |  | 3/4-14 | 0.719 | 0.719 | [20 empty] | 3/4 | [97 empty] | TFA-p012-t01 | yes
TFA | 12 | 5404-N | MP-MP STRAIGHT NIPPLE LONG | 5404-N-12X6.500 |  |  |  |  | 6.500 |  |  |  | 3/4-14 |  |  |  |  | 3/4-14 | 0.719 | 0.719 | [20 empty] | 3/4 | [97 empty] | TFA-p012-t01 | yes
TFA | 12 | 5404-N | MP-MP STRAIGHT NIPPLE LONG | 5404-N-16X1.500 |  |  |  |  | 1.500 |  |  |  | 1-11 1/2 |  |  |  |  | 1-11 1/2 | 0.938 | 0.938 | [20 empty] | 1 | [97 empty] | TFA-p012-t01 | yes
TFA | 12 | 5404-N | MP-MP STRAIGHT NIPPLE LONG | 5404-N-16X2.000 |  |  |  |  | 2.000 |  |  |  | 1-11 1/2 |  |  |  |  | 1-11 1/2 | 0.938 | 0.938 | [20 empty] | 1 | [97 empty] | TFA-p012-t01 | yes
TFA | 12 | 5404-N | MP-MP STRAIGHT NIPPLE LONG | 5404-N-16X2.500 |  |  |  |  | 2.500 |  |  |  | 1-11 1/2 |  |  |  |  | 1-11 1/2 | 0.938 | 0.938 | [20 empty] | 1 | [97 empty] | TFA-p012-t01 | yes
TFA | 12 | 5404-N | MP-MP STRAIGHT NIPPLE LONG | 5404-N-16X3.000 |  |  |  |  | 3.000 |  |  |  | 1-11 1/2 |  |  |  |  | 1-11 1/2 | 0.938 | 0.938 | [20 empty] | 1 | [97 empty] | TFA-p012-t01 | yes
TFA | 12 | 5404-N | MP-MP STRAIGHT NIPPLE LONG | 5404-N-16X3.250 |  |  |  |  | 3.250 |  |  |  | 1-11 1/2 |  |  |  |  | 1-11 1/2 | 0.938 | 0.938 | [20 empty] | 1 | [97 empty] | TFA-p012-t01 | yes
TFA | 12 | 5404-N | MP-MP STRAIGHT NIPPLE LONG | 5404-N-16X3.500 |  |  |  |  | 3.500 |  |  |  | 1-11 1/2 |  |  |  |  | 1-11 1/2 | 0.938 | 0.938 | [20 empty] | 1 | [97 empty] | TFA-p012-t01 | yes
TFA | 12 | 5404-N | MP-MP STRAIGHT NIPPLE LONG | 5404-N-16X3.750 |  |  |  |  | 3.750 |  |  |  | 1-11 1/2 |  |  |  |  | 1-11 1/2 | 0.938 | 0.938 | [20 empty] | 1 | [97 empty] | TFA-p012-t01 | yes
TFA | 12 | 5404-N | MP-MP STRAIGHT NIPPLE LONG | 5404-N-16X4.000 |  |  |  |  | 4.000 |  |  |  | 1-11 1/2 |  |  |  |  | 1-11 1/2 | 0.938 | 0.938 | [20 empty] | 1 | [97 empty] | TFA-p012-t01 | yes
TFA | 12 | 5404-N | MP-MP STRAIGHT NIPPLE LONG | 5404-N-16X4.500 |  |  |  |  | 4.500 |  |  |  | 1-11 1/2 |  |  |  |  | 1-11 1/2 | 0.938 | 0.938 | [20 empty] | 1 | [97 empty] | TFA-p012-t01 | yes
TFA | 12 | 5404-N | MP-MP STRAIGHT NIPPLE LONG | 5404-N-16X5.000 |  |  |  |  | 5.000 |  |  |  | 1-11 1/2 |  |  |  |  | 1-11 1/2 | 0.938 | 0.938 | [20 empty] | 1 | [97 empty] | TFA-p012-t01 | yes
TFA | 12 | 5404-N | MP-MP STRAIGHT NIPPLE LONG | 5404-N-16X5.500 |  |  |  |  | 5.500 |  |  |  | 1-11 1/2 |  |  |  |  | 1-11 1/2 | 0.938 | 0.938 | [20 empty] | 1 | [97 empty] | TFA-p012-t01 | yes
TFA | 12 | 5404-N | MP-MP STRAIGHT NIPPLE LONG | 5404-N-16X6.000 |  |  |  |  | 6.000 |  |  |  | 1-11 1/2 |  |  |  |  | 1-11 1/2 | 0.938 | 0.938 | [20 empty] | 1 | [97 empty] | TFA-p012-t01 | yes
TFA | 12 | 5404-N | MP-MP STRAIGHT NIPPLE LONG | 5404-N-20X1.500 |  |  |  |  | 1.500 |  |  |  | 1 1/4-11 1/2 |  |  |  |  | 1 1/4-11 1/2 | 1.250 | 1.250 | [20 empty] | 1 1/4 | [97 empty] | TFA-p012-t01 | yes
TFA | 12 | 5404-N | MP-MP STRAIGHT NIPPLE LONG | 5404-N-20X1.625 |  |  |  |  | 1.625 |  |  |  | 1 1/4-11 1/2 |  |  |  |  | 1 1/4-11 1/2 | 1.250 | 1.250 | [20 empty] | 1 1/4 | [97 empty] | TFA-p012-t01 | yes
TFA | 12 | 5404-N | MP-MP STRAIGHT NIPPLE LONG | 5404-N-20X2.000 |  |  |  |  | 2.000 |  |  |  | 1 1/4-11 1/2 |  |  |  |  | 1 1/4-11 1/2 | 1.250 | 1.250 | [20 empty] | 1 1/4 | [97 empty] | TFA-p012-t01 | yes
TFA | 12 | 5404-N | MP-MP STRAIGHT NIPPLE LONG | 5404-N-20X3.000 |  |  |  |  | 3.000 |  |  |  | 1 1/4-11 1/2 |  |  |  |  | 1 1/4-11 1/2 | 1.250 | 1.250 | [20 empty] | 1 1/4 | [97 empty] | TFA-p012-t01 | yes
TFA | 12 | 5404-N | MP-MP STRAIGHT NIPPLE LONG | 5404-N-20X3.500 |  |  |  |  | 3.500 |  |  |  | 1 1/4-11 1/2 |  |  |  |  | 1 1/4-11 1/2 | 1.250 | 1.250 | [20 empty] | 1 1/4 | [97 empty] | TFA-p012-t01 | yes
TFA | 12 | 5404-N | MP-MP STRAIGHT NIPPLE LONG | 5404-N-20X4.000 |  |  |  |  | 4.000 |  |  |  | 1 1/4-11 1/2 |  |  |  |  | 1 1/4-11 1/2 | 1.250 | 1.250 | [20 empty] | 1 1/4 | [97 empty] | TFA-p012-t01 | yes
TFA | 12 | 5404-N | MP-MP STRAIGHT NIPPLE LONG | 5404-N-20X6.000 |  |  |  |  | 6.000 |  |  |  | 1 1/4-11 1/2 |  |  |  |  | 1 1/4-11 1/2 | 1.250 | 1.250 | [20 empty] | 1 1/4 | [97 empty] | TFA-p012-t01 | yes
TFA | 12 | 5404-N | MP-MP STRAIGHT NIPPLE LONG | 5404-N-20X8.000 |  |  |  |  | 8.000 |  |  |  | 1-1/1-11 1/2 |  |  |  |  | 1-1/4-11 1/2 | 1.250 | 1.250 | [20 empty] | 1-1/4 | [97 empty] | TFA-p012-t01 | yes
TFA | 12 | 5404-N | MP-MP STRAIGHT NIPPLE LONG | 5404-N-24X1.750 |  |  |  |  | 1.750 |  |  |  | 1 1/2-11 1/2 |  |  |  |  | 1 1/2-11 1/2 | 1.500 | 1.500 | [20 empty] | 1 1/2 | [97 empty] | TFA-p012-t01 | yes
TFA | 12 | 5404-N | MP-MP STRAIGHT NIPPLE LONG | 5404-N-24X2.500 |  |  |  |  | 2.500 |  |  |  | 1 1/2-11 1/2 |  |  |  |  | 1 1/2-11 1/2 | 1.500 | 1.500 | [20 empty] | 1 1/2 | [97 empty] | TFA-p012-t01 | yes
TFA | 12 | 5404-N | MP-MP STRAIGHT NIPPLE LONG | 5404-N-24X4.000 |  |  |  |  | 4.000 |  |  |  | 1 1/2-11 1/2 |  |  |  |  | 1 1/2-11 1/2 | 1.500 | 1.500 | [20 empty] | 1 1/2 | [97 empty] | TFA-p012-t01 | yes
TFA | 12 | 5404-N | MP-MP STRAIGHT NIPPLE LONG | 5404-N-24X6.000 |  |  |  |  | 6.000 |  |  |  | 1 1/2-11 1/2 |  |  |  |  | 1 1/2-11 1/2 | 1.500 | 1.500 | [20 empty] | 1 1/2 | [97 empty] | TFA-p012-t01 | yes
TFA | 12 | 5404-N | MP-MP STRAIGHT NIPPLE LONG | 5404-N-06X3.500 |  |  |  |  | 3.500 |  |  |  | 3/8-18 |  |  |  |  | 3/8-18 | 3.500 | 88.90 | [20 empty] | 3/8 | [97 empty] | TFA-p012-t01 | yes
TFA | 12 | 5404-N | MP-MP STRAIGHT NIPPLE LONG | 5404-N-06X7.000 |  |  |  |  | 7.000 |  |  |  | 3/8-18 |  |  |  |  | 3/8-18 | 7.000 | 165.10 | [20 empty] | 3/8 | [97 empty] | TFA-p012-t01 | yes
TFA | 12 | 5404-N | MP-MP STRAIGHT NIPPLE LONG | 5404-N-12X8.000 |  |  |  |  | 8.000 |  |  |  | 3/4-14 |  |  |  |  | 3/4-14 | 8.000 | 190.50 | [20 empty] | 3/4 | [97 empty] | TFA-p012-t01 | yes
TFA | 12 | 5405 | MP-FP STRAIGHT EXPANDER | 5405-01-02 |  |  |  |  | 1.04 |  | 0.625 |  | 1/8-27 |  |  |  |  | 1/16-27 | 0.117 | [119 empty] | TFA-p012-t02 | yes
TFA | 12 | 5405 | MP-FP STRAIGHT EXPANDER | 5405-02-02 |  |  |  |  | 1.040 |  | 0.625 |  | 1/8-27 |  |  |  |  | 1/8-27 | 0.188 | [119 empty] | TFA-p012-t02 | yes
TFA | 12 | 5405 | MP-FP STRAIGHT EXPANDER | 5405-02-04 |  |  |  |  | 1.210 |  | 0.750 |  | 1/4-18 |  |  |  |  | 1/8-27 | 0.188 | [119 empty] | TFA-p012-t02 | yes
TFA | 12 | 5405 | MP-FP STRAIGHT EXPANDER | 5405-02-06 |  |  |  |  | 1.260 |  | 0.875 |  | 3/8-18 |  |  |  |  | 1/8-27 | 0.188 | [119 empty] | TFA-p012-t02 | yes
TFA | 12 | 5405 | MP-FP STRAIGHT EXPANDER | 5405-02-08 |  |  |  |  | 1.500 |  | 1.125 |  | 1/2-14 |  |  |  |  | 1/8-27 | 0.188 | [119 empty] | TFA-p012-t02 | yes
TFA | 12 | 5405 | MP-FP STRAIGHT EXPANDER | 5405-04-02 |  |  |  |  | 1.220 |  | 0.625 |  | 1/8-27 |  |  |  |  | 1/4-18 | 0.281 | [119 empty] | TFA-p012-t02 | yes
TFA | 12 | 5405 | MP-FP STRAIGHT EXPANDER | 5405-04-04 |  |  |  |  | 1.390 |  | 0.750 |  | 1/4-18 |  |  |  |  | 1/4-18 | 0.281 | [119 empty] | TFA-p012-t02 | yes
TFA | 12 | 5405 | MP-FP STRAIGHT EXPANDER | 5405-04-06 |  |  |  |  | 1.440 |  | 0.875 |  | 3/8-18 |  |  |  |  | 1/4-18 | 0.281 | [119 empty] | TFA-p012-t02 | yes
TFA | 12 | 5405 | MP-FP STRAIGHT EXPANDER | 5405-04-08 |  |  |  |  | 1.68 |  | 1.125 |  | 1/2-14 |  |  |  |  | 1/4-18 | 0.281 | [119 empty] | TFA-p012-t02 | yes
TFA | 12 | 5405 | MP-FP STRAIGHT EXPANDER | 5405-04-12 |  |  |  |  | 1.74 |  | 1.375 |  | 3/4-14 |  |  |  |  | 1/4-18 | 0.281 | [119 empty] | TFA-p012-t02 | yes
TFA | 12 | 5405 | MP-FP STRAIGHT EXPANDER | 5405-06-02 |  |  |  |  | 1.430 |  | 0.750 |  | 1/8-27 |  |  |  |  | 3/8-18 | 0.406 | [119 empty] | TFA-p012-t02 | yes
TFA | 12 | 5405 | MP-FP STRAIGHT EXPANDER | 5405-06-04 |  |  |  |  | 1.440 |  | 0.750 |  | 1/4-18 |  |  |  |  | 3/8-18 | 0.406 | [119 empty] | TFA-p012-t02 | yes
TFA | 12 | 5405 | MP-FP STRAIGHT EXPANDER | 5405-06-06 |  |  |  |  | 1.44 |  | 0.875 |  | 3/8-18 |  |  |  |  | 3/8-18 | 0.406 | [119 empty] | TFA-p012-t02 | yes
TFA | 12 | 5405 | MP-FP STRAIGHT EXPANDER | 5405-06-08 |  |  |  |  | 1.68 |  | 1.125 |  | 1/2-14 |  |  |  |  | 3/8-18 | 0.406 | [119 empty] | TFA-p012-t02 | yes
TFA | 12 | 5405 | MP-FP STRAIGHT EXPANDER | 5405-06-12 |  |  |  |  | 1.74 |  | 1.375 |  | 3/4-14 |  |  |  |  | 3/8-18 | 0.406 | [119 empty] | TFA-p012-t02 | yes
TFA | 12 | 5405 | MP-FP STRAIGHT EXPANDER | 5405-06-16 |  |  |  |  | 2.100 |  | 1.625 |  | 1 11-1/2 |  |  |  |  | 3/8-18 | 0.406 | [119 empty] | TFA-p012-t02 | yes
TFA | 12 | 5405 | MP-FP STRAIGHT EXPANDER | 5405-08-04 |  |  |  |  | 1.640 |  | 0.875 |  | 1/4-18 |  |  |  |  | 1/2-14 | 0.531 | [119 empty] | TFA-p012-t02 | yes
TFA | 12 | 5405 | MP-FP STRAIGHT EXPANDER | 5405-08-06 |  |  |  |  | 1.660 |  | 0.875 |  | 3/8-18 |  |  |  |  | 1/2-14 | 0.531 | [119 empty] | TFA-p012-t02 | yes
TFA | 12 | 5405 | MP-FP STRAIGHT EXPANDER | 5405-08-08 |  |  |  |  | 1.87 |  | 1.125 |  | 1/2-14 |  |  |  |  | 1/2-14 | 0.531 | [119 empty] | TFA-p012-t02 | yes
TFA | 12 | 5405 | MP-FP STRAIGHT EXPANDER | 5405-08-12 |  |  |  |  | 1.93 |  | 1.375 |  | 3/4-14 |  |  |  |  | 1/2-14 | 0.531 | [119 empty] | TFA-p012-t02 | yes
TFA | 12 | 5405 | MP-FP STRAIGHT EXPANDER | 5405-08-16 |  |  |  |  | 2.18 |  | 1.625 |  | 1-11-1/2 |  |  |  |  | 1/2-14 | 0.531 | [119 empty] | TFA-p012-t02 | yes
TFA | 12 | 5405 | MP-FP STRAIGHT EXPANDER | 5405-12-04 |  |  |  |  | 1.600 |  | 1.125 |  | 1/4-18 |  |  |  |  | 3/4-14 | 0.719 | [119 empty] | TFA-p012-t02 | yes
TFA | 12 | 5405 | MP-FP STRAIGHT EXPANDER | 5405-12-06 |  |  |  |  | 1.66 |  | 1.125 |  | 3/8-18 |  |  |  |  | 3/4-14 | 0.571 | [119 empty] | TFA-p012-t02 | yes
TFA | 12 | 5405 | MP-FP STRAIGHT EXPANDER | 5405-12-08 |  |  |  |  | 1.930 |  | 1.125 |  | 1/2-14 |  |  |  |  | 3/4-14 | 0.719 | [119 empty] | TFA-p012-t02 | yes
TFA | 12 | 5405 | MP-FP STRAIGHT EXPANDER | 5405-12-12 |  |  |  |  | 1.93 |  | 1.375 |  | 3/4-14 |  |  |  |  | 3/4-14 | 0.719 | [119 empty] | TFA-p012-t02 | yes
TFA | 12 | 5405 | MP-FP STRAIGHT EXPANDER | 5405-12-16 |  |  |  |  | 2.180 |  | 1.625 |  | 1-11-1/2 |  |  |  |  | 3/4-14 | 0.719 | [119 empty] | TFA-p012-t02 | yes
TFA | 12 | 5405 | MP-FP STRAIGHT EXPANDER | 5405-12-20 |  |  |  |  | 2.270 |  | 2.000 |  | 1-1/4-11-1/2 |  |  |  |  | 3/4-14 | 0.719 | [119 empty] | TFA-p012-t02 | yes
TFA | 12 | 5405 | MP-FP STRAIGHT EXPANDER | 5405-16-08 |  |  |  |  | 2.080 |  | 1.375 |  | 1/2-14 |  |  |  |  | 1-11-1/2 | 0.697 | [119 empty] | TFA-p012-t02 | yes
TFA | 12 | 5405 | MP-FP STRAIGHT EXPANDER | 5405-16-12 |  |  |  |  | 2.120 |  | 1.375 |  | 3/4-14 |  |  |  |  | 1-11-1/2 | 0.938 | [119 empty] | TFA-p012-t02 | yes
TFA | 12 | 5405 | MP-FP STRAIGHT EXPANDER | 5405-16-16 |  |  |  |  | 2.370 |  | 1.625 |  | 1-11-1/2 |  |  |  |  | 1-11-1/2 | 0.938 | [119 empty] | TFA-p012-t02 | yes
TFA | 12 | 5405 | MP-FP STRAIGHT EXPANDER | 5405-16-20 |  |  |  |  | 2.46 |  | 2.000 |  | 1-1/4-11-1/2 |  |  |  |  | 1-11-1/2 | 0.938 | [119 empty] | TFA-p012-t02 | yes
TFA | 12 | 5405 | MP-FP STRAIGHT EXPANDER | 5405-16-24 |  |  |  |  | 2.460 |  | 2.375 |  | 1-1/2-11-1/2 |  |  |  |  | 1-11-1/2 | 0.938 | [119 empty] | TFA-p012-t02 | yes
TFA | 12 | 5405 | MP-FP STRAIGHT EXPANDER | 5405-20-16 |  |  |  |  | 2.420 |  | 1.750 |  | 1-11-1/2 |  |  |  |  | 1-1/4-11-1/2 | 1.250 | [119 empty] | TFA-p012-t02 | yes
TFA | 12 | 5405 | MP-FP STRAIGHT EXPANDER | 5405-20-20 |  |  |  |  | 2.49 |  | 2.000 |  | 1-1/4-11-1/2 |  |  |  |  | 1-1/4-11-1/2 | 1.250 | [119 empty] | TFA-p012-t02 | yes
TFA | 12 | 5405 | MP-FP STRAIGHT EXPANDER | 5405-20-24 |  |  |  |  | 2.500 |  | 2.375 |  | 1-1/2-11-1/2 |  |  |  |  | 1-1/4-11-1/2 | 1.250 | [119 empty] | TFA-p012-t02 | yes
TFA | 12 | 5405 | MP-FP STRAIGHT EXPANDER | 5405-20-32 |  |  |  |  | 2.600 |  | 2.875 |  | 2-11-1/2 |  |  |  |  | 1-1/4-11-1/2 | 1.250 | [119 empty] | TFA-p012-t02 | yes
TFA | 12 | 5405 | MP-FP STRAIGHT EXPANDER | 5405-24-20 |  |  |  |  | 2.540 |  | 2.000 |  | 1-1/4-11-1/2 |  |  |  |  | 1-1/2-11-1/2 | 1.500 | [119 empty] | TFA-p012-t02 | yes
TFA | 12 | 5405 | MP-FP STRAIGHT EXPANDER | 5405-24-24 |  |  |  |  | 2.530 |  | 2.375 |  | 1-1/2-11-1/2 |  |  |  |  | 1-1/2-11-1/2 | 1.500 | [119 empty] | TFA-p012-t02 | yes
TFA | 12 | 5405 | MP-FP STRAIGHT EXPANDER | 5405-24-32 |  |  |  |  | 2.630 |  | 2.875 |  | 2-11-1/2 |  |  |  |  | 1-1/2-11-1/2 | 1.500 | [119 empty] | TFA-p012-t02 | yes
TFA | 12 | 5405 | MP-FP STRAIGHT EXPANDER | 5405-32-32 |  |  |  |  | 2.660 |  | 2.875 |  | 2-11-1/2 |  |  |  |  | 2-11-1/2 | 1.938 | [119 empty] | TFA-p012-t02 | yes
TFA | 13 | 5406 | MP-FP REDUCER BUSHING | 5406-04-02 |  |  |  |  | 0.850 |  | 0.625 |  | 1/8-27 |  |  |  |  | 1/4-18 | 0.281 | [119 empty] | TFA-p013-t01 | yes
TFA | 13 | 5406 | MP-FP REDUCER BUSHING | 5406-06-02 |  |  |  |  | 0.850 |  | 0.750 |  | 1/8-27 |  |  |  |  | 3/8-18 | 0.406 | [119 empty] | TFA-p013-t01 | yes
TFA | 13 | 5406 | MP-FP REDUCER BUSHING | 5406-06-04 |  |  |  |  | 0.850 |  | 0.750 |  | 1/4-18 |  |  |  |  | 3/8-18 | 0.437 | [119 empty] | TFA-p013-t01 | yes
TFA | 13 | 5406 | MP-FP REDUCER BUSHING | 5406-08-02 |  |  |  |  | 1.10 |  | 0.875 |  | 1/8-27 |  |  |  |  | 1/2-14 | 0.333 | [119 empty] | TFA-p013-t01 | yes
TFA | 13 | 5406 | MP-FP REDUCER BUSHING | 5406-08-04 |  |  |  |  | 1.10 |  | 0.875 |  | 1/4-18 |  |  |  |  | 1/2-14 | 0.431 | [119 empty] | TFA-p013-t01 | yes
TFA | 13 | 5406 | MP-FP REDUCER BUSHING | 5406-08-06 |  |  |  |  | 1.100 |  | 0.875 |  | 3/8-18 |  |  |  |  | 1/2-14 | 0.578 | [119 empty] | TFA-p013-t01 | yes
TFA | 13 | 5406 | MP-FP REDUCER BUSHING | 5406-12-02 |  |  |  |  | 1.170 |  | 1.125 |  | 1/8-27 |  |  |  |  | 3/4-14 | 0.339 | [119 empty] | TFA-p013-t01 | yes
TFA | 13 | 5406 | MP-FP REDUCER BUSHING | 5406-12-04 |  |  |  |  | 1.17 |  | 1.125 |  | 1/4-18 |  |  |  |  | 3/4-14 | 0.431 | [119 empty] | TFA-p013-t01 | yes
TFA | 13 | 5406 | MP-FP REDUCER BUSHING | 5406-12-06 |  |  |  |  | 1.17 |  | 1.125 |  | 3/8-18 |  |  |  |  | 3/4-14 | 0.571 | [119 empty] | TFA-p013-t01 | yes
TFA | 13 | 5406 | MP-FP REDUCER BUSHING | 5406-12-08 |  |  |  |  | 1.17 |  | 1.125 |  | 1/2-14 |  |  |  |  | 3/4-14 | 0.697 | [119 empty] | TFA-p013-t01 | yes
TFA | 13 | 5406 | MP-FP REDUCER BUSHING | 5406-16-02 |  |  |  |  | 1.360 |  | 1.375 |  | 1/8-27 |  |  |  |  | 1-11-1/2 | 0.333 | [119 empty] | TFA-p013-t01 | yes
TFA | 13 | 5406 | MP-FP REDUCER BUSHING | 5406-16-04 |  |  |  |  | 1.360 |  | 1.375 |  | 1/4-18 |  |  |  |  | 1-11-1/2 | 0.437 | [119 empty] | TFA-p013-t01 | yes
TFA | 13 | 5406 | MP-FP REDUCER BUSHING | 5406-16-06 |  |  |  |  | 1.360 |  | 1.375 |  | 3/8-18 |  |  |  |  | 1-11-1/2 | 0.571 | [119 empty] | TFA-p013-t01 | yes
TFA | 13 | 5406 | MP-FP REDUCER BUSHING | 5406-16-08 |  |  |  |  | 1.36 |  | 1.375 |  | 1/2-14 |  |  |  |  | 1-11-1/2 | 0.697 | [119 empty] | TFA-p013-t01 | yes
TFA | 13 | 5406 | MP-FP REDUCER BUSHING | 5406-16-12 |  |  |  |  | 1.36 |  | 1.375 |  | 3/4-14 |  |  |  |  | 1-11-1/2 | 0.907 | [119 empty] | TFA-p013-t01 | yes
TFA | 13 | 5406 | MP-FP REDUCER BUSHING | 5406-20-04 |  |  |  |  | 1.47 |  | 1.750 |  | 1/4-18 |  |  |  |  | 1-1/4-11-1/2 | 0.431 | [119 empty] | TFA-p013-t01 | yes
TFA | 13 | 5406 | MP-FP REDUCER BUSHING | 5406-20-06 |  |  |  |  | 1.47 |  | 1.750 |  | 3/8-18 |  |  |  |  | 1-1/4-11-1/2 | 0.571 | [119 empty] | TFA-p013-t01 | yes
TFA | 13 | 5406 | MP-FP REDUCER BUSHING | 5406-20-08 |  |  |  |  | 1.47 |  | 1.750 |  | 1/2-14 |  |  |  |  | 1-1/4-11-1/2 | 0.697 | [119 empty] | TFA-p013-t01 | yes
TFA | 13 | 5406 | MP-FP REDUCER BUSHING | 5406-20-12 |  |  |  |  | 1.47 |  | 1.750 |  | 3/4-14 |  |  |  |  | 1-1/4-11-1/2 | 0.907 | [119 empty] | TFA-p013-t01 | yes
TFA | 13 | 5406 | MP-FP REDUCER BUSHING | 5406-20-16 |  |  |  |  | 1.47 |  | 1.750 |  | 1-11-1/2 |  |  |  |  | 1-1/4-11-1/2 | 1.142 | [119 empty] | TFA-p013-t01 | yes
TFA | 13 | 5406 | MP-FP REDUCER BUSHING | 5406-24-02 |  |  |  |  | 1.57 |  | 2.000 |  | 1/8-27 |  |  |  |  | 1-1/2-11-1/2 | 0.333 | [119 empty] | TFA-p013-t01 | yes
TFA | 13 | 5406 | MP-FP REDUCER BUSHING | 5406-24-04 |  |  |  |  | 1.57 |  | 2.000 |  | 1/4-18 |  |  |  |  | 1-1/2-11-1/2 | 0.431 | [119 empty] | TFA-p013-t01 | yes
TFA | 13 | 5406 | MP-FP REDUCER BUSHING | 5406-24-06 |  |  |  |  | 1.570 |  | 2.000 |  | 3/8-18 |  |  |  |  | 1-1/2-11-1/2 | 0.571 | [119 empty] | TFA-p013-t01 | yes
TFA | 13 | 5406 | MP-FP REDUCER BUSHING | 5406-24-08 |  |  |  |  | 1.57 |  | 2.000 |  | 1/2-14 |  |  |  |  | 1-1/2-11-1/2 | 0.697 | [119 empty] | TFA-p013-t01 | yes
TFA | 13 | 5406 | MP-FP REDUCER BUSHING | 5406-24-12 |  |  |  |  | 1.57 |  | 2.000 |  | 3/4-14 |  |  |  |  | 1-1/2-11-1/2 | 0.907 | [119 empty] | TFA-p013-t01 | yes
TFA | 13 | 5406 | MP-FP REDUCER BUSHING | 5406-24-16 |  |  |  |  | 1.57 |  | 2.000 |  | 1-11-1/2 |  |  |  |  | 1-1/2-11-1/2 | 1.142 | [119 empty] | TFA-p013-t01 | yes
TFA | 13 | 5406 | MP-FP REDUCER BUSHING | 5406-24-20 |  |  |  |  | 1.57 |  | 2.000 |  | 1-1/4-11-1/2 |  |  |  |  | 1-1/2-11-1/2 | 1.486 | [119 empty] | TFA-p013-t01 | yes
TFA | 13 | 5406 | MP-FP REDUCER BUSHING | 5406-32-04 |  |  |  |  | 1.750 |  | 2.500 |  | 1/4-18 |  |  |  |  | 2-11-1/2 | 0.431 | [119 empty] | TFA-p013-t01 | yes
TFA | 13 | 5406 | MP-FP REDUCER BUSHING | 5406-32-06 |  |  |  |  | 1.75 |  | 2.500 |  | 3/8-18 |  |  |  |  | 2-11-1/2 | 0.571 | [119 empty] | TFA-p013-t01 | yes
TFA | 13 | 5406 | MP-FP REDUCER BUSHING | 5406-32-08 |  |  |  |  | 1.750 |  | 2.500 |  | 1/2-14 |  |  |  |  | 2-11-1/2 | 0.720 | [119 empty] | TFA-p013-t01 | yes
TFA | 13 | 5406 | MP-FP REDUCER BUSHING | 5406-32-12 |  |  |  |  | 1.75 |  | 2.500 |  | 3/4-14 |  |  |  |  | 2-11-1/2 | 0.907 | [119 empty] | TFA-p013-t01 | yes
TFA | 13 | 5406 | MP-FP REDUCER BUSHING | 5406-32-16 |  |  |  |  | 1.750 |  | 2.500 |  | 1-11-1/2 |  |  |  |  | 2-11-1/2 | 1.142 | [119 empty] | TFA-p013-t01 | yes
TFA | 13 | 5406 | MP-FP REDUCER BUSHING | 5406-32-20 |  |  |  |  | 1.750 |  | 2.500 |  | 1-1/4-11-1/2 |  |  |  |  | 2-11-1/2 | 1.460 | [119 empty] | TFA-p013-t01 | yes
TFA | 13 | 5406 | MP-FP REDUCER BUSHING | 5406-32-24 |  |  |  |  | 1.750 |  | 2.500 |  | 1-1/2-11-1/2 |  |  |  |  | 2-11-1/2 | 1.720 | [119 empty] | TFA-p013-t01 | yes
TFA | 13 | 5406 | MP-FP REDUCER BUSHING | 5406-40-32 |  |  |  |  | 2.370 |  | 3.000 |  | 2-11-1/2 |  |  |  |  | 2-1/2-8 | 2.172 | [119 empty] | TFA-p013-t01 | yes
TFA | 13 | 5406 | MP-FP REDUCER BUSHING | 5406-48-06 |  |  |  |  | 2.43 |  | 3.750 |  | 3/8-18 |  |  |  |  | 3- 8 | 0.571 | [119 empty] | TFA-p013-t01 | yes
TFA | 13 | 6000 | BACK-UP WASHER | 6000-02 | 1/8 | [133 empty] | TFA-p013-t02 | yes
TFA | 13 | 6000 | BACK-UP WASHER | 6000-03 | 3/16 | [133 empty] | TFA-p013-t02 | yes
TFA | 13 | 6000 | BACK-UP WASHER | 6000-04 | 1/4 | [133 empty] | TFA-p013-t02 | yes
TFA | 13 | 6000 | BACK-UP WASHER | 6000-05 | 5/16 | [133 empty] | TFA-p013-t02 | yes
TFA | 13 | 6000 | BACK-UP WASHER | 6000-06 | 3/8 | [133 empty] | TFA-p013-t03 | yes
TFA | 13 | 6000 | BACK-UP WASHER | 6000-08 | 1/2 | [133 empty] | TFA-p013-t03 | yes
TFA | 13 | 6000 | BACK-UP WASHER | 6000-10 | 5/8 | [133 empty] | TFA-p013-t03 | yes
TFA | 13 | 6000 | BACK-UP WASHER | 6000-12 | 3/4 | [133 empty] | TFA-p013-t03 | yes
TFA | 13 | 6000 | BACK-UP WASHER | 6000-14 | 7/8 | [133 empty] | TFA-p013-t03 | yes
TFA | 13 | 6000 | BACK-UP WASHER | 6000-16 | 1 | [133 empty] | TFA-p013-t03 | yes
TFA | 13 | 6000 | BACK-UP WASHER | 6000-20 | 1-1/4 | [133 empty] | TFA-p013-t03 | yes
TFA | 13 | 6000 | BACK-UP WASHER | 6000-24 | 1-1/2 | [133 empty] | TFA-p013-t03 | yes
TFA | 13 | 6000 | BACK-UP WASHER | 6000-32 | 2 | [133 empty] | TFA-p013-t03 | yes
TFA | 13 | 6316 | FJS-WELD STRAIGHT | 6316-04 | 1/4 |  |  |  | 1.364 |  | 0.562 | [9 empty] | 1.02 | [22 empty] | 0.25 | 7/16-20 | 0.172 | 0.562 | [91 empty] | TFA-p013-t04 | yes
TFA | 13 | 6316 | FJS-WELD STRAIGHT | 6316-06 | 3/8 |  |  |  | 1.460 |  | 0.688 | [9 empty] | 1.002 | [22 empty] | 0.297 | 9/16-18 | 0.297 | 0.688 | [91 empty] | TFA-p013-t04 | yes
TFA | 13 | 6316 | FJS-WELD STRAIGHT | 6316-08 | 1/2 |  |  |  | 1.609 |  | 0.875 | [9 empty] | 1.187 | [22 empty] | 0.500 | 3/4-16 | 0.391 | 0.875 | [91 empty] | TFA-p013-t04 | yes
TFA | 13 | 6316 | FJS-WELD STRAIGHT | 6316-12 | 3/4 |  |  |  | 1.837 |  | 1.250 | [9 empty] | 1.268 | [22 empty] | 0.609 | 1-1/16-12 | 0.609 | 1.062 | [91 empty] | TFA-p013-t04 | yes
TFA | 13 | 6316 | FJS-WELD STRAIGHT | 6316-16 | 1 |  |  |  | 2.003 |  | 1.500 | [9 empty] | 1.409 | [22 empty] | 1.000 | 1-5/16-12 | 0.844 | 1.312 | [91 empty] | TFA-p013-t04 | yes
TFA | 13 | 6316 | FJS-WELD STRAIGHT | 6316-20 | 1-1/4 |  |  |  | 2.275 |  | 2.000 | [9 empty] | 1.650 | [22 empty] | 1.250 | 1-5/8-12 | 1.078 | 1.750 | [91 empty] | TFA-p013-t04 | yes
TFA | 13 | 6316 | FJS-WELD STRAIGHT | 6316-24 | 1-1/2 |  |  |  | 2.245 |  | 2.250 | [9 empty] | 1.504 | [22 empty] | 1.500 | 1-7/8-12 | 1.312 | 2.000 | [91 empty] | TFA-p013-t04 | yes
TFA | 13 | 6316 | FJS-WELD STRAIGHT | 6316-32 | 2 |  |  |  | 2.933 |  | 2.875 | [9 empty] | 1.988 | [22 empty] | 1.969 | 2 1/2-12 | 1.781 | 2.500 | [91 empty] | TFA-p013-t04 | yes
TFA | 13 | 6316 | FJS-WELD STRAIGHT | 6316-10 | 5/8 |  |  |  | 1.781 |  | 1.000 | [9 empty] | 1.281 | [22 empty] | 0.609 | 7/8-14 | 0.484 | 0.938 | [91 empty] | TFA-p013-t04 | yes
TFA | 13 | 6400-L-O | MJ-MORB STRAIGHT LONG | 6400-L-04-04-O | 1/4 | [19 empty] | 7/16-20 |  | 0.172 | 0.172 | [18 empty] | 0.562 | 7/16-20 | 2.08 | [89 empty] | TFA-p013-t05 | yes
TFA | 13 | 6400-L-O | MJ-MORB STRAIGHT LONG | 6400-L-05-05-O | 5/16 | [19 empty] | 1/2-20 |  | 0.234 | 0.234 | [18 empty] | 0.625 | 1/2-20 | 2.140 | [89 empty] | TFA-p013-t05 | yes
TFA | 13 | 6400-L-O | MJ-MORB STRAIGHT LONG | 6400-L-06-06-O | 3/8 | [19 empty] | 9/16-18 |  | 0.297 | 0.297 | [18 empty] | 0.688 | 9/16-18 | 2.31 | [89 empty] | TFA-p013-t05 | yes
TFA | 13 | 6400-L-O | MJ-MORB STRAIGHT LONG | 6400-L-06-08-O | 3/8 | [19 empty] | 9/16-18 |  | 0.297 | 0.391 | [18 empty] | 0.875 | 3/4-16 | 2.60 | [89 empty] | TFA-p013-t05 | yes
TFA | 13 | 6400-L-O | MJ-MORB STRAIGHT LONG | 6400-L-08-06-O | 1/2 | [19 empty] | 3/4-16 |  | 0.391 | 0.297 | [18 empty] | 0.875 | 9/16-18 | 2.66 | [89 empty] | TFA-p013-t05 | yes
TFA | 13 | 6400-L-O | MJ-MORB STRAIGHT LONG | 6400-L-08-08-O | 1/2 | [19 empty] | 3/4-16 |  | 0.391 | 0.391 | [18 empty] | 0.875 | 3/4-16 | 2.70 | [89 empty] | TFA-p013-t05 | yes
TFA | 13 | 6400-L-O | MJ-MORB STRAIGHT LONG | 6400-L-08-10-O | 1/2 | [19 empty] | 3/4-16 |  | 0.391 | 0.484 | [18 empty] | 1.000 | 7/8-14 | 2.94 | [89 empty] | TFA-p013-t05 | yes
TFA | 13 | 6400-L-O | MJ-MORB STRAIGHT LONG | 6400-L-10-10-O | 5/8 | [19 empty] | 7/8-14 |  | 0.484 | 0.484 | [18 empty] | 1.000 | 7/8-14 | 3.04 | [89 empty] | TFA-p013-t05 | yes
TFA | 13 | 6400-L-O | MJ-MORB STRAIGHT LONG | 6400-L-10-16-O | 5/8 | [19 empty] | 7/8-14 |  | 0.484 | 0.844 | [18 empty] | 1.500 | 1-5/16-12 | 3.83 | [89 empty] | TFA-p013-t05 | yes
TFA | 13 | 6400-L-O | MJ-MORB STRAIGHT LONG | 6400-L-12-10-O | 3/4 | [19 empty] | 1-1/16-12 |  | 0.609 | 0.484 | [18 empty] | 1.125 | 7/8-14 | 3.52 | [89 empty] | TFA-p013-t05 | yes
TFA | 13 | 6400-L-O | MJ-MORB STRAIGHT LONG | 6400-L-12-12-O | 3/4 | [19 empty] | 1-1/16-12 |  | 0.609 | 0.609 | [18 empty] | 1.250 | 1-1/16-12 | 3.61 | [89 empty] | TFA-p013-t05 | yes
TFA | 13 | 6400-L-O | MJ-MORB STRAIGHT LONG | 6400-L-12-16-O | 3/4 | [19 empty] | 1-1/16-12 |  | 0.609 | 0.844 | [18 empty] | 1.500 | 1-5/16-12 | 3.93 | [89 empty] | TFA-p013-t05 | yes
TFA | 13 | 6400-L-O | MJ-MORB STRAIGHT LONG | 6400-L-14-14-O | 7/8 | [19 empty] | 1-3/16-12 |  | 0.719 | 0.719 | [18 empty] | 1.375 | 1-3/16-12 | 3.800 | [89 empty] | TFA-p013-t05 | yes
TFA | 13 | 6400-L-O | MJ-MORB STRAIGHT LONG | 6400-L-16-16-O | 1 | [19 empty] | 1-5/16-12 |  | 0.844 | 0.844 | [18 empty] | 1.500 | 1-5/16-12 | 3.98 | [89 empty] | TFA-p013-t05 | yes
TFA | 13 | 6400-L-O | MJ-MORB STRAIGHT LONG | 6400-L-20-20-O | 1 1/4 | [19 empty] | 1-5/8-12 |  | 1.078 | 1.078 | [18 empty] | 1.875 | 1-5/8-12 | 4.690 | [89 empty] | TFA-p013-t05 | yes
TFA | 13 | 6400-L-O | MJ-MORB STRAIGHT LONG | 6400-L-24-24-O | 1 1/2 | [19 empty] | 1-7/8-12 |  | 1.312 | 1.312 | [18 empty] | 2.125 | 1-7/8-12 | 5.17 | [89 empty] | TFA-p013-t05 | yes
TFA | 14 | 6400-LL-O | MJ-MORB STRAIGHT EXTRA LONG | 6400-LL-06-08-O | 1/2 | [19 empty] | 9/16-18 |  | 0.297 | 0.391 | [18 empty] | 0.875 | 3/4-16 | 3.025 | [89 empty] | TFA-p014-t01 | yes
TFA | 14 | 6400-LL-O | MJ-MORB STRAIGHT EXTRA LONG | 6400-LL-16-16-O | 1 | [19 empty] | 1-5/16-12 |  | 0.844 | 0.844 | [18 empty] | 1.500 | 1-5/16-12 | 5.27 | [89 empty] | TFA-p014-t01 | yes
TFA | 14 | 6400-O | MJ-MORB STRAIGHT | 6400-02-02-O | 1/8 | [19 empty] | 5/16-24 |  | 0.062 | 0.062 | [18 empty] | 0.438 | 5/16-24 |  | 1.06 | [88 empty] | TFA-p014-t02 | yes
TFA | 14 | 6400-O | MJ-MORB STRAIGHT | 6400-02-06-O | 1/8 | [19 empty] | 5/16-24 |  | 0.062 | 0.297 | [18 empty] | 0.688 | 9/16-18 |  | 1.19 | [88 empty] | TFA-p014-t02 | yes
TFA | 14 | 6400-O | MJ-MORB STRAIGHT | 6400-03-02-O | 3/16 | [19 empty] | 3/8-24 |  | 0.125 | 0.062 | [18 empty] | 0.500 | 5/16-24 |  | 1.10 | [88 empty] | TFA-p014-t02 | yes
TFA | 14 | 6400-O | MJ-MORB STRAIGHT | 6400-03-03-O | 3/16 | [19 empty] | 3/8-24 |  | 0.125 | 0.125 | [18 empty] | 0.500 | 3/8-24 |  | 1.100 | [88 empty] | TFA-p014-t02 | yes
TFA | 14 | 6400-O | MJ-MORB STRAIGHT | 6400-03-04-O | 3/16 | [19 empty] | 3/8-24 |  | 0.125 | 0.172 | [18 empty] | 0.562 | 7/16-20 |  | 1.160 | [88 empty] | TFA-p014-t02 | yes
TFA | 14 | 6400-O | MJ-MORB STRAIGHT | 6400-03-05-O | 3/16 | [19 empty] | 3/8-24 |  | 0.125 | 0.234 | [18 empty] | 0.625 | 1/2-20 |  | 1.160 | [88 empty] | TFA-p014-t02 | yes
TFA | 14 | 6400-O | MJ-MORB STRAIGHT | 6400-04-02-O | 1/4 | [19 empty] | 7/16-20 |  | 0.172 | 0.062 | [18 empty] | 0.500 | 5/16-24 |  | 1.170 | [88 empty] | TFA-p014-t02 | yes
TFA | 14 | 6400-O | MJ-MORB STRAIGHT | 6400-04-03-O | 1/4 | [19 empty] | 7/16-20 |  | 0.172 | 0.125 | [18 empty] | 0.500 | 3/8-24 |  | 1.170 | [88 empty] | TFA-p014-t02 | yes
TFA | 14 | 6400-O | MJ-MORB STRAIGHT | 6400-04-04-O | 1/4 | [19 empty] | 7/16-20 |  | 0.172 | 0.172 | [18 empty] | 0.562 | 7/16-20 |  | 1.23 | [88 empty] | TFA-p014-t02 | yes
TFA | 14 | 6400-O | MJ-MORB STRAIGHT | 6400-04-05-O | 1/4 | [19 empty] | 7/16-20 |  | 0.172 | 0.234 | [18 empty] | 0.625 | 1/2-20 |  | 1.230 | [88 empty] | TFA-p014-t02 | yes
TFA | 14 | 6400-O | MJ-MORB STRAIGHT | 6400-04-06-O | 1/4 | [19 empty] | 7/16-20 |  | 0.172 | 0.297 | [18 empty] | 0.688 | 9/16-18 |  | 1.290 | [88 empty] | TFA-p014-t02 | yes
TFA | 14 | 6400-O | MJ-MORB STRAIGHT | 6400-04-08-O | 1/4 | [19 empty] | 7/16-20 |  | 0.172 | 0.391 | [18 empty] | 0.875 | 3/4-16 |  | 1.370 | [88 empty] | TFA-p014-t02 | yes
TFA | 14 | 6400-O | MJ-MORB STRAIGHT | 6400-04-10-O | 1/4 | [19 empty] | 7/16-20 |  | 0.172 | 0.484 | [18 empty] | 1.000 | 7/8-14 |  | 1.490 | [88 empty] | TFA-p014-t02 | yes
TFA | 14 | 6400-O | MJ-MORB STRAIGHT | 6400-04-12-O | 1/4 | [19 empty] | 7/16-20 |  | 0.172 | 0.609 | [18 empty] | 1.250 | 1-1/16-12 |  | 1.660 | [88 empty] | TFA-p014-t02 | yes
TFA | 14 | 6400-O | MJ-MORB STRAIGHT | 6400-05-04-O | 5/16 | [19 empty] | 1/2-20 |  | 0.234 | 0.172 | [18 empty] | 0.562 | 7/16-20 |  | 1.230 | [88 empty] | TFA-p014-t02 | yes
TFA | 14 | 6400-O | MJ-MORB STRAIGHT | 6400-05-05-O | 5/16 | [19 empty] | 1/2-20 |  | 0.234 | 0.234 | [18 empty] | 0.625 | 1/2-20 |  | 1.230 | [88 empty] | TFA-p014-t02 | yes
TFA | 14 | 6400-O | MJ-MORB STRAIGHT | 6400-05-06-O | 5/16 | [19 empty] | 1/2-20 |  | 0.234 | 0.297 | [18 empty] | 0.688 | 9/16-18 |  | 1.290 | [88 empty] | TFA-p014-t02 | yes
TFA | 14 | 6400-O | MJ-MORB STRAIGHT | 6400-05-08-O | 5/16 | [19 empty] | 1/2-20 |  | 0.234 | 0.391 | [18 empty] | 0.875 | 3/4-16 |  | 1.370 | [88 empty] | TFA-p014-t02 | yes
TFA | 14 | 6400-O | MJ-MORB STRAIGHT | 6400-05-10-O | 5/16 | [19 empty] | 1/2-20 |  | 0.234 | 0.484 | [18 empty] | 1.000 | 7/8-14 |  | 1.49 | [88 empty] | TFA-p014-t02 | yes
TFA | 14 | 6400-O | MJ-MORB STRAIGHT | 6400-06-03-O | 3/8 | [19 empty] | 9/16-18 |  | 0.297 | 0.125 | [18 empty] | 0.625 | 3/8-24 |  | 1.212 | [88 empty] | TFA-p014-t02 | yes
TFA | 14 | 6400-O | MJ-MORB STRAIGHT | 6400-06-04-O | 3/8 | [19 empty] | 9/16-18 |  | 0.297 | 0.172 | [18 empty] | 0.625 | 7/16-20 |  | 1.270 | [88 empty] | TFA-p014-t02 | yes
TFA | 14 | 6400-O | MJ-MORB STRAIGHT | 6400-06-05-O | 3/8 | [19 empty] | 9/16-18 |  | 0.297 | 0.234 | [18 empty] | 0.625 | 1/2-20 |  | 1.270 | [88 empty] | TFA-p014-t02 | yes
TFA | 14 | 6400-O | MJ-MORB STRAIGHT | 6400-06-06-O | 3/8 | [19 empty] | 9/16-18 |  | 0.297 | 0.297 | [18 empty] | 0.688 | 9/16-18 |  | 1.30 | [88 empty] | TFA-p014-t02 | yes
TFA | 14 | 6400-O | MJ-MORB STRAIGHT | 6400-06-08-O | 3/8 | [19 empty] | 9/16-18 |  | 0.297 | 0.391 | [18 empty] | 0.875 | 3/4-16 |  | 1.380 | [88 empty] | TFA-p014-t02 | yes
TFA | 14 | 6400-O | MJ-MORB STRAIGHT | 6400-06-10-O | 3/8 | [19 empty] | 9/16-18 |  | 0.297 | 0.484 | [18 empty] | 1.000 | 7/8-14 |  | 1.50 | [88 empty] | TFA-p014-t02 | yes
TFA | 14 | 6400-O | MJ-MORB STRAIGHT | 6400-06-12-O | 3/8 | [19 empty] | 9/16-18 |  | 0.297 | 0.609 | [18 empty] | 1.250 | 1-1/16-12 |  | 1.66 | [88 empty] | TFA-p014-t02 | yes
TFA | 14 | 6400-O | MJ-MORB STRAIGHT | 6400-06-16-O | 3/8 | [19 empty] | 9/16-18 |  | 0.297 | 0.844 | [18 empty] | 1.500 | 1-5/16-12 |  | 1.690 | [88 empty] | TFA-p014-t02 | yes
TFA | 14 | 6400-O | MJ-MORB STRAIGHT | 6400-08-04-O | 1/2 | [19 empty] | 3/4-16 |  | 0.391 | 0.172 | [18 empty] | 0.875 | 7/16-20 |  | 1.49 | [88 empty] | TFA-p014-t02 | yes
TFA | 14 | 6400-O | MJ-MORB STRAIGHT | 6400-08-05-O | 1/2 | [19 empty] | 3/4-16 |  | 0.391 | 0.234 | [18 empty] | 0.875 | 1/2-20 |  | 1.49 | [88 empty] | TFA-p014-t02 | yes
TFA | 14 | 6400-O | MJ-MORB STRAIGHT | 6400-08-06-O | 1/2 | [19 empty] | 3/4-16 |  | 0.391 | 0.297 | [18 empty] | 0.812 | 9/16-18 |  | 1.44 | [88 empty] | TFA-p014-t02 | yes
TFA | 14 | 6400-O | MJ-MORB STRAIGHT | 6400-08-08-O | 1/2 | [19 empty] | 3/4-16 |  | 0.391 | 0.391 | [18 empty] | 0.875 | 3/4-16 |  | 1.48 | [88 empty] | TFA-p014-t02 | yes
TFA | 14 | 6400-O | MJ-MORB STRAIGHT | 6400-08-10-O | 1/2 | [19 empty] | 3/4-16 |  | 0.391 | 0.484 | [18 empty] | 1.000 | 7/8-14 |  | 1.600 | [88 empty] | TFA-p014-t02 | yes
TFA | 14 | 6400-O | MJ-MORB STRAIGHT | 6400-08-12-O | 1/2 | [19 empty] | 3/4-16 |  | 0.391 | 0.609 | [18 empty] | 1.250 | 1-1/16-12 |  | 1.760 | [88 empty] | TFA-p014-t02 | yes
TFA | 14 | 6400-O | MJ-MORB STRAIGHT | 6400-08-14-O | 1/2 | [19 empty] | 3/4-16 |  | 0.391 | 0.719 | [18 empty] | 1.375 | 1-3/16-12 |  | 1.76 | [88 empty] | TFA-p014-t02 | yes
TFA | 14 | 6400-O | MJ-MORB STRAIGHT | 6400-08-16-O | 1/2 | [19 empty] | 3/4-16 |  | 0.391 | 0.844 | [18 empty] | 1.500 | 1-5/16-12 |  | 1.79 | [88 empty] | TFA-p014-t02 | yes
TFA | 14 | 6400-O | MJ-MORB STRAIGHT | 6400-08-20-O | 1/2 | [19 empty] | 3/4-16 |  | 0.391 | 1.078 | [18 empty] | 1.875 | 1-5/8-12 |  | 1.87 | [88 empty] | TFA-p014-t02 | yes
TFA | 14 | 6400-O | MJ-MORB STRAIGHT | 6400-10-04-O | 5/8 | [19 empty] | 7/8-14 |  | 0.484 | 0.172 | [18 empty] | 0.937 | 7/16-20 |  | 1.65 | [88 empty] | TFA-p014-t02 | yes
TFA | 14 | 6400-O | MJ-MORB STRAIGHT | 6400-10-06-O | 5/8 | [19 empty] | 7/8-14 |  | 0.484 | 0.297 | [18 empty] | 1.000 | 9/16-18 |  | 1.71 | [88 empty] | TFA-p014-t02 | yes
TFA | 14 | 6400-O | MJ-MORB STRAIGHT | 6400-10-08-O | 5/8 | [19 empty] | 7/8-14 |  | 0.391 | 0.391 | [18 empty] | 1.000 | 3/4-16 |  | 1.640 | [88 empty] | TFA-p014-t03 | yes
TFA | 14 | 6400-O | MJ-MORB STRAIGHT | 6400-10-10-O | 5/8 | [19 empty] | 7/8-14 |  | 0.484 | 0.484 | [18 empty] | 1.000 | 7/8-14 |  | 1.70 | [88 empty] | TFA-p014-t03 | yes
TFA | 14 | 6400-O | MJ-MORB STRAIGHT | 6400-10-12-O | 5/8 | [19 empty] | 7/8-14 |  | 0.484 | 0.609 | [18 empty] | 1.250 | 1-1/16-12 |  | 1.86 | [88 empty] | TFA-p014-t03 | yes
TFA | 14 | 6400-O | MJ-MORB STRAIGHT | 6400-10-14-O | 5/8 | [19 empty] | 7/8-14 |  | 0.484 | 0.719 | [18 empty] | 1.375 | 1-3/16-12 |  | 1.860 | [88 empty] | TFA-p014-t03 | yes
TFA | 14 | 6400-O | MJ-MORB STRAIGHT | 6400-10-16-O | 5/8 | [19 empty] | 7/8-14 |  | 0.484 | 0.844 | [18 empty] | 1.500 | 1-5/16-12 |  | 1.89 | [88 empty] | TFA-p014-t03 | yes
TFA | 14 | 6400-O | MJ-MORB STRAIGHT | 6400-10-20-O | 5/8 | [19 empty] | 7/8-14 |  | 0.484 | 1.078 | [18 empty] | 1.875 | 1-5/8-12 |  | 1.97 | [88 empty] | TFA-p014-t03 | yes
TFA | 14 | 6400-O | MJ-MORB STRAIGHT | 6400-12-06-O | 3/4 | [19 empty] | 1-1/16-12 |  | 0.609 | 0.297 | [18 empty] | 1.125 | 9/16-18 |  | 1.860 | [88 empty] | TFA-p014-t03 | yes
TFA | 14 | 6400-O | MJ-MORB STRAIGHT | 6400-12-08-O | 3/4 | [19 empty] | 1-1/16-12 |  | 0.609 | 0.391 | [18 empty] | 1.125 | 3/4-16 |  | 1.94 | [88 empty] | TFA-p014-t03 | yes
TFA | 14 | 6400-O | MJ-MORB STRAIGHT | 6400-12-10-O | 3/4 | [19 empty] | 1-1/16-12 |  | 0.609 | 0.484 | [18 empty] | 1.125 | 7/8-14 |  | 1.88 | [88 empty] | TFA-p014-t03 | yes
TFA | 14 | 6400-O | MJ-MORB STRAIGHT | 6400-12-12-O | 3/4 | [19 empty] | 1-1/16-12 |  | 0.609 | 0.609 | [18 empty] | 1.250 | 1-1/16-12 |  | 1.97 | [88 empty] | TFA-p014-t03 | yes
TFA | 14 | 6400-O | MJ-MORB STRAIGHT | 6400-12-14-O | 3/4 | [19 empty] | 1-1/16-12 |  | 0.609 | 0.719 | [18 empty] | 1.375 | 1-3/16-12 |  | 1.96 | [88 empty] | TFA-p014-t03 | yes
TFA | 14 | 6400-O | MJ-MORB STRAIGHT | 6400-12-16-O | 3/4 | [19 empty] | 1-1/16-12 |  | 0.609 | 0.844 | [18 empty] | 1.500 | 1-5/16-12 |  | 1.99 | [88 empty] | TFA-p014-t03 | yes
TFA | 14 | 6400-O | MJ-MORB STRAIGHT | 6400-12-20-O | 3/4 | [19 empty] | 1-1/16-12 |  | 0.609 | 1.078 | [18 empty] | 1.875 | 1-5/8-12 |  | 2.080 | [88 empty] | TFA-p014-t03 | yes
TFA | 14 | 6400-O | MJ-MORB STRAIGHT | 6400-12-24-O | 7/8 | [19 empty] | 1-1/16-12 |  | 0.609 | 1.312 | [18 empty] | 2.125 | 1-7/8-12 |  | 2.150 | [88 empty] | TFA-p014-t03 | yes
TFA | 14 | 6400-O | MJ-MORB STRAIGHT | 6400-14-08-O | 7/8 | [19 empty] | 1-3/16-12 |  | 0.719 | 0.391 | [18 empty] | 1.250 | 3/4-16 |  | 1.960 | [88 empty] | TFA-p014-t03 | yes
TFA | 14 | 6400-O | MJ-MORB STRAIGHT | 6400-14-10-O | 7/8 | [19 empty] | 1-3/16-12 |  | 0.719 | 0.484 | [18 empty] | 1.250 | 7/8-14 |  | 2.02 | [88 empty] | TFA-p014-t03 | yes
TFA | 14 | 6400-O | MJ-MORB STRAIGHT | 6400-14-12-O | 7/8 | [19 empty] | 1-3/16-12 |  | 0.719 | 0.609 | [18 empty] | 1.250 | 1-1/16-12 |  | 1.99 | [88 empty] | TFA-p014-t03 | yes
TFA | 14 | 6400-O | MJ-MORB STRAIGHT | 6400-14-14-O | 7/8 | [19 empty] | 1-3/16-12 |  | 0.719 | 0.719 | [18 empty] | 1.375 | 1-3/16-12 |  | 1.99 | [88 empty] | TFA-p014-t03 | yes
TFA | 14 | 6400-O | MJ-MORB STRAIGHT | 6400-14-16-O | 7/8 | [19 empty] | 1-3/16-12 |  | 0.719 | 0.844 | [18 empty] | 1.500 | 1-5/16-12 |  | 2.020 | [88 empty] | TFA-p014-t03 | yes
TFA | 14 | 6400-O | MJ-MORB STRAIGHT | 6400-16-06-O | 1 | [19 empty] | 1-5/16-12 |  | 0.844 | 0.297 | [18 empty] | 1.375 | 9/16-18 |  | 1.93 | [88 empty] | TFA-p014-t03 | yes
TFA | 14 | 6400-O | MJ-MORB STRAIGHT | 6400-16-08-O | 1 | [19 empty] | 1-5/16-12 |  | 0.844 | 0.391 | [18 empty] | 1.375 | 3/4-16 |  | 2.010 | [88 empty] | TFA-p014-t03 | yes
TFA | 14 | 6400-O | MJ-MORB STRAIGHT | 6400-16-10-O | 1 | [19 empty] | 1-5/16-12 |  | 0.844 | 0.484 | [18 empty] | 1.375 | 7/8-14 |  | 2.07 | [88 empty] | TFA-p014-t03 | yes
TFA | 14 | 6400-O | MJ-MORB STRAIGHT | 6400-16-12-O | 1 | [19 empty] | 1-5/16-12 |  | 0.844 | 0.609 | [18 empty] | 1.375 | 1-1/16-12 |  | 2.04 | [88 empty] | TFA-p014-t03 | yes
TFA | 14 | 6400-O | MJ-MORB STRAIGHT | 6400-16-14-O | 1 | [19 empty] | 1-5/16-12 |  | 0.844 | 0.719 | [18 empty] | 1.375 | 1-3/16-12 |  | 2.040 | [88 empty] | TFA-p014-t03 | yes
TFA | 14 | 6400-O | MJ-MORB STRAIGHT | 6400-16-16-O | 1 | [19 empty] | 1-5/16-12 |  | 0.844 | 0.844 | [18 empty] | 1.500 | 1-5/16-12 |  | 2.040 | [88 empty] | TFA-p014-t03 | yes
TFA | 14 | 6400-O | MJ-MORB STRAIGHT | 6400-16-20-O | 1 | [19 empty] | 1-5/16-12 |  | 0.844 | 1.078 | [18 empty] | 1.875 | 1-5/8-12 |  | 2.12 | [88 empty] | TFA-p014-t03 | yes
TFA | 14 | 6400-O | MJ-MORB STRAIGHT | 6400-16-24-O | 1 | [19 empty] | 1-5/16-12 |  | 0.844 | 1.312 | [18 empty] | 2.125 | 1-7/8-12 |  | 2.200 | [88 empty] | TFA-p014-t03 | yes
TFA | 14 | 6400-O | MJ-MORB STRAIGHT | 6400-20-12-O | 1-1/4 | [19 empty] | 1-5/8-12 |  | 1.078 | 0.609 | [18 empty] | 1.688 | 1-1/16-12 |  | 2.300 | [88 empty] | TFA-p014-t03 | yes
TFA | 14 | 6400-O | MJ-MORB STRAIGHT | 6400-20-16-O | 1-1/4 | [19 empty] | 1-5/8-12 |  | 1.078 | 0.844 | [18 empty] | 1.688 | 1-5/16-12 |  | 2.33 | [88 empty] | TFA-p014-t03 | yes
TFA | 14 | 6400-O | MJ-MORB STRAIGHT | 6400-20-20-O | 1-1/4 | [19 empty] | 1-5/8-12 |  | 1.078 | 1.078 | [18 empty] | 1.875 | 1-5/8-12 |  | 2.17 | [88 empty] | TFA-p014-t03 | yes
TFA | 14 | 6400-O | MJ-MORB STRAIGHT | 6400-20-24-O | 1-1/4 | [19 empty] | 1-5/8-12 |  | 1.078 | 1.312 | [18 empty] | 2.125 | 1-7/8-12 |  | 2.24 | [88 empty] | TFA-p014-t03 | yes
TFA | 14 | 6400-O | MJ-MORB STRAIGHT | 6400-20-32-O | 1- 1/4 | [19 empty] | 1-5/8-12 |  | 1.078 | 1.781 | [18 empty] | 2.750 | 2-1/2-12 |  | 2.400 | [88 empty] | TFA-p014-t03 | yes
TFA | 14 | 6400-O | MJ-MORB STRAIGHT | 6400-24-16-O | 1 -1/2 | [19 empty] | 1-7/8-12 |  | 1.312 | 0.844 | [18 empty] | 2.125 | 1-5/16-12 |  | 2.530 | [88 empty] | TFA-p014-t03 | yes
TFA | 14 | 6400-O | MJ-MORB STRAIGHT | 6400-24-20-O | 1-1/2 | [19 empty] | 1-7/8-12 |  | 1.312 | 1.078 | [18 empty] | 2.1250 | 1-5/8-12 |  | 2.530 | [88 empty] | TFA-p014-t03 | yes
TFA | 14 | 6400-O | MJ-MORB STRAIGHT | 6400-24-24-O | 1-1/2 | [19 empty] | 1-7/8-12 |  | 1.312 | 1.312 | [18 empty] | 2.125 | 1-7/8-12 |  | 2.37 | [88 empty] | TFA-p014-t03 | yes
TFA | 14 | 6400-O | MJ-MORB STRAIGHT | 6400-24-32-O | 1-1/2 | [19 empty] | 1-7/8-12 |  | 1.312 | 1.781 | [18 empty] | 2.750 | 2-1/2-12 |  | 2.530 | [88 empty] | TFA-p014-t03 | yes
TFA | 14 | 6400-O | MJ-MORB STRAIGHT | 6400-32-20-O | 2 | [19 empty] | 2-1/2-12 |  | 1.781 | 1.078 | [18 empty] | 2.625 | 1-5/8-12 |  | 2.940 | [88 empty] | TFA-p014-t03 | yes
TFA | 14 | 6400-O | MJ-MORB STRAIGHT | 6400-32-24-O | 2 | [19 empty] | 2-1/2-12 |  | 1.781 | 1.312 | [18 empty] | 2.625 | 1-7/8-12 |  | 2.940 | [88 empty] | TFA-p014-t03 | yes
TFA | 14 | 6400-O | MJ-MORB STRAIGHT | 6400-32-32-O | 2 | [19 empty] | 2-1/2-12 |  | 1.781 | 1.781 | [18 empty] | 2.750 | 2-1/2-12 |  | 2.780 | [88 empty] | TFA-p014-t03 | yes
TFA | 14 | 6400-O | MJ-MORB STRAIGHT | 6400-32-40-O | 2-1/2 | [19 empty] | 2-1/2-12 |  | 1.781 | 2.500 | [18 empty] | 3.250 | 3-12 |  | 2.950 | [88 empty] | TFA-p014-t03 | yes
TFA | 14 | 6400-O | MJ-MORB STRAIGHT | 6400-40-40-O | 3 | [19 empty] | 3-12 |  | 2.322 | 2.500 | [18 empty] | 3.250 | 3-12 |  | 2.950 | [88 empty] | TFA-p014-t03 | yes
TFA | 14 | 6401-O | MORB-MP STRAIGHT | 6401-02-02-O | 1/4 |  |  |  | 1.010 | [18 empty] | 0.188 |  |  | 1/8-27 | [14 empty] | 0.062 | 0.438 |  |  |  | 5/16-24 | [87 empty] | TFA-p014-t04 | yes
TFA | 14 | 6401-O | MORB-MP STRAIGHT | 6401-03-02-O | 1/4 |  |  |  | 1.000 | [18 empty] | 0.188 |  |  | 1/8-27 | [14 empty] | 0.125 | 0.500 |  |  |  | 3/8-24 | [87 empty] | TFA-p014-t04 | yes
TFA | 14 | 6401-O | MORB-MP STRAIGHT | 6401-04-02-O | 1/4 |  |  |  | 1.040 | [18 empty] | 0.188 |  |  | 1/8-27 | [14 empty] | 0.172 | 0.562 |  |  |  | 7/16-20 | [87 empty] | TFA-p014-t04 | yes
TFA | 14 | 6401-O | MORB-MP STRAIGHT | 6401-04-04-O | 1/4 |  |  |  | 1.230 | [18 empty] | 0.281 |  |  | 1/4-18 | [14 empty] | 0.172 | 0.562 |  |  |  | 7/16-20 | [87 empty] | TFA-p014-t04 | yes
TFA | 14 | 6401-O | MORB-MP STRAIGHT | 6401-05-02-O | 5/16 |  |  |  | 1.050 | [18 empty] | 0.188 |  |  | 1/8-27 | [14 empty] | 0.188 | 0.625 |  |  |  | 1/2-20 | [87 empty] | TFA-p014-t04 | yes
TFA | 14 | 6401-O | MORB-MP STRAIGHT | 6401-05-04-O | 5/16 |  |  |  | 1.230 | [18 empty] | 0.234 |  |  | 1/4-18 | [14 empty] | 0.234 | 0.625 |  |  |  | 1/2-20 | [87 empty] | TFA-p014-t04 | yes
TFA | 14 | 6401-O | MORB-MP STRAIGHT | 6401-06-02-O | 3/8 |  |  |  | 1.13 | [18 empty] | 0.188 |  |  | 1/8-27 | [14 empty] | 0.297 | 0.688 |  |  |  | 9/16-18 | [87 empty] | TFA-p014-t04 | yes
TFA | 14 | 6401-O | MORB-MP STRAIGHT | 6401-06-04-O | 3/8 |  |  |  | 1.290 | [18 empty] | 0.281 |  |  | 1/4-18 | [14 empty] | 0.297 | 0.688 |  |  |  | 9/16-18 | [87 empty] | TFA-p014-t04 | yes
TFA | 14 | 6401-O | MORB-MP STRAIGHT | 6401-06-06-O | 3/8 |  |  |  | 1.26 | [18 empty] | 0.406 |  |  | 3/8-18 | [14 empty] | 0.297 | 0.813 |  |  |  | 9/16-18 | [87 empty] | TFA-p014-t04 | yes
TFA | 15 | 6401-O | MORB-MP STRAIGHT | 6401-06-08-O | 3/8 |  |  |  | 1.540 | [18 empty] | 0.531 |  |  | 1/2-14 | [14 empty] | 0.297 | 0.875 |  |  |  | 9/16-18 | [87 empty] | TFA-p015-t01 | yes
TFA | 15 | 6401-O | MORB-MP STRAIGHT | 6401-08-04-O | 1/2 |  |  |  | 1.360 | [18 empty] | 0.281 |  |  | 1/4-18 | [14 empty] | 0.391 | 0.875 |  |  |  | 3/4-16 | [87 empty] | TFA-p015-t01 | yes
TFA | 15 | 6401-O | MORB-MP STRAIGHT | 6401-08-06-O | 1/2 |  |  |  | 1.360 | [18 empty] | 0.406 |  |  | 3/8-18 | [14 empty] | 0.391 | 0.875 |  |  |  | 3/4-16 | [87 empty] | TFA-p015-t01 | yes
TFA | 15 | 6401-O | MORB-MP STRAIGHT | 6401-08-08-O | 1/2 |  |  |  | 1.550 | [18 empty] | 0.531 |  |  | 1/2-14 | [14 empty] | 0.391 | 0.875 |  |  |  | 3/4-16 | [87 empty] | TFA-p015-t01 | yes
TFA | 15 | 6401-O | MORB-MP STRAIGHT | 6401-08-12-O | 1/2 |  |  |  | 1.760 | [18 empty] | 0.719 |  |  | 3/4-14 | [14 empty] | 0.391 | 1.062 |  |  |  | 3/4-16 | [87 empty] | TFA-p015-t01 | yes
TFA | 15 | 6401-O | MORB-MP STRAIGHT | 6401-10-04-O | 5/8 |  |  |  | 1.460 | [18 empty] | 0.281 |  |  | 1/4-18 | [14 empty] | 0.484 | 1.000 |  |  |  | 7/8-14 | [87 empty] | TFA-p015-t01 | yes
TFA | 15 | 6401-O | MORB-MP STRAIGHT | 6401-10-06-O | 5/8 |  |  |  | 1.460 | [18 empty] | 0.406 |  |  | 3/8-18 | [14 empty] | 0.484 | 1.000 |  |  |  | 7/8-14 | [87 empty] | TFA-p015-t01 | yes
TFA | 15 | 6401-O | MORB-MP STRAIGHT | 6401-10-08-O | 5/8 |  |  |  | 1.650 | [18 empty] | 0.531 |  |  | 1/2-14 | [14 empty] | 0.484 | 1.000 |  |  |  | 7/8-14 | [87 empty] | TFA-p015-t01 | yes
TFA | 15 | 6401-O | MORB-MP STRAIGHT | 6401-10-12-O | 5/8 |  |  |  | 1.760 | [18 empty] | 0.719 |  |  | 3/4-14 | [14 empty] | 0.484 | 1.125 |  |  |  | 7/8-14 | [87 empty] | TFA-p015-t01 | yes
TFA | 15 | 6401-O | MORB-MP STRAIGHT | 6401-12-06-O | 3/4 |  |  |  | 1.620 | [18 empty] | 0.406 |  |  | 3/8-18 | [14 empty] | 0.609 | 1.250 |  |  |  | 1-1/16-12 | [87 empty] | TFA-p015-t01 | yes
TFA | 15 | 6401-O | MORB-MP STRAIGHT | 6401-12-08-O | 3/4 |  |  |  | 1.84 | [18 empty] | 0.531 |  |  | 1/2-14 | [14 empty] | 0.609 | 1.250 |  |  |  | 1-1/16-12 | [87 empty] | TFA-p015-t01 | yes
TFA | 15 | 6401-O | MORB-MP STRAIGHT | 6401-12-12-O | 3/4 |  |  |  | 1.86 | [18 empty] | 0.719 |  |  | 3/4-14 | [14 empty] | 0.609 | 1.250 |  |  |  | 1-1/16-12 | [87 empty] | TFA-p015-t01 | yes
TFA | 15 | 6401-O | MORB-MP STRAIGHT | 6401-12-16-O | 3/4 |  |  |  | 2.120 | [18 empty] | 0.938 |  |  | 1-11-1/2 | [14 empty] | 0.609 | 1.375 |  |  |  | 1-1/16-12 | [87 empty] | TFA-p015-t01 | yes
TFA | 15 | 6401-O | MORB-MP STRAIGHT | 6401-14-12-O | 7/8 |  |  |  | 1.780 | [18 empty] | 0.719 |  |  | 3/4-14 | [14 empty] | 0.719 | 1.375 |  |  |  | 1-3/16-12 | [87 empty] | TFA-p015-t01 | yes
TFA | 15 | 6401-O | MORB-MP STRAIGHT | 6401-14-16-O | 7/8 |  |  |  | 2.05 | [18 empty] | 0.938 |  |  | 1-11-1/2 | [14 empty] | 0.719 | 1.375 |  |  |  | 1-3/16-12 | [87 empty] | TFA-p015-t01 | yes
TFA | 15 | 6401-O | MORB-MP STRAIGHT | 6401-16-12-O | 1 |  |  |  | 1.960 | [18 empty] | 0.719 |  |  | 3/4-14 | [14 empty] | 0.844 | 1.500 |  |  |  | 1-5/16-12 | [87 empty] | TFA-p015-t01 | yes
TFA | 15 | 6401-O | MORB-MP STRAIGHT | 6401-16-16-O | 1 |  |  |  | 2.120 | [18 empty] | 0.938 |  |  | 1-11-1/2 | [14 empty] | 0.844 | 1.500 |  |  |  | 1-5/16-12 | [87 empty] | TFA-p015-t01 | yes
TFA | 15 | 6401-O | MORB-MP STRAIGHT | 6401-16-20-O | 1 |  |  |  | 2.290 | [18 empty] | 1.250 |  |  | 1-1/4-11-1/2 | [14 empty] | 0.844 | 1.688 |  |  |  | 1-5/16-12 | [87 empty] | TFA-p015-t01 | yes
TFA | 15 | 6401-O | MORB-MP STRAIGHT | 6401-20-12-O | 1 1/4 |  |  |  | 1.950 | [18 empty] | 0.719 |  |  | 3/4-14 | [14 empty] | 1.078 | 1.875 |  |  |  | 1-5/8-12 | [87 empty] | TFA-p015-t01 | yes
TFA | 15 | 6401-O | MORB-MP STRAIGHT | 6401-20-16-O | 1 1/4 |  |  |  | 2.150 | [18 empty] | 0.938 |  |  | 1-11-1/2 | [14 empty] | 1.078 | 1.875 |  |  |  | 1-5/8-12 | [87 empty] | TFA-p015-t01 | yes
TFA | 15 | 6401-O | MORB-MP STRAIGHT | 6401-20-20-O | 1 1/4 |  |  |  | 2.160 | [18 empty] | 1.250 |  |  | 1-1/4-11-1/2 | [14 empty] | 1.078 | 1.875 |  |  |  | 1-5/8-12 | [87 empty] | TFA-p015-t01 | yes
TFA | 15 | 6401-O | MORB-MP STRAIGHT | 6401-20-24-O | 1 1/4 |  |  |  | 2.40 | [18 empty] | 1.500 |  |  | 1-1/2-11-1/2 | [14 empty] | 1.078 | 2.000 |  |  |  | 1-5/8-12 | [87 empty] | TFA-p015-t01 | yes
TFA | 15 | 6401-O | MORB-MP STRAIGHT | 6401-24-16-O | 1 1/2 |  |  |  | 2.210 | [18 empty] | 0.938 |  |  | 1-11-1/2 | [14 empty] | 1.312 | 2.125 |  |  |  | 1-7/8-12 | [87 empty] | TFA-p015-t01 | yes
TFA | 15 | 6401-O | MORB-MP STRAIGHT | 6401-24-20-O | 1 1/2 |  |  |  | 2.25 | [18 empty] | 1.250 |  |  | 1-1/4-11-1/2 | [14 empty] | 1.312 | 2.125 |  |  |  | 1-7/8-12 | [87 empty] | TFA-p015-t01 | yes
TFA | 15 | 6401-O | MORB-MP STRAIGHT | 6401-24-24-O | 1 1/2 |  |  |  | 2.280 | [18 empty] | 1.500 |  |  | 1-1/2-11-1/2 | [14 empty] | 1.312 | 2.125 |  |  |  | 1-7/8-12 | [87 empty] | TFA-p015-t01 | yes
TFA | 15 | 6401-O | MORB-MP STRAIGHT | 6401-32-32-O | 2 |  |  |  | 2.480 | [18 empty] | 1.938 |  |  | 2-11-1/2 | [14 empty] | 1.781 | 2.750 |  |  |  | 2-1/2-12 | [87 empty] | TFA-p015-t01 | yes
TFA | 15 | 6401-O | MORB-MP STRAIGHT | 6401-04-08-O | 1/4 |  |  |  | 1.510 | [18 empty] | 0.531 |  |  | 1/2-14 | [14 empty] | 0.172 | 0.875 |  |  |  | 7/16-20 | [87 empty] | TFA-p015-t01 | yes
TFA | 15 | 6401-O | MORB-MP STRAIGHT | 6401-12-04-O | 3/4 |  |  |  | 1.620 | [18 empty] | 0.281 |  |  | 1/4-18 | [14 empty] | 0.609 | 1.250 |  |  |  | 1-1/16-12 | [87 empty] | TFA-p015-t01 | yes
TFA | 15 | 6402-O | MORB-FJS STRAIGHT | 6402-04-04-O | 1/4 |  |  |  | 0.96 |  | 0.562 | [9 empty] | 1.31 | 0.562 | [23 empty] | 0.172 |  |  |  |  | 7/16-20 | 7/16-20 | 0.172 | [85 empty] | TFA-p015-t02 | yes
TFA | 15 | 6402-O | MORB-FJS STRAIGHT | 6402-04-06-O | 1/4 |  |  |  | 1.04 |  | 0.562 | [9 empty] | 1.41 | 0.688 | [23 empty] | 0.172 |  |  |  |  | 7/16-20 | 9/16-18 | 0.297 | [85 empty] | TFA-p015-t02 | yes
TFA | 15 | 6402-O | MORB-FJS STRAIGHT | 6402-06-04-O | 3/8 |  |  |  | 1.060 |  | 0.688 | [9 empty] | 1.410 | 0.562 | [23 empty] | 0.172 |  |  |  |  | 9/16-18 | 7/16-20 | 0.172 | [85 empty] | TFA-p015-t02 | yes
TFA | 15 | 6402-O | MORB-FJS STRAIGHT | 6402-06-06-O | 3/8 |  |  |  | 1.05 |  | 0.688 | [9 empty] | 1.43 | 0.688 | [23 empty] | 0.297 |  |  |  |  | 9/16-18 | 9/16-18 | 0.297 | [85 empty] | TFA-p015-t02 | yes
TFA | 15 | 6402-O | MORB-FJS STRAIGHT | 6402-06-08-O | 3/8 |  |  |  | 1.200 |  | 0.750 | [9 empty] | 1.620 | 0.875 | [23 empty] | 0.297 |  |  |  |  | 9/16-18 | 3/4-16 | 0.391 | [85 empty] | TFA-p015-t02 | yes
TFA | 15 | 6402-O | MORB-FJS STRAIGHT | 6402-08-06-O | 1/2 |  |  |  | 1.21 |  | 0.875 | [9 empty] | 1.58 | 0.688 | [23 empty] | 0.391 |  |  |  |  | 3/4-16 | 9/16-18 | 0.297 | [85 empty] | TFA-p015-t02 | yes
TFA | 15 | 6402-O | MORB-FJS STRAIGHT | 6402-08-08-O | 1/2 |  |  |  | 1.23 |  | 0.875 | [9 empty] | 1.65 | 0.875 | [23 empty] | 0.391 |  |  |  |  | 3/4-16 | 3/4-16 | 0.391 | [85 empty] | TFA-p015-t02 | yes
TFA | 15 | 6402-O | MORB-FJS STRAIGHT | 6402-08-10-O | 1/2 |  |  |  | 1.300 |  | 0.875 | [9 empty] | 1.800 | 1.000 | [23 empty] | 0.391 |  |  |  |  | 3/4-16 | 7/8-14 | 0.391 | [85 empty] | TFA-p015-t02 | yes
TFA | 15 | 6402-O | MORB-FJS STRAIGHT | 6402-10-08-O | 5/8 |  |  |  | 1.37 |  | 1.000 | [9 empty] | 1.79 | 0.875 | [23 empty] | 0.484 |  |  |  |  | 7/8-14 | 3/4-16 | 0.391 | [85 empty] | TFA-p015-t02 | yes
TFA | 15 | 6402-O | MORB-FJS STRAIGHT | 6402-10-10-O | 5/8 |  |  |  | 1.390 |  | 1.000 | [9 empty] | 1.890 | 1.000 | [23 empty] | 0.484 |  |  |  |  | 7/8-14 | 7/8-14 | 0.484 | [85 empty] | TFA-p015-t02 | yes
TFA | 15 | 6402-O | MORB-FJS STRAIGHT | 6402-12-10-O | 3/4 |  |  |  | 1.420 |  | 1.250 | [9 empty] | 1.920 | 1.000 | [23 empty] | 0.484 |  |  |  |  | 1-1/16-12 | 7/8-14 | 0.484 | [85 empty] | TFA-p015-t02 | yes
TFA | 15 | 6402-O | MORB-FJS STRAIGHT | 6402-12-12-O | 3/4 |  |  |  | 1.58 |  | 1.250 | [9 empty] | 2.14 | 1.250 | [23 empty] | 0.609 |  |  |  |  | 1-1/16-12 | 1-1/16-12 | 0.609 | [85 empty] | TFA-p015-t02 | yes
TFA | 15 | 6402-O | MORB-FJS STRAIGHT | 6402-12-16-O | 3/4 |  |  |  | 1.67 |  | 1.500 | [9 empty] | 2.26 | 1.500 | [23 empty] | 0.609 |  |  |  |  | 1-1/16-12 | 1-5/16-12 | 0.844 | [85 empty] | TFA-p015-t02 | yes
TFA | 15 | 6402-O | MORB-FJS STRAIGHT | 6402-16-12-O | 1 |  |  |  | 1.570 |  | 1.500 | [9 empty] | 2.140 | 1.250 | [23 empty] | 0.844 |  |  |  |  | 1-5/16-12 | 1-1/16-12 | 0.609 | [85 empty] | TFA-p015-t02 | yes
TFA | 15 | 6402-O | MORB-FJS STRAIGHT | 6402-16-16-O | 1 |  |  |  | 1.666 |  | 1.500 | [9 empty] | 2.260 | 1.500 | [23 empty] | 0.844 |  |  |  |  | 1-5/16-12 | 1-5/16-12 | 0.844 | [85 empty] | TFA-p015-t02 | yes
TFA | 15 | 6402-O | MORB-FJS STRAIGHT | 6402-20-20-O | 1 1/4 |  |  |  | 1.80 |  | 1.875 | [9 empty] | 2.42 | 2.000 | [23 empty] | 1.078 |  |  |  |  | 1-5/8-12 | 1-5/8-12 | 1.078 | [85 empty] | TFA-p015-t02 | yes
TFA | 15 | 6402-O | MORB-FJS STRAIGHT | 6402-24-24-O | 1 1/2 |  |  |  | 1.870 |  | 2.125 | [9 empty] | 2.611 | 2.250 | [23 empty] | 1.312 |  |  |  |  | 1-7/8-12 | 1-7/8-12 | 1.312 | [85 empty] | TFA-p015-t02 | yes
TFA | 15 | 6402-O | MORB-FJS STRAIGHT | 6402-32-32-O | 2 |  |  |  | 2.01 |  | 2.750 | [9 empty] | 2.95 | 2.875 | [23 empty] | 1.781 |  |  |  |  | 2-1/2-12 | 2-1/2-12 | 1.781 | [85 empty] | TFA-p015-t02 | yes
TFA | 15 | 6404 | FORB-MP STRAIGHT | 6404-02-02 | 1/8 |  |  |  | 1.15 | [37 empty] | .562 |  |  |  | 5/16-24 |  | .188 | 1/8-27 | [84 empty] | TFA-p015-t03 | yes
TFA | 15 | 6404 | FORB-MP STRAIGHT | 6404-03-06 | 3/16 |  |  |  | 0.85 | [37 empty] | 0.750 |  |  |  | 3/8-24 |  | 0.406 | 3/8-18 | [84 empty] | TFA-p015-t03 | yes
TFA | 15 | 6404 | FORB-MP STRAIGHT | 6404-04-02 | 1/4 |  |  |  | 1.060 | [37 empty] | 0.688 |  |  |  | 7/16-20 |  | 0.188 | 1/8-27 | [84 empty] | TFA-p015-t03 | yes
TFA | 15 | 6404 | FORB-MP STRAIGHT | 6404-04-04 | 1/4 |  |  |  | 1.340 | [37 empty] | 0.688 |  |  |  | 7/16-20 |  | 0.281 | 1/4-18 | [84 empty] | TFA-p015-t03 | yes
TFA | 15 | 6404 | FORB-MP STRAIGHT | 6404-04-06 | 1/4 |  |  |  | 1.14 | [37 empty] | 0.687 |  |  |  | 7/16-20 |  | 0.406 | 3/8-18 | [84 empty] | TFA-p015-t03 | yes
TFA | 15 | 6404 | FORB-MP STRAIGHT | 6404-05-02 | 5/16 |  |  |  | 1.370 | [37 empty] | 0.750 |  |  |  | 1/2-20 |  | 0.188 | 1/8-27 | [84 empty] | TFA-p015-t03 | yes
TFA | 15 | 6404 | FORB-MP STRAIGHT | 6404-05-04 | 5/16 |  |  |  | 1.390 | [37 empty] | 0.750 |  |  |  | 1/2-20 |  | 0.281 | 1/4-18 | [84 empty] | TFA-p015-t03 | yes
TFA | 15 | 6404 | FORB-MP STRAIGHT | 6404-05-06 | 5/16 |  |  |  | 1.35 | [37 empty] | 0.750 |  |  |  | 1/2-20 |  | 0.406 | 3/8-18 | [84 empty] | TFA-p015-t03 | yes
TFA | 15 | 6404 | FORB-MP STRAIGHT | 6404-06-04 | 3/8 |  |  |  | 1.59 | [37 empty] | 0.875 |  |  |  | 9/16-18 |  | 0.281 | 1/4-18 | [84 empty] | TFA-p015-t03 | yes
TFA | 15 | 6404 | FORB-MP STRAIGHT | 6404-06-06 | 3/8 |  |  |  | 1.380 | [37 empty] | 0.812 |  |  |  | 9/16-18 |  | 0.406 | 3/8-18 | [84 empty] | TFA-p015-t03 | yes
TFA | 15 | 6404 | FORB-MP STRAIGHT | 6404-06-08 | 3/8 |  |  |  | 1.580 | [37 empty] | 0.875 |  |  |  | 9/16-18 |  | 0.531 | 1/2-14 | [84 empty] | TFA-p015-t03 | yes
TFA | 15 | 6404 | FORB-MP STRAIGHT | 6404-08-06 | 1/2 |  |  |  | 1.50 | [37 empty] | 1.000 |  |  |  | 3/4-16 |  | 0.406 | 3/8-18 | [84 empty] | TFA-p015-t03 | yes
TFA | 15 | 6404 | FORB-MP STRAIGHT | 6404-08-08 | 1/2 |  |  |  | 1.650 | [37 empty] | 1.062 |  |  |  | 3/4-16 |  | 0.531 | 1/2-14 | [84 empty] | TFA-p015-t03 | yes
TFA | 15 | 6404 | FORB-MP STRAIGHT | 6404-08-12 | 1/2 |  |  |  | 1.690 | [37 empty] | 1.125 |  |  |  | 3/4-16 |  | 0.689 | 3/4-14 | [84 empty] | TFA-p015-t03 | yes
TFA | 15 | 6404 | FORB-MP STRAIGHT | 6404-10-06 | 5/8 |  |  |  | 1.640 | [37 empty] | 1.250 |  |  |  | 7/8-14 |  | 0.406 | 3/8-18 | [84 empty] | TFA-p015-t03 | yes
TFA | 15 | 6404 | FORB-MP STRAIGHT | 6404-10-08 | 5/8 |  |  |  | 1.750 | [37 empty] | 1.250 |  |  |  | 7/8-14 |  | 0.531 | 1/2-14 | [84 empty] | TFA-p015-t03 | yes
TFA | 15 | 6404 | FORB-MP STRAIGHT | 6404-10-12 | 5/8 |  |  |  | 1.850 | [37 empty] | 1.250 |  |  |  | 7/8-14 |  | 0.719 | 3/4-14 | [84 empty] | TFA-p015-t03 | yes
TFA | 15 | 6404 | FORB-MP STRAIGHT | 6404-12-08 | 3/4 |  |  |  | 1.960 | [37 empty] | 1.375 |  |  |  | 1-1/16-12 |  | 0.531 | 1/2-14 | [84 empty] | TFA-p015-t03 | yes
TFA | 15 | 6404 | FORB-MP STRAIGHT | 6404-12-12 | 3/4 |  |  |  | 1.980 | [37 empty] | 1.375 |  |  |  | 1-1/16-12 |  | 0.719 | 3/4-14 | [84 empty] | TFA-p015-t03 | yes
TFA | 15 | 6404 | FORB-MP STRAIGHT | 6404-14-12 | 7/8 |  |  |  | 1.91 | [37 empty] | 1.625 |  |  |  | 1-3/16-12 |  | 0.719 | 3/4-14 | [84 empty] | TFA-p015-t03 | yes
TFA | 15 | 6404 | FORB-MP STRAIGHT | 6404-16-12 | 1 |  |  |  | 1.91 | [37 empty] | 1.625 |  |  |  | 1-5/16-12 |  | 0.719 | 3/4-14 | [84 empty] | TFA-p015-t03 | yes
TFA | 15 | 6404 | FORB-MP STRAIGHT | 6404-16-16 | 1 |  |  |  | 2.10 | [37 empty] | 1.625 |  |  |  | 1-5/16-12 |  | 0.940 | 1-11-1/2 | [84 empty] | TFA-p015-t03 | yes
TFA | 15 | 6404 | FORB-MP STRAIGHT | 6404-16-20 | 1 |  |  |  | 2.130 | [37 empty] | 1.688 |  |  |  | 1-5/16-12 |  | 1.250 | 1-1/4-11-1/2 | [84 empty] | TFA-p015-t03 | yes
TFA | 15 | 6404 | FORB-MP STRAIGHT | 6404-16-24 | 1 |  |  |  | 2.160 | [37 empty] | 2.000 |  |  |  | 1-5/16-12 |  | 1.231 | 1-1/2-11-1/2 | [84 empty] | TFA-p015-t03 | yes
TFA | 15 | 6404 | FORB-MP STRAIGHT | 6404-20-16 | 1-1/4 |  |  |  | 2.16 | [37 empty] | 2.125 |  |  |  | 1-5/8-12 |  | 0.938 | 1-11-1/2 | [84 empty] | TFA-p015-t03 | yes
TFA | 15 | 6404 | FORB-MP STRAIGHT | 6404-20-20 | 1-1/4 |  |  |  | 2.340 | [37 empty] | 2.125 |  |  |  | 1-5/8-12 |  | 1.250 | 1-1/4-11-1/2 | [84 empty] | TFA-p015-t03 | yes
TFA | 15 | 6404 | FORB-MP STRAIGHT | 6404-24-24 | 1-1/2 |  |  |  | 2.230 | [37 empty] | 2.250 |  |  |  | 1-7/8-12 |  | 1.500 | 1-1/2-11-1/2 | [84 empty] | TFA-p015-t03 | yes
TFA | 15 | 6404 | FORB-MP STRAIGHT | 6404-32-32 | 2 |  |  |  | 2.26 | [37 empty] | 2.875 |  |  |  | 2-1/2-12 |  | 1.938 | 2-11-1/2 | [84 empty] | TFA-p015-t03 | yes
TFA | 15 | 6405-O | MORB-FP STRAIGHT | 6405-02-02-O | 1/8 |  |  |  | 0.950 | [36 empty] | 0.062 | 0.562 |  |  |  | 5/16-24 |  |  | 1/8-27 | [84 empty] | TFA-p015-t04 | yes
TFA | 15 | 6405-O | MORB-FP STRAIGHT | 6405-02-04-O | 1/8 |  |  |  | 1.240 | [36 empty] | 0.062 | 0.750 |  |  |  | 5/16-24 |  |  | 1/4-18 | [84 empty] | TFA-p015-t04 | yes
TFA | 15 | 6405-O | MORB-FP STRAIGHT | 6405-03-02-O | 3/16 |  |  |  | 0.950 | [36 empty] | 0.125 | 0.562 |  |  |  | 3/8-24 |  |  | 1/8-27 | [84 empty] | TFA-p015-t04 | yes
TFA | 15 | 6405-O | MORB-FP STRAIGHT | 6405-03-04-O | 3/16 |  |  |  | 1.200 | [36 empty] | 0.125 | 0.750 |  |  |  | 3/8-24 |  |  | 1/4-18 | [84 empty] | TFA-p015-t04 | yes
TFA | 15 | 6405-O | MORB-FP STRAIGHT | 6405-04-02-O | 1/4 |  |  |  | 1.000 | [36 empty] | 0.172 | 0.562 |  |  |  | 7/16-20 |  |  | 1/8-27 | [84 empty] | TFA-p015-t04 | yes
TFA | 15 | 6405-O | MORB-FP STRAIGHT | 6405-04-04-O | 1/4 |  |  |  | 1.160 | [36 empty] | 0.172 | 0.750 |  |  |  | 7/16-20 |  |  | 1/4-18 | [84 empty] | TFA-p015-t04 | yes
TFA | 15 | 6405-O | MORB-FP STRAIGHT | 6405-04-06-O | 1/4 |  |  |  | 1.350 | [36 empty] | 0.172 | 0.875 |  |  |  | 7/16-20 |  |  | 3/8-18 | [84 empty] | TFA-p015-t04 | yes
TFA | 15 | 6405-O | MORB-FP STRAIGHT | 6405-05-02-O | 5/16 |  |  |  | 0.99 | [36 empty] | 0.234 | 0.625 |  |  |  | 1/2-20 |  |  | 1/8-27 | [84 empty] | TFA-p015-t04 | yes
TFA | 16 | 6405-O | MORB-FP STRAIGHT | 6405-05-04-O | 5/16 |  |  |  | 1.20 | [36 empty] | 0.234 | 0.750 |  |  |  | 1/2-20 |  |  | 1/4-18 | [84 empty] | TFA-p016-t01 | yes
TFA | 16 | 6405-O | MORB-FP STRAIGHT | 6405-05-06-O | 5/16 |  |  |  | 1.300 | [36 empty] | 0.234 | 0.875 |  |  |  | 1/2-20 |  |  | 3/8-18 | [84 empty] | TFA-p016-t01 | yes
TFA | 16 | 6405-O | MORB-FP STRAIGHT | 6405-06-02-O | 3/8 |  |  |  | 1.02 | [36 empty] | 0.297 | 0.688 |  |  |  | 9/16-18 |  |  | 1/8-27 | [84 empty] | TFA-p016-t01 | yes
TFA | 16 | 6405-O | MORB-FP STRAIGHT | 6405-06-04-O | 3/8 |  |  |  | 1.090 | [36 empty] | 0.297 | 0.750 |  |  |  | 9/16-18 |  |  | 1/4-18 | [84 empty] | TFA-p016-t01 | yes
TFA | 16 | 6405-O | MORB-FP STRAIGHT | 6405-06-06-O | 3/8 |  |  |  | 1.331 | [36 empty] | 0.297 | 0.875 |  |  |  | 9/16-18 |  |  | 3/8-18 | [84 empty] | TFA-p016-t01 | yes
TFA | 16 | 6405-O | MORB-FP STRAIGHT | 6405-06-08-O | 3/8 |  |  |  | 1.500 | [36 empty] | 0.297 | 1.125 |  |  |  | 9/16-18 |  |  | 1/2-14 | [84 empty] | TFA-p016-t01 | yes
TFA | 16 | 6405-O | MORB-FP STRAIGHT | 6405-08-02-O | 1/2 |  |  |  | 0.800 | [36 empty] | 0.315 | 0.875 |  |  |  | 3/4-16 |  |  | 1/8-27 | [84 empty] | TFA-p016-t01 | yes
TFA | 16 | 6405-O | MORB-FP STRAIGHT | 6405-08-04-O | 1/2 |  |  |  | 1.020 | [36 empty] | 0.391 | 0.875 |  |  |  | 3/4-16 |  |  | 1/4-18 | [84 empty] | TFA-p016-t01 | yes
TFA | 16 | 6405-O | MORB-FP STRAIGHT | 6405-08-06-O | 1/2 |  |  |  | 1.280 | [36 empty] | 0.391 | 0.875 |  |  |  | 3/4-16 |  |  | 3/8-18 | [84 empty] | TFA-p016-t01 | yes
TFA | 16 | 6405-O | MORB-FP STRAIGHT | 6405-08-08-O | 1/2 |  |  |  | 1.470 | [36 empty] | 0.391 | 1.125 |  |  |  | 3/4-16 |  |  | 1/2-14 | [84 empty] | TFA-p016-t01 | yes
TFA | 16 | 6405-O | MORB-FP STRAIGHT | 6405-08-12-O | 1/2 |  |  |  | 1.780 | [36 empty] | 0.391 | 1.375 |  |  |  | 3/4-16 |  |  | 3/4-14 | [84 empty] | TFA-p016-t01 | yes
TFA | 16 | 6405-O | MORB-FP STRAIGHT | 6405-10-04-O | 5/8 |  |  |  | 0.930 | [36 empty] | 0.431 | 1.000 |  |  |  | 7/8-14 |  |  | 1/4-18 | [84 empty] | TFA-p016-t01 | yes
TFA | 16 | 6405-O | MORB-FP STRAIGHT | 6405-10-06-O | 5/8 |  |  |  | 1.400 | [36 empty] | 0.484 | 1.000 |  |  |  | 7/8-14 |  |  | 3/8-18 | [84 empty] | TFA-p016-t01 | yes
TFA | 16 | 6405-O | MORB-FP STRAIGHT | 6405-10-08-O | 5/8 |  |  |  | 1.550 | [36 empty] | 0.484 | 1.125 |  |  |  | 7/8-14 |  |  | 1/2-14 | [84 empty] | TFA-p016-t01 | yes
TFA | 16 | 6405-O | MORB-FP STRAIGHT | 6405-10-12-O | 5/8 |  |  |  | 1.71 | [36 empty] | 0.484 | 1.375 |  |  |  | 7/8-14 |  |  | 3/4-14 | [84 empty] | TFA-p016-t01 | yes
TFA | 16 | 6405-O | MORB-FP STRAIGHT | 6405-12-02-O | 3/4 |  |  |  | 1.090 | [36 empty] | 0.609 | 1.250 |  |  |  | 1-1/16-12 |  |  | 1/8-27 | [84 empty] | TFA-p016-t01 | yes
TFA | 16 | 6405-O | MORB-FP STRAIGHT | 6405-12-04-O | 3/4 |  |  |  | 1.090 | [36 empty] | 0.609 | 1.250 |  |  |  | 1-1/16-12 |  |  | 1/4-18 | [84 empty] | TFA-p016-t01 | yes
TFA | 16 | 6405-O | MORB-FP STRAIGHT | 6405-12-06-O | 3/4 |  |  |  | 1.490 | [36 empty] | 0.609 | 1.250 |  |  |  | 1-1/16-12 |  |  | 3/8-18 | [84 empty] | TFA-p016-t01 | yes
TFA | 16 | 6405-O | MORB-FP STRAIGHT | 6405-12-08-O | 3/4 |  |  |  | 1.410 | [36 empty] | 0.609 | 1.250 |  |  |  | 1-1/16-12 |  |  | 1/2-14 | [84 empty] | TFA-p016-t01 | yes
TFA | 16 | 6405-O | MORB-FP STRAIGHT | 6405-12-12-O | 3/4 |  |  |  | 1.590 | [36 empty] | 0.609 | 1.375 |  |  |  | 1-1/16-12 |  |  | 3/4-14 | [84 empty] | TFA-p016-t01 | yes
TFA | 16 | 6405-O | MORB-FP STRAIGHT | 6405-12-16-O | 3/4 |  |  |  | 2.030 | [36 empty] | 0.609 | 1.625 |  |  |  | 1-1/16-12 |  |  | 1-11-1/2 | [84 empty] | TFA-p016-t01 | yes
TFA | 16 | 6405-O | MORB-FP STRAIGHT | 6405-14-08-O | 7/8 |  |  |  | 1.090 | [36 empty] | 0.690 | 1.375 |  |  |  | 1-3/16-12 |  |  | 1/2-14 | [84 empty] | TFA-p016-t01 | yes
TFA | 16 | 6405-O | MORB-FP STRAIGHT | 6405-14-12-O | 7/8 |  |  |  | 1.78 | [36 empty] | 0.719 | 1.375 |  |  |  | 1-3/16-12 |  |  | 3/4-14 | [84 empty] | TFA-p016-t01 | yes
TFA | 16 | 6405-O | MORB-FP STRAIGHT | 6405-14-16-O | 7/8 |  |  |  | 2.18 | [36 empty] | 0.719 | 1.625 |  |  |  | 1-3/16-12 |  |  | 1-11-1/2 | [84 empty] | TFA-p016-t01 | yes
TFA | 16 | 6405-O | MORB-FP STRAIGHT | 6405-16-04-O | 1 |  |  |  | 1.136 | [36 empty] | 0.431 | 1.500 |  |  |  | 1-5/16-12 |  |  | 1/4-18 | [84 empty] | TFA-p016-t01 | yes
TFA | 16 | 6405-O | MORB-FP STRAIGHT | 6405-16-06-O | 1 |  |  |  | 1.125 | [36 empty] | 0.844 | 1.500 |  |  |  | 1-5/16-12 |  |  | 3/8-18 | [84 empty] | TFA-p016-t01 | yes
TFA | 16 | 6405-O | MORB-FP STRAIGHT | 6405-16-08-O | 1 |  |  |  | 1.72 | [36 empty] | 0.844 | 1.500 |  |  |  | 1-5/16-12 |  |  | 1/2-14 | [84 empty] | TFA-p016-t01 | yes
TFA | 16 | 6405-O | MORB-FP STRAIGHT | 6405-16-12-O | 1 |  |  |  | 1.620 | [36 empty] | 0.844 | 1.500 |  |  |  | 1-5/16-12 |  |  | 3/4-14 | [84 empty] | TFA-p016-t01 | yes
TFA | 16 | 6405-O | MORB-FP STRAIGHT | 6405-16-16-O | 1 |  |  |  | 1.90 | [36 empty] | 0.844 | 1.625 |  |  |  | 1-5/16-12 |  |  | 1-11-1/2 | [84 empty] | TFA-p016-t01 | yes
TFA | 16 | 6405-O | MORB-FP STRAIGHT | 6405-16-20-O | 1 |  |  |  | 2.27 | [36 empty] | 0.844 | 2.000 |  |  |  | 1-5/16-12 |  |  | 1-1/4-11-1/2 | [84 empty] | TFA-p016-t01 | yes
TFA | 16 | 6405-O | MORB-FP STRAIGHT | 6405-16-24-O | 1 |  |  |  | 2.280 | [36 empty] | 0.844 | 2.375 |  |  |  | 1-5/16-12 |  |  | 1-1/2-11-1/2 | [84 empty] | TFA-p016-t01 | yes
TFA | 16 | 6405-O | MORB-FP STRAIGHT | 6405-20-08-O | 1-1/4 |  |  |  | 1.200 | [36 empty] | 0.649 | 1.875 |  |  |  | 1-5/8-12 |  |  | 1/2-14 | [84 empty] | TFA-p016-t01 | yes
TFA | 16 | 6405-O | MORB-FP STRAIGHT | 6405-20-12-O | 1-1/4 |  |  |  | 1.200 | [36 empty] | 0.854 | 1.875 |  |  |  | 1-5/8-12 |  |  | 3/4-14 | [84 empty] | TFA-p016-t01 | yes
TFA | 16 | 6405-O | MORB-FP STRAIGHT | 6405-20-16-O | 1-1/4 |  |  |  | 1.000 | [36 empty] | 1.078 | 1.875 |  |  |  | 1-5/8-12 |  |  | 1-11-1/2 | [84 empty] | TFA-p016-t01 | yes
TFA | 16 | 6405-O | MORB-FP STRAIGHT | 6405-20-20-O | 1-1/4 |  |  |  | 1.970 | [36 empty] | 1.078 | 2.000 |  |  |  | 1-5/8-12 |  |  | 1-1/4-11-1/2 | [84 empty] | TFA-p016-t01 | yes
TFA | 16 | 6405-O | MORB-FP STRAIGHT | 6405-20-24-O | 1-1/4 |  |  |  | 2.300 | [36 empty] | 1.078 | 2.375 |  |  |  | 1-5/8-12 |  |  | 1-1/2-11-1/2 | [84 empty] | TFA-p016-t01 | yes
TFA | 16 | 6405-O | MORB-FP STRAIGHT | 6405-20-32-O | 1-1/4 |  |  |  | 2.400 | [36 empty] | 1.078 | 2.875 |  |  |  | 1-5/8-12 |  |  | 2-11-1/2 | [84 empty] | TFA-p016-t01 | yes
TFA | 16 | 6405-O | MORB-FP STRAIGHT | 6405-24-04-O | 1-1/2 |  |  |  | 1.27 | [36 empty] | 0.437 | 2.125 |  |  |  | 1-7/8-12 |  |  | 1/4-18 | [84 empty] | TFA-p016-t01 | yes
TFA | 16 | 6405-O | MORB-FP STRAIGHT | 6405-24-12-O | 1-1/2 |  |  |  | 1.270 | [36 empty] | 0.854 | 2.125 |  |  |  | 1-7/8-12 |  |  | 3/4-14 | [84 empty] | TFA-p016-t01 | yes
TFA | 16 | 6405-O | MORB-FP STRAIGHT | 6405-24-16-O | 1-1/2 |  |  |  | 1.75 | [36 empty] | 1.312 | 2.125 |  |  |  | 1-7/8-12 |  |  | 1-11-1/2 | [84 empty] | TFA-p016-t01 | yes
TFA | 16 | 6405-O | MORB-FP STRAIGHT | 6405-24-20-O | 1-1/2 |  |  |  | 2.160 | [36 empty] | 1.312 | 2.125 |  |  |  | 1-7/8-12 |  |  | 1-1/4-11-1/2 | [84 empty] | TFA-p016-t01 | yes
TFA | 16 | 6405-O | MORB-FP STRAIGHT | 6405-24-24-O | 1-1/2 |  |  |  | 2.160 | [36 empty] | 1.312 | 2.375 |  |  |  | 1-7/8-12 |  |  | 1-1/2-11-1/2 | [84 empty] | TFA-p016-t01 | yes
TFA | 16 | 6405-O | MORB-FP STRAIGHT | 6405-24-32-O | 1-1/2 |  |  |  | 2.400 | [36 empty] | 1.312 | 2.875 |  |  |  | 1-7/8-12 |  |  | 2-11-1/2 | [84 empty] | TFA-p016-t01 | yes
TFA | 16 | 6405-O | MORB-FP STRAIGHT | 6405-32-16-O | 2 |  |  |  | 1.430 | [36 empty] | 1.156 | 2.750 |  |  |  | 2-1/2-12 |  |  | 1-11-1/2 | [84 empty] | TFA-p016-t01 | yes
TFA | 16 | 6405-O | MORB-FP STRAIGHT | 6405-32-20-O | 2 |  |  |  | 2.000 | [36 empty] | 1.781 | 2.750 |  |  |  | 2-1/2-12 |  |  | 1-1/4-11-1/2 | [84 empty] | TFA-p016-t01 | yes
TFA | 16 | 6405-O | MORB-FP STRAIGHT | 6405-32-24-O | 2 |  |  |  | 2.000 | [36 empty] | 1.734 | 2.750 |  |  |  | 2-1/2-12 |  |  | 1-1/2-11-1/2 | [84 empty] | TFA-p016-t01 | yes
TFA | 16 | 6405-O | MORB-FP STRAIGHT | 6405-32-32-O | 2 |  |  |  | 2.24 | [36 empty] | 1.781 | 2.875 |  |  |  | 2-1/2-12 |  |  | 2-11-1/2 | [84 empty] | TFA-p016-t01 | yes
TFA | 16 | 6410-O | MORB-FORB STRAIGHT REDUCER | 6410-02-04-O |  |  |  |  | 1.100 | [36 empty] | 0.062 | 0.625 |  |  |  | 5/16-24 |  |  |  | 7/16-20 | [83 empty] | TFA-p016-t02 | yes
TFA | 16 | 6410-O | MORB-FORB STRAIGHT REDUCER | 6410-03-04-O |  |  |  |  | 1.13 | [36 empty] | 0.125 | 0.688 |  |  |  | 3/8-24 |  |  |  | 7/16-20 | [83 empty] | TFA-p016-t02 | yes
TFA | 16 | 6410-O | MORB-FORB STRAIGHT REDUCER | 6410-04-02-O |  |  |  |  | 1.100 | [36 empty] | 0.172 | 0.562 |  |  |  | 7/16-20 |  |  |  | 5/16-24 | [83 empty] | TFA-p016-t02 | yes
TFA | 16 | 6410-O | MORB-FORB STRAIGHT REDUCER | 6410-04-03-O |  |  |  |  | 1.100 | [36 empty] | 0.172 | 0.625 |  |  |  | 7/16-20 |  |  |  | 3/8-24 | [83 empty] | TFA-p016-t03 | yes
TFA | 16 | 6410-O | MORB-FORB STRAIGHT REDUCER | 6410-04-04-O |  |  |  |  | 1.10 | [36 empty] | 0.172 | 0.625 |  |  |  | 7/16-20 |  |  |  | 7/16-20 | [83 empty] | TFA-p016-t03 | yes
TFA | 16 | 6410-O | MORB-FORB STRAIGHT REDUCER | 6410-04-05-O |  |  |  |  | 1.16 | [36 empty] | 0.172 | 0.750 |  |  |  | 7/16-20 |  |  |  | 1/2-20 | [83 empty] | TFA-p016-t03 | yes
TFA | 16 | 6410-O | MORB-FORB STRAIGHT REDUCER | 6410-04-06-O |  |  |  |  | 1.160 | [36 empty] | 0.172 | 0.812 |  |  |  | 7/16-20 |  |  |  | 9/16-18 | [83 empty] | TFA-p016-t03 | yes
TFA | 16 | 6410-O | MORB-FORB STRAIGHT REDUCER | 6410-04-08-O |  |  |  |  | 1.420 | [36 empty] | 0.172 | 1.000 |  |  |  | 7/16-20 |  |  |  | 3/4-16 | [83 empty] | TFA-p016-t03 | yes
TFA | 16 | 6410-O | MORB-FORB STRAIGHT REDUCER | 6410-05-04-O |  |  |  |  | 1.080 | [36 empty] | 0.234 | 0.625 |  |  |  | 1/2-20 |  |  |  | 7/16-20 | [83 empty] | TFA-p016-t03 | yes
TFA | 16 | 6410-O | MORB-FORB STRAIGHT REDUCER | 6410-05-06-O |  |  |  |  | 1.260 | [36 empty] | 0.234 | 0.812 |  |  |  | 1/2-20 |  |  |  | 9/16-18 | [83 empty] | TFA-p016-t03 | yes
TFA | 16 | 6410-O | MORB-FORB STRAIGHT REDUCER | 6410-06-04-O |  |  |  |  | 1.120 | [36 empty] | 0.297 | 0.688 |  |  |  | 9/16-18 |  |  |  | 7/16-20 | [83 empty] | TFA-p016-t03 | yes
TFA | 16 | 6410-O | MORB-FORB STRAIGHT REDUCER | 6410-06-06-O |  |  |  |  | 1.290 | [36 empty] | 0.297 | 0.875 |  |  |  | 9/16-18 |  |  |  | 9/16-18 | [83 empty] | TFA-p016-t03 | yes
TFA | 16 | 6410-O | MORB-FORB STRAIGHT REDUCER | 6410-06-08-O |  |  |  |  | 1.450 | [36 empty] | 0.297 | 1.000 |  |  |  | 9/16-18 |  |  |  | 3/4-16 | [83 empty] | TFA-p016-t03 | yes
TFA | 16 | 6410-O | MORB-FORB STRAIGHT REDUCER | 6410-06-10-O |  |  |  |  | 1.48 | [36 empty] | 0.297 | 1.125 |  |  |  | 9/16-18 |  |  |  | 7/8-14 | [83 empty] | TFA-p016-t03 | yes
TFA | 16 | 6410-O | MORB-FORB STRAIGHT REDUCER | 6410-08-03-O |  |  |  |  | 0.800 | [36 empty] | 0.335 | 0.875 |  |  |  | 3/4-16 |  |  |  | 3/8-24 | [83 empty] | TFA-p016-t03 | yes
TFA | 16 | 6410-O | MORB-FORB STRAIGHT REDUCER | 6410-08-04-O |  |  |  |  | 1.100 | [36 empty] | 0.391 | 0.875 |  |  |  | 3/4-16 |  |  |  | 7/16-20 | [83 empty] | TFA-p016-t03 | yes
TFA | 16 | 6410-O | MORB-FORB STRAIGHT REDUCER | 6410-08-05-O |  |  |  |  | 1.210 | [36 empty] | 0.391 | 0.875 |  |  |  | 3/4-16 |  |  |  | 1/2-20 | [83 empty] | TFA-p016-t03 | yes
TFA | 16 | 6410-O | MORB-FORB STRAIGHT REDUCER | 6410-08-06-O |  |  |  |  | 1.160 | [36 empty] | 0.391 | 0.875 |  |  |  | 3/4-16 |  |  |  | 9/16-18 | [83 empty] | TFA-p016-t03 | yes
TFA | 16 | 6410-O | MORB-FORB STRAIGHT REDUCER | 6410-08-08-O |  |  |  |  | 1.410 | [36 empty] | 0.391 | 1.000 |  |  |  | 3/4-16 |  |  |  | 3/4-16 | [83 empty] | TFA-p016-t03 | yes
TFA | 16 | 6410-O | MORB-FORB STRAIGHT REDUCER | 6410-08-10-O |  |  |  |  | 1.48 | [36 empty] | 0.391 | 1.125 |  |  |  | 3/4-16 |  |  |  | 7/8-14 | [83 empty] | TFA-p016-t03 | yes
TFA | 16 | 6410-O | MORB-FORB STRAIGHT REDUCER | 6410-08-12-O |  |  |  |  | 1.66 | [36 empty] | 0.391 | 1.375 |  |  |  | 3/4-16 |  |  |  | 1-1/16-12 | [83 empty] | TFA-p016-t03 | yes
TFA | 16 | 6410-O | MORB-FORB STRAIGHT REDUCER | 6410-08-16-O |  |  |  |  | 1.760 | [36 empty] | 0.391 | 1.625 |  |  |  | 3/4-16 |  |  |  | 1-5/16-12 | [83 empty] | TFA-p016-t03 | yes
TFA | 16 | 6410-O | MORB-FORB STRAIGHT REDUCER | 6410-10-04-O |  |  |  |  | 0.93 | [36 empty] | 0.391 | 1.000 |  |  |  | 7/8-14 |  |  |  | 7/16-20 | [83 empty] | TFA-p016-t03 | yes
TFA | 16 | 6410-O | MORB-FORB STRAIGHT REDUCER | 6410-10-05-O |  |  |  |  | 0.940 | [36 empty] | 0.484 | 1.000 |  |  |  | 7/8-14 |  |  |  | 1/2-20 | [83 empty] | TFA-p016-t03 | yes
TFA | 16 | 6410-O | MORB-FORB STRAIGHT REDUCER | 6410-10-06-O |  |  |  |  | 0.930 | [36 empty] | 0.502 | 1.000 |  |  |  | 7/8-14 |  |  |  | 9/16-18 | [83 empty] | TFA-p016-t03 | yes
TFA | 16 | 6410-O | MORB-FORB STRAIGHT REDUCER | 6410-10-08-O |  |  |  |  | 1.315 | [36 empty] | 0.484 | 1.000 |  |  |  | 7/8-14 |  |  |  | 3/4-16 | [83 empty] | TFA-p016-t03 | yes
TFA | 16 | 6410-O | MORB-FORB STRAIGHT REDUCER | 6410-10-10-O |  |  |  |  | 1.500 | [36 empty] | 0.492 | 1.062 |  |  |  | 7/8-14 |  |  |  | 7/8-14 | [83 empty] | TFA-p016-t03 | yes
TFA | 16 | 6410-O | MORB-FORB STRAIGHT REDUCER | 6410-10-12-O |  |  |  |  | 1.79 | [36 empty] | 0.484 | 1.375 |  |  |  | 7/8-14 |  |  |  | 1-1/16-12 | [83 empty] | TFA-p016-t03 | yes
TFA | 16 | 6410-O | MORB-FORB STRAIGHT REDUCER | 6410-10-16-O |  |  |  |  | 1.720 | [36 empty] | 0.484 | 1.500 |  |  |  | 7/8-14 |  |  |  | 1-5/16-12 | [83 empty] | TFA-p016-t03 | yes
TFA | 16 | 6410-O | MORB-FORB STRAIGHT REDUCER | 6410-12-04-O |  |  |  |  | 1.000 | [36 empty] | 0.389 | 1.250 |  |  |  | 1-1/16-12 |  |  |  | 7/16-20 | [83 empty] | TFA-p016-t03 | yes
TFA | 16 | 6410-O | MORB-FORB STRAIGHT REDUCER | 6410-12-06-O |  |  |  |  | 1.090 | [36 empty] | 0.609 | 1.250 |  |  |  | 1-1/16-12 |  |  |  | 9/16-18 | [83 empty] | TFA-p016-t03 | yes
TFA | 16 | 6410-O | MORB-FORB STRAIGHT REDUCER | 6410-12-08-O |  |  |  |  | 1.48 | [36 empty] | 0.609 | 1.250 |  |  |  | 1-1/16-12 |  |  |  | 3/4-16 | [83 empty] | TFA-p016-t03 | yes
TFA | 16 | 6410-O | MORB-FORB STRAIGHT REDUCER | 6410-12-10-O |  |  |  |  | 1.57 | [36 empty] | 0.609 | 1.250 |  |  |  | 1-1/16-12 |  |  |  | 7/8-14 | [83 empty] | TFA-p016-t03 | yes
TFA | 16 | 6410-O | MORB-FORB STRAIGHT REDUCER | 6410-12-12-O |  |  |  |  | 1.830 | [36 empty] | 0.609 | 1.375 |  |  |  | 1-1/16-12 |  |  |  | 1-1/16-12 | [83 empty] | TFA-p016-t03 | yes
TFA | 16 | 6410-O | MORB-FORB STRAIGHT REDUCER | 6410-12-14-O |  |  |  |  | 1.710 | [36 empty] | 0.609 | 1.500 |  |  |  | 1-1/16-12 |  |  |  | 1-3/16-12 | [83 empty] | TFA-p016-t03 | yes
TFA | 16 | 6410-O | MORB-FORB STRAIGHT REDUCER | 6410-12-16-O |  |  |  |  | 1.920 | [36 empty] | 0.609 | 1.625 |  |  |  | 1-1/16-12 |  |  |  | 1-5/16-12 | [83 empty] | TFA-p016-t03 | yes
TFA | 16 | 6410-O | MORB-FORB STRAIGHT REDUCER | 6410-12-20-O |  |  |  |  | 2.000 | [36 empty] | 0.609 | 2.000 |  |  |  | 1-1/16-12 |  |  |  | 1-5/8-12 | [83 empty] | TFA-p016-t03 | yes
TFA | 16 | 6410-O | MORB-FORB STRAIGHT REDUCER | 6410-14-08-O |  |  |  |  | 1.48 | [36 empty] | 0.719 | 1.375 |  |  |  | 1-3/16-12 |  |  |  | 3/4-16 | [83 empty] | TFA-p016-t03 | yes
TFA | 16 | 6410-O | MORB-FORB STRAIGHT REDUCER | 6410-14-10-O |  |  |  |  | 1.53 | [36 empty] | 0.719 | 1.375 |  |  |  | 1-3/16-12 |  |  |  | 7/8-14 | [83 empty] | TFA-p016-t03 | yes
TFA | 16 | 6410-O | MORB-FORB STRAIGHT REDUCER | 6410-14-12-O |  |  |  |  | 1.720 | [36 empty] | 0.719 | 1.375 |  |  |  | 1-3/16-12 |  |  |  | 1-1/16-12 | [83 empty] | TFA-p016-t03 | yes
TFA | 16 | 6410-O | MORB-FORB STRAIGHT REDUCER | 6410-14-16-O |  |  |  |  | 1.88 | [36 empty] | 0.719 | 1.625 |  |  |  | 1-3/16-12 |  |  |  | 1-5/16-12 | [83 empty] | TFA-p016-t03 | yes
TFA | 16 | 6410-O | MORB-FORB STRAIGHT REDUCER | 6410-16-04-O |  |  |  |  | 1.00 | [36 empty] | 0.389 | 1.500 |  |  |  | 1-5/16-12 |  |  |  | 7/16-20 | [83 empty] | TFA-p016-t03 | yes
TFA | 16 | 6410-O | MORB-FORB STRAIGHT REDUCER | 6410-16-06-O |  |  |  |  | 1.000 | [36 empty] | 0.508 | 1.500 |  |  |  | 1-5/16-12 |  |  |  | 9/16-18 | [83 empty] | TFA-p016-t03 | yes
TFA | 16 | 6410-O | MORB-FORB STRAIGHT REDUCER | 6410-16-08-O |  |  |  |  | 1.000 | [36 empty] | 0.689 | 1.500 |  |  |  | 1-5/16-12 |  |  |  | 3/4-16 | [83 empty] | TFA-p016-t03 | yes
TFA | 16 | 6410-O | MORB-FORB STRAIGHT REDUCER | 6410-16-10-O |  |  |  |  | 1.570 | [36 empty] | 0.806 | 1.500 |  |  |  | 1-5/16-12 |  |  |  | 7/8-14 | [83 empty] | TFA-p016-t03 | yes
TFA | 16 | 6410-O | MORB-FORB STRAIGHT REDUCER | 6410-16-12-O |  |  |  |  | 1.710 | [36 empty] | 0.844 | 1.500 |  |  |  | 1-5/16-12 |  |  |  | 1-1/16-12 | [83 empty] | TFA-p016-t03 | yes
TFA | 16 | 6410-O | MORB-FORB STRAIGHT REDUCER | 6410-16-14-O |  |  |  |  | 1.81 | [36 empty] | 0.844 | 1.500 |  |  |  | 1-5/16/-12 |  |  |  | 1-3/16-12 | [83 empty] | TFA-p016-t03 | yes
TFA | 16 | 6410-O | MORB-FORB STRAIGHT REDUCER | 6410-16-16-O |  |  |  |  | 1.81 | [36 empty] | 0.844 | 1.625 |  |  |  | 1-5/16-12 |  |  |  | 1-5/16/-12 | [83 empty] | TFA-p016-t03 | yes
TFA | 16 | 6410-O | MORB-FORB STRAIGHT REDUCER | 6410-16-20-O |  |  |  |  | 2.140 | [36 empty] | 0.844 | 2.125 |  |  |  | 1-5/16-12 |  |  |  | 1-5/8-12 | [83 empty] | TFA-p016-t03 | yes
TFA | 16 | 6410-O | MORB-FORB STRAIGHT REDUCER | 6410-16-24-O |  |  |  |  | 1.910 | [36 empty] | 0.844 | 2.250 |  |  |  | 1-5/16-12 |  |  |  | 1-7/8-12 | [83 empty] | TFA-p016-t03 | yes
TFA | 16 | 6410-O | MORB-FORB STRAIGHT REDUCER | 6410-20-04-O |  |  |  |  | 1.000 | [36 empty] | 0.389 | 1.875 |  |  |  | 1 5/8-12 |  |  |  | 7/16-20 | [83 empty] | TFA-p016-t03 | yes
TFA | 16 | 6410-O | MORB-FORB STRAIGHT REDUCER | 6410-20-06-O |  |  |  |  | 1.000 | [36 empty] | 0.509 | 1.875 |  |  |  | 1-5/8-12 |  |  |  | 9/16-18 | [83 empty] | TFA-p016-t03 | yes
TFA | 16 | 6410-O | MORB-FORB STRAIGHT REDUCER | 6410-20-08-O |  |  |  |  | 1.000 | [36 empty] | 0.689 | 1.875 |  |  |  | 1-5/8-12 |  |  |  | 3/4-16 | [83 empty] | TFA-p016-t03 | yes
TFA | 16 | 6410-O | MORB-FORB STRAIGHT REDUCER | 6410-20-10-O |  |  |  |  | 1.000 | [36 empty] | 0.806 | 1.875 |  |  |  | 1-5/8-12 |  |  |  | 7/8-14 | [83 empty] | TFA-p016-t03 | yes
TFA | 16 | 6410-O | MORB-FORB STRAIGHT REDUCER | 6410-20-12-O |  |  |  |  | 1.00 | [36 empty] | 0.981 | 1.875 |  |  |  | 1-5/8-12 |  |  |  | 1-1/16-12 | [83 empty] | TFA-p016-t03 | yes
TFA | 16 | 6410-O | MORB-FORB STRAIGHT REDUCER | 6410-20-16-O |  |  |  |  | 1.200 | [36 empty] | 1.231 | 1.875 |  |  |  | 1-5/8-12 |  |  |  | 1-5/16-12 | [83 empty] | TFA-p016-t03 | yes
TFA | 16 | 6410-O | MORB-FORB STRAIGHT REDUCER | 6410-20-24-O |  |  |  |  | 1.980 | [36 empty] | 1.078 | 2.250 |  |  |  | 1-5/8-12 |  |  |  | 1-7/8-12 | [83 empty] | TFA-p016-t03 | yes
TFA | 16 | 6410-O | MORB-FORB STRAIGHT REDUCER | 6410-24-06-O |  |  |  |  | 1.00 | [36 empty] | 0.509 | 2.125 |  |  |  | 1-7/8-12 |  |  |  | 9/16-18 | [83 empty] | TFA-p016-t03 | yes
TFA | 16 | 6410-O | MORB-FORB STRAIGHT REDUCER | 6410-24-08-O |  |  |  |  | 1.000 | [36 empty] | 0.689 | 2.125 |  |  |  | 1 7/8-12 |  |  |  | 3/4-16 | [83 empty] | TFA-p016-t03 | yes
TFA | 16 | 6410-O | MORB-FORB STRAIGHT REDUCER | 6410-24-12-O |  |  |  |  | 1.000 | [36 empty] | 0.980 | 2.125 |  |  |  | 1-7/8-12 |  |  |  | 1-1/16-12 | [83 empty] | TFA-p016-t03 | yes
TFA | 16 | 6410-O | MORB-FORB STRAIGHT REDUCER | 6410-24-16-O |  |  |  |  | 1.000 | [36 empty] | 1.231 | 2.125 |  |  |  | 1-7/8-12 |  |  |  | 1-5/16-12 | [83 empty] | TFA-p016-t03 | yes
TFA | 16 | 6410-O | MORB-FORB STRAIGHT REDUCER | 6410-24-20-O |  |  |  |  | 1.750 | [36 empty] | 1.312 | 2.125 |  |  |  | 1-7/8-12 |  |  |  | 1-5/8-12 | [83 empty] | TFA-p016-t03 | yes
TFA | 16 | 6410-O | MORB-FORB STRAIGHT REDUCER | 6410-24-24-O |  |  |  |  | 2.000 | [36 empty] | 1.312 | 2.250 |  |  |  | 1-7/8-12 |  |  |  | 1-7/8-12 | [83 empty] | TFA-p016-t03 | yes
TFA | 16 | 6410-O | MORB-FORB STRAIGHT REDUCER | 6410-32-12-O |  |  |  |  | 1.000 | [36 empty] | 0.980 | 2.750 |  |  |  | 2-1/2-12 |  |  |  | 1-1/16-12 | [83 empty] | TFA-p016-t03 | yes
TFA | 16 | 6410-O | MORB-FORB STRAIGHT REDUCER | 6410-32-16-O |  |  |  |  | 1.000 | [36 empty] | 1.231 | 2.750 |  |  |  | 2-1/2-12 |  |  |  | 1-5/16-12 | [83 empty] | TFA-p016-t03 | yes
TFA | 16 | 6410-O | MORB-FORB STRAIGHT REDUCER | 6410-32-20-O |  |  |  |  | 1.00 | [36 empty] | 1.544 | 2.750 |  |  |  | 2-1/2-12 |  |  |  | 1-5/8-12 | [83 empty] | TFA-p016-t03 | yes
TFA | 16 | 6410-O | MORB-FORB STRAIGHT REDUCER | 6410-32-24-O |  |  |  |  | 1.440 | [36 empty] | 1.794 | 2.750 |  |  |  | 2-1/2-12 |  |  |  | 1-7/8-12 | [83 empty] | TFA-p016-t03 | yes
TFA | 17 | 6420 | FORB-FP STRAIGHT | 6420-04-04 | 1/4 |  |  |  | 1.122 | [37 empty] | 0.750 |  |  |  | 7/16-20 |  |  | 1/4-18 | [84 empty] | TFA-p017-t01 | yes
TFA | 17 | 6420 | FORB-FP STRAIGHT | 6420-06-06 | 3/8 |  |  |  | 1.32 | [37 empty] | 0.875 |  |  |  | 9/16-18 |  |  | 3/8-18 | [84 empty] | TFA-p017-t01 | yes
TFA | 17 | 6420 | FORB-FP STRAIGHT | 6420-08-04 | 1/2 |  |  |  | 1.39 | [37 empty] | 1.062 |  |  |  | 3/4-16 |  |  | 1/4-18 | [84 empty] | TFA-p017-t01 | yes
TFA | 17 | 6420 | FORB-FP STRAIGHT | 6420-08-06 | 1/2 |  |  |  | 1.320 | [37 empty] | 1.000 |  |  |  | 3/4-16 |  |  | 3/8-18 | [84 empty] | TFA-p017-t01 | yes
TFA | 17 | 6420 | FORB-FP STRAIGHT | 6420-08-08 | 1/2 |  |  |  | 1.500 | [37 empty] | 1.000 |  |  |  | 3/4-16 |  |  | 1/2-14 | [84 empty] | TFA-p017-t01 | yes
TFA | 17 | 6420 | FORB-FP STRAIGHT | 6420-10-08 | 7/8 |  |  |  | 1.72 | [37 empty] | 1.125 |  |  |  | 7/8-14 |  |  | 1/2-14 | [84 empty] | TFA-p017-t01 | yes
TFA | 17 | 6420 | FORB-FP STRAIGHT | 6420-12-12 | 3/4 |  |  |  | 1.730 | [37 empty] | 1.375 |  |  |  | 1-1/16-12 UN-2B |  |  | 3/4-14 NPTF | [84 empty] | TFA-p017-t01 | yes
TFA | 17 | 6420 | FORB-FP STRAIGHT | 6420-16-16 | 1 |  |  |  | 2.100 | [37 empty] | 1.625 |  |  |  | 1-5/16-12 |  |  | 1-11-1/2 | [84 empty] | TFA-p017-t01 | yes
TFA | 17 | 6425 | FORB-FORB STRAIGHT | 6425-04-04 | 1/4 |  |  |  | 1.130 | [24 empty] | 7/16-20 | [12 empty] | 0.688 | 7/16-20 | [90 empty] | TFA-p017-t02 | yes
TFA | 17 | 6425 | FORB-FORB STRAIGHT | 6425-06-06 | 3/8 |  |  |  | 1.260 | [24 empty] | 9/16-18 | [12 empty] | 0.812 | 9/16-18 | [90 empty] | TFA-p017-t02 | yes
TFA | 17 | 6425 | FORB-FORB STRAIGHT | 6425-08-08 | 1/2 |  |  |  | 1.42 | [24 empty] | 3/4-16 | [12 empty] | 1.000 | 3/4-16 | [90 empty] | TFA-p017-t02 | yes
TFA | 17 | 6425 | FORB-FORB STRAIGHT | 6425-10-10 | 5/8 |  |  |  | 1.600 | [24 empty] | 7/8-14 | [12 empty] | 1.188 | 7/8-14 | [90 empty] | TFA-p017-t02 | yes
TFA | 17 | 6425 | FORB-FORB STRAIGHT | 6425-12-12 | 3/4 |  |  |  | 1.85 | [24 empty] | 1-1/16-12 | [12 empty] | 1.375 | 1-1/16-12 | [90 empty] | TFA-p017-t02 | yes
TFA | 17 | 6425 | FORB-FORB STRAIGHT | 6425-16-16 | 1 |  |  |  | 1.950 | [24 empty] | 1-5/16-12 | [12 empty] | 1.625 | 1-5/16-12 | [90 empty] | TFA-p017-t02 | yes
TFA | 17 | 6425 | FORB-FORB STRAIGHT | 6425-20-20 | 1-1/4 |  |  |  | 2.100 | [24 empty] | 1-5/8-12 | [12 empty] | 2.000 | 1-5/8-12 | [90 empty] | TFA-p017-t02 | yes
TFA | 17 | 6464-L-O | MORB-MORB STRAIGHT LONG | 6464-L-06-06-O | 3/8 |  |  |  | 1.49 | [17 empty] | 0.297 | 0.297 | [5 empty] | 9/16-18 | [12 empty] | 0.687 | 9/16-18 | [7 empty] | Steel | [82 empty] | TFA-p017-t03 | yes
TFA | 17 | 6464-L-O | MORB-MORB STRAIGHT LONG | 6464-L-08-08-O | 1/2 |  |  |  | 1.76 | [17 empty] | 0.391 | 0.391 | [5 empty] | 3/4-16 | [12 empty] | 0.875 | 3/4-16 | [7 empty] | Steel | [82 empty] | TFA-p017-t03 | yes
TFA | 17 | 6464-L-O | MORB-MORB STRAIGHT LONG | 6464-L-10-08-O | 5/8 |  |  |  | 1.82 | [17 empty] | 0.484 | 0.391 | [5 empty] | 7/8-14 | [12 empty] | 1.000 | 3/4-16 | [7 empty] | Steel | [82 empty] | TFA-p017-t03 | yes
TFA | 17 | 6464-L-O | MORB-MORB STRAIGHT LONG | 6464-L-10-10-O | 5/8 |  |  |  | 1.80 | [17 empty] | 0.484 | 0.484 | [5 empty] | 7/8-14 | [12 empty] | 1.000 | 7/8-14 | [7 empty] | Steel | [82 empty] | TFA-p017-t03 | yes
TFA | 17 | 6464-L-O | MORB-MORB STRAIGHT LONG | 6464-L-16-12-O | 1 |  |  |  | 2.19 | [17 empty] | 0.844 | 0.609 | [5 empty] | 1-5/16-12 | [12 empty] | 1.500 | 1-1/16-12 | [7 empty] | Steel | [82 empty] | TFA-p017-t03 | yes
TFA | 17 | 6464-O | MORB-MORB STRAIGHT | 6464-04-04-O | 1/4 | [21 empty] | 0.172 | 0.172 | [5 empty] | 7/16-20 | [12 empty] | 0.562 | 7/16-20 |  | 1.00 | [5 empty] | Steel | [82 empty] | TFA-p017-t04 | yes
TFA | 17 | 6464-O | MORB-MORB STRAIGHT | 6464-06-06-O | 3/8 | [21 empty] | 0.297 | 0.297 | [5 empty] | 9/16-18 | [12 empty] | 0.688 | 9/16-18 |  | 1.092 | [5 empty] | Steel | [82 empty] | TFA-p017-t04 | yes
TFA | 17 | 6464-O | MORB-MORB STRAIGHT | 6464-08-08-O | 1/2 | [21 empty] | 0.391 | 0.391 | [5 empty] | 3/4-16 | [12 empty] | 0.875 | 3/4-16 |  | 1.220 | [5 empty] | Steel | [82 empty] | TFA-p017-t04 | yes
TFA | 17 | 6464-O | MORB-MORB STRAIGHT | 6464-10-08-O | 5/8 | [21 empty] | 0.484 | 0.391 | [5 empty] | 7/8-14 | [12 empty] | 1.000 | 3/4-16 |  | 1.34 | [5 empty] | Steel | [82 empty] | TFA-p017-t04 | yes
TFA | 17 | 6464-O | MORB-MORB STRAIGHT | 6464-10-10-O | 5/8 | [21 empty] | 0.484 | 0.484 | [5 empty] | 7/8-14 | [12 empty] | 1.000 | 7/8-14 |  | 1.400 | [5 empty] | Steel | [82 empty] | TFA-p017-t04 | yes
TFA | 17 | 6464-O | MORB-MORB STRAIGHT | 6464-16-12-O | 1 | [21 empty] | 0.844 | 0.609 | [5 empty] | 1-5/16-12 | [12 empty] | 1.500 | 1-1/16-12 |  | 1.690 | [5 empty] | Steel | [82 empty] | TFA-p017-t04 | yes
TFA | 17 | 6464-O | MORB-MORB STRAIGHT | 6464-16-16-O | 1 | [21 empty] | 0.844 | 0.844 | [5 empty] | 1-5/16-12 | [12 empty] | 1.500 | 1-5/16-12 |  | 1.72 | [5 empty] | Steel | [82 empty] | TFA-p017-t04 | yes
TFA | 17 | 6464-O | MORB-MORB STRAIGHT | 6464-20-16-O | 1-1/4 | [21 empty] | 1.078 | 0.844 | [5 empty] | 1-5/8-12 | [12 empty] | 1.875 | 1-5/16-12 |  | 1.806 | [5 empty] | Steel | [82 empty] | TFA-p017-t04 | yes
TFA | 17 | 6504 | MJ-FJS STRAIGHT | 6504-04-04 | 1/4 |  |  |  | 1.160 |  | 0.500 | [10 empty] | 0.562 |  |  | 7/16-20 | 7/16-20 | 0.172 | 0.172 | [21 empty] | 1.511 | [88 empty] | TFA-p017-t05 | yes
TFA | 17 | 6504 | MJ-FJS STRAIGHT | 6504-05-05 | 5/16 |  |  |  | 1.105 |  | 0.562 | [10 empty] | 0.625 |  |  | 1/2-20 | 1/2-20 | 0.234 | 0.234 | [21 empty] | 1.480 | [88 empty] | TFA-p017-t05 | yes
TFA | 17 | 6504 | MJ-FJS STRAIGHT | 6504-06-04 | 3/8 |  |  |  | 1.160 |  | 0.625 | [10 empty] | 0.563 |  |  | 9/16-18 | 7/16-20 | 0.297 | 0.172 | [21 empty] | 1.504 | [88 empty] | TFA-p017-t05 | yes
TFA | 17 | 6504 | MJ-FJS STRAIGHT | 6504-06-06 | 3/8 |  |  |  | 1.270 |  | 0.625 | [10 empty] | 0.688 |  |  | 9/16-18 | 9/16-18 | 0.297 | 0.297 | [21 empty] | 1.640 | [88 empty] | TFA-p017-t05 | yes
TFA | 17 | 6504 | MJ-FJS STRAIGHT | 6504-06-08 | 1/2 |  |  |  | 1.32 |  | 0.812 | [10 empty] | 0.875 |  |  | 9/16-18 | 3/4-16 | 0.297 | 0.391 | [21 empty] | 1.730 | [88 empty] | TFA-p017-t05 | yes
TFA | 17 | 6504 | MJ-FJS STRAIGHT | 6504-08-08 | 1/2 |  |  |  | 1.42 |  | 0.812 | [10 empty] | 0.875 |  |  | 3/4-16 | 3/4-16 | 0.391 | 0.391 | [21 empty] | 1.83 | [88 empty] | TFA-p017-t05 | yes
TFA | 17 | 6504 | MJ-FJS STRAIGHT | 6504-08-10 | 5/8 |  |  |  | 1.570 |  | 0.938 | [10 empty] | 1.000 |  |  | 3/4-16 | 7/8-14 | 0.391 | 0.484 | [21 empty] | 2.070 | [88 empty] | TFA-p017-t05 | yes
TFA | 17 | 6504 | MJ-FJS STRAIGHT | 6504-10-10 | 5/8 |  |  |  | 1.61 |  | 0.938 | [10 empty] | 1.000 |  |  | 7/8-14 | 7/8-14 | 0.484 | 0.484 | [21 empty] | 2.07 | [88 empty] | TFA-p017-t05 | yes
TFA | 17 | 6504 | MJ-FJS STRAIGHT | 6504-12-12 | 3/4 |  |  |  | 1.770 |  | 1.125 | [10 empty] | 1.250 |  |  | 1-1/16-12 | 1-1/16-12 | 0.609 | 0.609 | [21 empty] | 2.330 | [88 empty] | TFA-p017-t05 | yes
TFA | 17 | 6504 | MJ-FJS STRAIGHT | 6504-12-16 | 3/4 |  |  |  | 1.860 |  | 1.375 | [10 empty] | 1.500 |  |  | 1-1/16-12 | 1-5/16-12 | 0.609 | 0.844 | [21 empty] | 2.450 | [88 empty] | TFA-p017-t05 | yes
TFA | 17 | 6504 | MJ-FJS STRAIGHT | 6504-16-12 | 1 |  |  |  | 1.870 |  | 1.375 | [10 empty] | 1.500 |  |  | 1-5/16-12 | 1-1/16-12 | 0.844 | 0.609 | [21 empty] | 2.450 | [88 empty] | TFA-p017-t05 | yes
TFA | 17 | 6504 | MJ-FJS STRAIGHT | 6504-16-16 | 1 |  |  |  | 1.91 |  | 1.375 | [10 empty] | 1.500 |  |  | 1-5/16-12 | 1-5/16-12 | 0.844 | 0.844 | [21 empty] | 2.50 | [88 empty] | TFA-p017-t05 | yes
TFA | 17 | 6504 | MJ-FJS STRAIGHT | 6504-20-20 | 1 1/4 |  |  |  | 2.070 |  | 1.687 | [10 empty] | 2.000 |  |  | 1-5/8-12 | 1-5/8-12 | 1.078 | 1.078 | [21 empty] | 2.700 | [88 empty] | TFA-p017-t05 | yes
TFA | 17 | 6504 | MJ-FJS STRAIGHT | 6504-24-24 | 1 1/2 |  |  |  | 2.370 |  | 2.000 | [10 empty] | 2.250 |  |  | 1-7/8-12 | 1-7/8-12 | 1.312 | 1.312 | [21 empty] | 3.104 | [88 empty] | TFA-p017-t05 | yes
TFA | 17 | 6504 | MJ-FJS STRAIGHT | 6504-32-32 | 2 |  |  |  | 3.700 |  | 2.625 | [10 empty] | 2.875 |  |  | 2-1/2-12 | 2-1/2-12 | 1.781 | 1.781 | [21 empty] | 2.862 | [88 empty] | TFA-p017-t05 | yes
TFA | 17 | 6504 | MJ-FJS STRAIGHT | 6504-04-06 | 1/4 |  |  |  | 1.210 |  | 0.562 | [10 empty] | 0.688 |  |  | 7/16-20 | 9/16-18 | 0.172 | 0.297 | [21 empty] | 1.590 | [88 empty] | TFA-p017-t05 | yes
TFA | 18 | 6505 | MP-FJS STRAIGHT | 6505-02-02 | 1/8 |  |  |  | 0.980 |  | 0.438 | [10 empty] | 0.438 | [23 empty] | 0.062 |  |  |  | 1.300 |  | 5/16-24 | 0.188 | 1/8-27 | [84 empty] | TFA-p018-t01 | yes
TFA | 18 | 6505 | MP-FJS STRAIGHT | 6505-02-04 | 1/4 |  |  |  | 1.010 |  | 0.500 | [10 empty] | 0.563 | [23 empty] | 0.172 |  |  |  | 1.350 |  | 7/16-20 | 0.172 | 1/8-27 | [84 empty] | TFA-p018-t01 | yes
TFA | 18 | 6505 | MP-FJS STRAIGHT | 6505-02-05 | 5/16 |  |  |  | 1.050 |  | 0.562 | [10 empty] | 0.625 | [23 empty] | 0.234 |  |  |  | 1.420 |  | 1/2-20 | 0.188 | 1/8-27 | [84 empty] | TFA-p018-t01 | yes
TFA | 18 | 6505 | MP-FJS STRAIGHT | 6505-04-04 | 1/4 |  |  |  | 1.20 |  | 0.562 | [10 empty] | 0.563 | [23 empty] | 0.172 |  |  |  | 1.54 |  | 7/16-20 | 0.281 | 1/4-18 | [84 empty] | TFA-p018-t01 | yes
TFA | 18 | 6505 | MP-FJS STRAIGHT | 6505-04-05 | 5/16 |  |  |  | 1.260 |  | 0.562 | [10 empty] | 0.625 | [23 empty] | 0.234 |  |  |  | 1.635 |  | 1/2-20 | 0.234 | 1/4-18 | [84 empty] | TFA-p018-t01 | yes
TFA | 18 | 6505 | MP-FJS STRAIGHT | 6505-04-06 | 3/8 |  |  |  | 1.300 |  | 0.562 | [10 empty] | 0.688 | [23 empty] | 0.297 |  |  |  | 1.675 |  | 9/16-18 | 0.281 | 1/4-18 | [84 empty] | TFA-p018-t01 | yes
TFA | 18 | 6505 | MP-FJS STRAIGHT | 6505-06-04 | 3/8 |  |  |  | 1.230 |  | 0.750 | [10 empty] | 0.563 | [23 empty] | 0.172 |  |  |  | 1.570 |  | 7/16-20 | 0.406 | 3/8-18 | [84 empty] | TFA-p018-t01 | yes
TFA | 18 | 6505 | MP-FJS STRAIGHT | 6505-06-06 | 3/8 |  |  |  | 1.26 |  | 0.750 | [10 empty] | 0.688 | [23 empty] | 0.297 |  |  |  | 1.64 |  | 9/16-18 | 0.406 | 3/8-18 | [84 empty] | TFA-p018-t01 | yes
TFA | 18 | 6505 | MP-FJS STRAIGHT | 6505-06-08 | 1/2 |  |  |  | 1.31 |  | 0.875 | [10 empty] | 0.875 | [23 empty] | 0.391 |  |  |  | 1.73 |  | 3/4-16 | 0.391 | 3/8-18 | [84 empty] | TFA-p018-t01 | yes
TFA | 18 | 6505 | MP-FJS STRAIGHT | 6505-06-10 | 5/8 |  |  |  | 1.40 |  | 1.000 | [10 empty] | 1.000 | [23 empty] | 0.406 |  |  |  | 1.90 |  | 7/8-14 | 0.406 | 3/8-18 | [84 empty] | TFA-p018-t01 | yes
TFA | 18 | 6505 | MP-FJS STRAIGHT | 6505-08-06 | 3/8 |  |  |  | 1.510 |  | 0.875 | [10 empty] | 0.688 | [23 empty] | 0.297 |  |  |  | 1.880 |  | 9/16-18 | 0.531 | 1/2-14 | [84 empty] | TFA-p018-t01 | yes
TFA | 18 | 6505 | MP-FJS STRAIGHT | 6505-08-08 | 1/2 |  |  |  | 1.56 |  | 0.875 | [10 empty] | 0.875 | [23 empty] | 0.391 |  |  |  | 1.98 |  | 3/4-16 | 0.531 | 1/2-14 | [84 empty] | TFA-p018-t01 | yes
TFA | 18 | 6505 | MP-FJS STRAIGHT | 6505-08-10 | 5/8 |  |  |  | 1.60 |  | 1.000 | [10 empty] | 1.000 | [23 empty] | 0.484 |  |  |  | 2.10 |  | 7/8-14 | 0.531 | 1/2-14 | [84 empty] | TFA-p018-t01 | yes
TFA | 18 | 6505 | MP-FJS STRAIGHT | 6505-08-12 | 3/4 |  |  |  | 1.58 |  | 1.000 | [10 empty] | 1.250 | [23 empty] | 0.609 |  |  |  | 2.14 |  | 1-1/16-12 | 0.531 | 1/2-14 | [84 empty] | TFA-p018-t01 | yes
TFA | 18 | 6505 | MP-FJS STRAIGHT | 6505-12-08 | 1/2 |  |  |  | 1.67 |  | 1.125 | [10 empty] | 0.875 | [23 empty] | 0.391 |  |  |  | 2.09 |  | 3/4-16 | 0.609 | 3/4-14 | [84 empty] | TFA-p018-t01 | yes
TFA | 18 | 6505 | MP-FJS STRAIGHT | 6505-12-10 | 5/8 |  |  |  | 1.700 |  | 1.125 | [10 empty] | 1.000 | [23 empty] | 0.484 |  |  |  | 2.207 |  | 7/8-14 | 0.719 | 3/4-14 | [84 empty] | TFA-p018-t01 | yes
TFA | 18 | 6505 | MP-FJS STRAIGHT | 6505-12-12 | 3/4 |  |  |  | 1.720 |  | 1.125 | [10 empty] | 1.250 | [23 empty] | 0.609 |  |  |  | 2.280 |  | 1-1/16-12 | 0.719 | 3/4-14 | [84 empty] | TFA-p018-t01 | yes
TFA | 18 | 6505 | MP-FJS STRAIGHT | 6505-12-16 | 1 |  |  |  | 1.77 |  | 1.375 | [10 empty] | 1.500 | [23 empty] | 0.844 |  |  |  | 2.38 |  | 1-5/16-12 | 0.719 | 3/4-14 | [84 empty] | TFA-p018-t01 | yes
TFA | 18 | 6505 | MP-FJS STRAIGHT | 6505-16-16 | 1 |  |  |  | 1.97 |  | 1.375 | [10 empty] | 1.500 | [23 empty] | 0.844 |  |  |  | 2.56 |  | 1-5/16-12 | 0.938 | 1-11-1/2 | [84 empty] | TFA-p018-t01 | yes
TFA | 18 | 6505 | MP-FJS STRAIGHT | 6505-20-20 | 1 1/4 |  |  |  | 2.21 |  | 1.688 | [10 empty] | 2.000 | [23 empty] | 1.078 |  |  |  | 2.85 |  | 1-5/8-12 | 1.25 | 1-1/4-11-1/2 | [84 empty] | TFA-p018-t01 | yes
TFA | 18 | 6505 | MP-FJS STRAIGHT | 6505-24-24 | 1 1/2 |  |  |  | 2.27 |  | 2.000 | [10 empty] | 2.250 | [23 empty] | 1.312 |  |  |  | 2.99 |  | 1-7/8-12 | 1.5 | 1-1/2-11-1/2 | [84 empty] | TFA-p018-t01 | yes
TFA | 18 | 6505 | MP-FJS STRAIGHT | 6505-32-32 | 2 |  |  |  | 2.500 |  | 2.625 | [10 empty] | 2.875 | [23 empty] | 1.781 |  |  |  | 3.440 |  | 2-1/2-12 | 1.938 | 2-11-1/2 | [84 empty] | TFA-p018-t01 | yes
TFA | 18 | 6505 | MP-FJS STRAIGHT | 6505-04-08 | 3/8 |  |  |  | 1.730 |  | 0.875 | [10 empty] | 0.875 | [23 empty] | 0.391 |  |  |  | 1.310 |  | 3/4-16 | 0.281 | 1/4-18 | [84 empty] | TFA-p018-t01 | yes
TFA | 18 | 6505 | MP-FJS STRAIGHT | 6505-04-10 | 1/4 |  |  |  | 1.400 |  | 1.000 | [10 empty] | 1.000 | [23 empty] | 0.484 |  |  |  | 1.900 |  | 7/8-14 | 0.281 | 1/4-18 | [84 empty] | TFA-p018-t01 | yes
TFA | 18 | 6506 | FP-FJS STRAIGHT | 6506-02-02 | 1/4 | [5 empty] | 0.437 | [35 empty] | 0.562 |  |  | 1.232 |  |  | 0.062 |  |  |  | 1/8-27 | 5/16-24 | 0.941 | [79 empty] | TFA-p018-t02 | yes
TFA | 18 | 6506 | FP-FJS STRAIGHT | 6506-02-04 | 1/4 | [5 empty] | 0.562 | [35 empty] | 0.562 |  |  | 1.260 |  |  | 0.172 |  |  |  | 1/8-27 | 7/16-20 | 0.920 | [79 empty] | TFA-p018-t02 | yes
TFA | 18 | 6506 | FP-FJS STRAIGHT | 6506-04-02 | 1/8 | [5 empty] | 0.438 | [35 empty] | 0.750 |  |  | 1.51 |  |  | 0.062 |  |  |  | 1/4-18 | 5/16-24 | 1.20 | [79 empty] | TFA-p018-t02 | yes
TFA | 18 | 6506 | FP-FJS STRAIGHT | 6506-04-04 | 1/4 | [5 empty] | 0.563 | [35 empty] | 0.750 |  |  | 1.52 |  |  | 0.172 |  |  |  | 1/4-18 | 7/16-20 | 1.17 | [79 empty] | TFA-p018-t02 | yes
TFA | 18 | 6506 | FP-FJS STRAIGHT | 6506-04-05 | 5/16 | [5 empty] | 0.625 | [35 empty] | 0.750 |  |  | 1.59 |  |  | 0.234 |  |  |  | 1/4-18 | 1/2-20 | 1.21 | [79 empty] | TFA-p018-t02 | yes
TFA | 18 | 6506 | FP-FJS STRAIGHT | 6506-04-06 | 3/8 | [5 empty] | 0.688 | [35 empty] | 0.750 |  |  | 1.630 |  |  | 0.297 |  |  |  | 1/4-18 | 9/16-18 | 1.255 | [79 empty] | TFA-p018-t02 | yes
TFA | 18 | 6506 | FP-FJS STRAIGHT | 6506-06-06 | 3/8 | [5 empty] | 0.688 | [35 empty] | 0.875 |  |  | 1.685 |  |  | 0.297 |  |  |  | 3/8-18 | 9/16-18 | 1.310 | [79 empty] | TFA-p018-t02 | yes
TFA | 18 | 6506 | FP-FJS STRAIGHT | 6506-06-08 | 1/2 | [5 empty] | 0.875 | [35 empty] | 0.875 |  |  | 1.780 |  |  | 0.391 |  |  |  | 3/8-18 | 3/4-16 | 1.360 | [79 empty] | TFA-p018-t02 | yes
TFA | 18 | 6506 | FP-FJS STRAIGHT | 6506-06-10 | 5/8 | [5 empty] | 1.000 | [35 empty] | 0.938 |  |  | 1.900 |  |  | 0.484 |  |  |  | 3/8-18 | 7/8-14 | 1.400 | [79 empty] | TFA-p018-t02 | yes
TFA | 18 | 6506 | FP-FJS STRAIGHT | 6506-08-06 | 3/8 | [5 empty] | 0.688 | [35 empty] | 1.125 |  |  | 1.92 |  |  | 0.297 |  |  |  | 1/2-14 | 9/16-18 | 1.54 | [79 empty] | TFA-p018-t02 | yes
TFA | 18 | 6506 | FP-FJS STRAIGHT | 6506-08-08 | 1/2 | [5 empty] | 0.875 | [35 empty] | 1.125 |  |  | 1.910 |  |  | 0.391 |  |  |  | 1/2-14 | 3/4-16 | 1.480 | [79 empty] | TFA-p018-t02 | yes
TFA | 18 | 6506 | FP-FJS STRAIGHT | 6506-08-10 | 5/8 | [5 empty] | 1.000 | [35 empty] | 1.125 |  |  | 2.12 |  |  | 0.484 |  |  |  | 1/2-14 | 7/8-14 | 1.62 | [79 empty] | TFA-p018-t02 | yes
TFA | 18 | 6506 | FP-FJS STRAIGHT | 6506-08-12 | 3/4 | [5 empty] | 1.250 | [35 empty] | 1.125 |  |  | 2.230 |  |  | 0.609 |  |  |  | 1/2-14 | 1-1/16-12 | 1.660 | [79 empty] | TFA-p018-t02 | yes
TFA | 18 | 6506 | FP-FJS STRAIGHT | 6506-12-10 | 5/8 | [5 empty] | 1.000 | [35 empty] | 1.375 |  |  | 2.180 |  |  | 0.484 |  |  |  | 3/4-14 | 7/8-14 | 1.680 | [79 empty] | TFA-p018-t02 | yes
TFA | 18 | 6506 | FP-FJS STRAIGHT | 6506-12-12 | 3/4 | [5 empty] | 1.250 | [35 empty] | 1.375 |  |  | 2.29 |  |  | 0.609 |  |  |  | 3/4-14 | 1-1/16-12 | 1.72 | [79 empty] | TFA-p018-t02 | yes
TFA | 18 | 6506 | FP-FJS STRAIGHT | 6506-12-14 | 7/8 | [5 empty] | 1.375 | [35 empty] | 1.375 |  |  | 2.33 |  |  | 0.719 |  |  |  | 3/4-14 | 1-3/16-12 | 1.75 | [79 empty] | TFA-p018-t03 | yes
TFA | 18 | 6506 | FP-FJS STRAIGHT | 6506-12-16 | 1 | [5 empty] | 1.500 | [35 empty] | 1.375 |  |  | 2.200 |  |  | 0.844 |  |  |  | 3/4-14 | 1-5/16-12 | 1.610 | [79 empty] | TFA-p018-t03 | yes
TFA | 18 | 6506 | FP-FJS STRAIGHT | 6506-16-16 | 1 | [5 empty] | 1.500 | [35 empty] | 1.625 |  |  | 2.614 |  |  | 0.844 |  |  |  | 1-11-1/2 | 1-5/16-12 | 2.02 | [79 empty] | TFA-p018-t03 | yes
TFA | 18 | 6506 | FP-FJS STRAIGHT | 6506-20-20 | 1 1/4 | [5 empty] | 2.000 | [35 empty] | 2.000 |  |  | 2.825 |  |  | 1.078 |  |  |  | 1-1/4-11-1/2 | 1-5/8-12 | 2.200 | [79 empty] | TFA-p018-t03 | yes
TFA | 18 | 6506 | FP-FJS STRAIGHT | 6506-24-24 | 1- 1/2 | [5 empty] | 2.250 | [35 empty] | 2.375 |  |  | 2.990 |  |  | 1.312 |  |  |  | 1-1/2-11-1/2 | 1-7/8-12 | 2.270 | [79 empty] | TFA-p018-t03 | yes
TFA | 18 | 6506 | FP-FJS STRAIGHT | 6506-32-32 | 2 | [5 empty] | 2.875 | [35 empty] | 2.875 |  |  | 3.12 |  |  | 1.781 |  |  |  | 2-11-1/2 | 2-1/2-12 | 2.26 | [79 empty] | TFA-p018-t03 | yes
TFA | 18 | 6506 | FP-FJS STRAIGHT | 6506-06-04 | 1/4 | [5 empty] | 0.563 | [35 empty] | 0.875 |  |  | 1.59 |  |  | 0.172 |  |  |  | 3/8-18 | 7/16-20 | 1.24 | [79 empty] | TFA-p018-t03 | yes
TFA | 18 | 6565 | FJS-FJS STRAIGHT | 6565-04-04 | 1/4 | [15 empty] | 0.65 | 0.563 |  |  | 7/16-20 | 7/16-20 | 0.172 | 0.172 | [9 empty] | 0.563 | [11 empty] | 1.33 | [88 empty] | TFA-p018-t04 | yes
TFA | 18 | 6565 | FJS-FJS STRAIGHT | 6565-06-06 | 3/8 | [15 empty] | 0.800 | 0.688 |  |  | 9/16-18 | 9/16-18 | 0.297 | 0.297 | [9 empty] | 0.688 | [11 empty] | 1.550 | [88 empty] | TFA-p018-t04 | yes
TFA | 18 | 6565 | FJS-FJS STRAIGHT | 6565-08-06 | 1/2 | [15 empty] | 0.830 | 0.875 |  |  | 3/4-16 | 9/16-18 | 0.297 | 0.297 | [9 empty] | 0.688 | [11 empty] | 1.600 | [88 empty] | TFA-p018-t04 | yes
TFA | 18 | 6565 | FJS-FJS STRAIGHT | 6565-08-08 | 1/2 | [15 empty] | 0.90 | 0.875 |  |  | 3/4-16 | 3/4-16 | 0.391 | 0.391 | [9 empty] | 0.875 | [11 empty] | 1.80 | [88 empty] | TFA-p018-t04 | yes
TFA | 18 | 6565 | FJS-FJS STRAIGHT | 6565-10-10 | 5/8 | [15 empty] | 0.97 | 1.000 |  |  | 7/8-14 | 7/8-14 | 0.484 | 0.484 | [9 empty] | 1.000 | [11 empty] | 2.00 | [88 empty] | TFA-p018-t04 | yes
TFA | 18 | 6565 | FJS-FJS STRAIGHT | 6565-12-08 | 3/4 | [15 empty] | 1.00 | 1.250 |  |  | 1-1/16-12 | 3/4-16 | 0.609 | 0.391 | [9 empty] | 0.875 | [11 empty] | 1.93 | [88 empty] | TFA-p018-t04 | yes
TFA | 18 | 6565 | FJS-FJS STRAIGHT | 6565-12-12 | 3/4 | [15 empty] | 1.04 | 1.250 |  |  | 1-1/16-12 | 1-1/16-12 | 0.609 | 0.609 | [9 empty] | 1.250 | [11 empty] | 2.21 | [88 empty] | TFA-p018-t04 | yes
TFA | 18 | 6565 | FJS-FJS STRAIGHT | 6565-16-16 | 1 | [15 empty] | 1.19 | 1.500 |  |  | 1-5/16-12 | 1-5/16-12 | 0.844 | 0.844 | [9 empty] | 1.500 | [11 empty] | 2.39 | [88 empty] | TFA-p018-t04 | yes
TFA | 18 | 6565 | FJS-FJS STRAIGHT | 6565-20-20 | 1-1/4 | [15 empty] | 1.34 | 2.000 |  |  | 1-5/8-12 | 1-5/8-12 | 1.078 | 1.078 | [9 empty] | 2.000 | [11 empty] | 2.56 | [88 empty] | TFA-p018-t04 | yes
TFA | 18 | 6565 | FJS-FJS STRAIGHT | 6565-24-24 | 1-1/2 | [15 empty] | 1.440 | 2.250 |  |  | 1-7/8-12 | 1-7/8-12 | 1.312 | 1.312 | [9 empty] | 2.250 | [11 empty] | 2.910 | [88 empty] | TFA-p018-t04 | yes
TFA | 18 | 6565 | FJS-FJS STRAIGHT | 6565-32-32 | 2 | [15 empty] | 1.600 | 2.875 |  |  | 2-1/2-12 | 2-1/2-12 | 1.781 | 1.781 | [9 empty] | 2.875 | [11 empty] | 3.480 | [88 empty] | TFA-p018-t04 | yes
TFA | 18 | 6900-O | MORB-FPS STRAIGHT | 6900-04-02-O | 1/4 |  |  |  | 1.14 |  | 0.562 |  |  |  |  | 1/8-27 |  |  |  | 0.110 | 1.00 | [5 empty] | 0.172 | [6 empty] | 7/16-20 | [12 empty] | 0.562 | [91 empty] | TFA-p018-t05 | yes
TFA | 18 | 6900-O | MORB-FPS STRAIGHT | 6900-04-04-O | 1/4 |  |  |  | 1.300 |  | 0.688 |  |  |  |  | 1/4-18 |  |  |  | 0.210 | 1.110 | [5 empty] | 0.172 | [6 empty] | 7/16-20 | [12 empty] | 0.562 | [91 empty] | TFA-p018-t05 | yes
TFA | 18 | 6900-O | MORB-FPS STRAIGHT | 6900-04-06-O | 1/4 |  |  |  | 1.36 |  | 0.875 |  |  |  |  | 3/8-18 |  |  |  | 0.340 | 1.15 | [5 empty] | 0.172 | [6 empty] | 7/16-20 | [12 empty] | 0.688 | [91 empty] | TFA-p018-t05 | yes
TFA | 18 | 6900-O | MORB-FPS STRAIGHT | 6900-04-08-O | 1/4 |  |  |  | 1.490 |  | 1.000 |  |  |  |  | 1/2-14 |  |  |  | 0.440 | 1.210 | [5 empty] | 0.172 | [6 empty] | 7/16-20 | [12 empty] | 0.812 | [91 empty] | TFA-p018-t05 | yes
TFA | 18 | 6900-O | MORB-FPS STRAIGHT | 6900-05-04-O | 5/16 |  |  |  | 1.280 |  | 0.688 |  |  |  |  | 1/4-18 |  |  |  | 0.210 | 1.090 | [5 empty] | 0.210 | [6 empty] | 1/2-20 | [12 empty] | 0.625 | [91 empty] | TFA-p018-t05 | yes
TFA | 18 | 6900-O | MORB-FPS STRAIGHT | 6900-05-08-O | 5/16 |  |  |  | 1.58 |  | 1.000 |  |  |  |  | 1/2-14 |  |  |  | 0.460 | 1.30 | [5 empty] | 0.234 | [6 empty] | 1/2-20 | [12 empty] | 0.812 | [91 empty] | TFA-p018-t05 | yes
TFA | 18 | 6900-O | MORB-FPS STRAIGHT | 6900-06-04-O | 3/8 |  |  |  | 1.26 |  | 0.688 |  |  |  |  | 1/4-18 |  |  |  | 0.210 | 1.14 | [5 empty] | 0.297 | [6 empty] | 9/16-18 | [12 empty] | 0.688 | [91 empty] | TFA-p018-t05 | yes
TFA | 18 | 6900-O | MORB-FPS STRAIGHT | 6900-06-06-O | 3/8 |  |  |  | 1.46 |  | 0.875 |  |  |  |  | 3/8-18 |  |  |  | 0.320 | 1.17 | [5 empty] | 0.297 | [6 empty] | 9/16-18 | [12 empty] | 0.688 | [91 empty] | TFA-p018-t05 | yes
TFA | 18 | 6900-O | MORB-FPS STRAIGHT | 6900-06-08-O | 3/8 |  |  |  | 1.570 |  | 1.000 |  |  |  |  | 1/2-14 |  |  |  | 0.440 | 1.290 | [5 empty] | 0.297 | [6 empty] | 9/16-18 | [12 empty] | 0.812 | [91 empty] | TFA-p018-t05 | yes
TFA | 18 | 6900-O | MORB-FPS STRAIGHT | 6900-08-04-O | 1/2 |  |  |  | 1.360 |  | 0.688 |  |  |  |  | 1/4-18 |  |  |  | 0.210 | 1.170 | [5 empty] | 0.391 | [6 empty] | 3/4-16 | [12 empty] | 0.875 | [91 empty] | TFA-p018-t05 | yes
TFA | 18 | 6900-O | MORB-FPS STRAIGHT | 6900-08-06-O | 1/2 |  |  |  | 1.40 |  | 0.875 |  |  |  |  | 3/8-18 |  |  |  | 0.320 | 1.23 | [5 empty] | 0.391 | [6 empty] | 3/4-16 | [12 empty] | 0.875 | [91 empty] | TFA-p018-t05 | yes
TFA | 18 | 6900-O | MORB-FPS STRAIGHT | 6900-08-08-O | 1/2 |  |  |  | 1.55 |  | 1.000 |  |  |  |  | 1/2-14 |  |  |  | 0.460 | 1.30 | [5 empty] | 0.391 | [6 empty] | 3/4-16 | [12 empty] | 0.875 | [91 empty] | TFA-p018-t05 | yes
TFA | 18 | 6900-O | MORB-FPS STRAIGHT | 6900-08-12-O | 1/2 |  |  |  | 1.76 |  | 1.250 |  |  |  |  | 3/4-14 |  |  |  | 0.610 | 1.41 | [5 empty] | 0.391 | [6 empty] | 3/4-16 | [12 empty] | 1.000 | [91 empty] | TFA-p018-t05 | yes
TFA | 18 | 6900-O | MORB-FPS STRAIGHT | 6900-10-06-O | 5/8 |  |  |  | 1.47 |  | 0.875 |  |  |  |  | 3/8-18 |  |  |  | 0.340 | 1.26 | [5 empty] | 0.484 | [6 empty] | 7/8-14 | [12 empty] | 1.000 | [91 empty] | TFA-p018-t05 | yes
TFA | 18 | 6900-O | MORB-FPS STRAIGHT | 6900-10-08-O | 5/8 |  |  |  | 1.61 |  | 1.000 |  |  |  |  | 1/2-14 |  |  |  | 0.440 | 1.40 | [5 empty] | 0.484 | [6 empty] | 7/8-14 | [12 empty] | 1.000 | [91 empty] | TFA-p018-t05 | yes
TFA | 19 | 6900-O | MORB-FPS STRAIGHT | 6900-10-12-O | 5/8 |  |  |  | 1.72 |  | 1.250 |  |  |  |  | 3/4-14 |  |  |  | 0.635 | 1.37 | [5 empty] | 0.484 | [6 empty] | 7/8-14 | [12 empty] | 1.000 | [91 empty] | TFA-p019-t01 | yes
TFA | 19 | 6900-O | MORB-FPS STRAIGHT | 6900-12-06-O | 3/4 |  |  |  | 1.620 |  | 0.875 |  |  |  |  | 3/8-18 |  |  |  | 0.320 | 1.410 | [5 empty] | 0.609 | [6 empty] | 1-1/16-12 | [12 empty] | 1.250 | [91 empty] | TFA-p019-t01 | yes
TFA | 19 | 6900-O | MORB-FPS STRAIGHT | 6900-12-08-O | 3/4 |  |  |  | 1.73 |  | 1.000 |  |  |  |  | 1/2-14 |  |  |  | 0.440 | 1.45 | [5 empty] | 0.609 | [6 empty] | 1-1/16-12 | [12 empty] | 1.250 | [91 empty] | TFA-p019-t01 | yes
TFA | 19 | 6900-O | MORB-FPS STRAIGHT | 6900-12-12-O | 3/4 |  |  |  | 1.95 |  | 1.250 |  |  |  |  | 3/4-14 |  |  |  | 0.609 | 1.60 | [5 empty] | 0.609 | [6 empty] | 1-1/16-12 | [12 empty] | 1.250 | [91 empty] | TFA-p019-t01 | yes
TFA | 19 | 6900-O | MORB-FPS STRAIGHT | 6900-12-16-O | 3/4 |  |  |  | 2.050 |  | 1.500 |  |  |  |  | 1-11-1/2 |  |  |  | 0.780 | 1.700 | [5 empty] | 0.609 | [6 empty] | 1-1/16-12 | [12 empty] | 1.500 | [91 empty] | TFA-p019-t01 | yes
TFA | 19 | 6900-O | MORB-FPS STRAIGHT | 6900-14-12-O | 7/8 |  |  |  | 1.960 |  | 1.250 |  |  |  |  | 3/4-14 |  |  |  | 0.610 | 1.610 | [5 empty] | 0.719 | [6 empty] | 1-3/16-12 | [12 empty] | 1.375 | [91 empty] | TFA-p019-t01 | yes
TFA | 19 | 6900-O | MORB-FPS STRAIGHT | 6900-14-16-O | 7/8 |  |  |  | 1.95 |  | 1.500 |  |  |  |  | 1-11-1/2 |  |  |  | 0.831 | 1.60 | [5 empty] | 0.719 | [6 empty] | 1-3/16-12 | [12 empty] | 1.500 | [91 empty] | TFA-p019-t01 | yes
TFA | 19 | 6900-O | MORB-FPS STRAIGHT | 6900-16-08-O | 1 |  |  |  | 1.900 |  | 1.000 |  |  |  |  | 1/2-14 |  |  |  | 0.440 | 1.620 | [5 empty] | 0.844 | [6 empty] | 1-5/16-12 | [12 empty] | 1.500 | [91 empty] | TFA-p019-t01 | yes
TFA | 19 | 6900-O | MORB-FPS STRAIGHT | 6900-16-12-O | 1 |  |  |  | 2.08 |  | 1.250 |  |  |  |  | 3/4-14 |  |  |  | 0.610 | 1.73 | [5 empty] | 0.844 | [6 empty] | 1-5/16-12 | [12 empty] | 1.500 | [91 empty] | TFA-p019-t01 | yes
TFA | 19 | 6900-O | MORB-FPS STRAIGHT | 6900-16-16-O | 1 |  |  |  | 2.06 |  | 1.500 |  |  |  |  | 1-11-1/2 |  |  |  | 0.780 | 1.71 | [5 empty] | 0.844 | [6 empty] | 1-5/16-12 | [12 empty] | 1.500 | [91 empty] | TFA-p019-t01 | yes
TFA | 19 | 6900-O | MORB-FPS STRAIGHT | 6900-16-20-O | 1 |  |  |  | 2.320 |  | 1.875 |  |  |  |  | 1-1/4-11-1/2 |  |  |  | 1.085 | 1.900 | [5 empty] | 0.844 | [6 empty] | 1-5/16-12 | [12 empty] | 1.875 | [91 empty] | TFA-p019-t01 | yes
TFA | 19 | 6900-O | MORB-FPS STRAIGHT | 6900-20-12-O | 1-1/4 |  |  |  | 2.01 |  | 1.250 |  |  |  |  | 3/4-14 |  |  |  | 0.610 | 1.66 | [5 empty] | 1.078 | [6 empty] | 1-5/8-12 | [12 empty] | 1.875 | [91 empty] | TFA-p019-t01 | yes
TFA | 19 | 6900-O | MORB-FPS STRAIGHT | 6900-20-16-O | 1-1/4 |  |  |  | 2.14 |  | 1.500 |  |  |  |  | 1-11-1/2 |  |  |  | 0.780 | 1.79 | [5 empty] | 1.078 | [6 empty] | 1-5/8-12 | [12 empty] | 1.875 | [91 empty] | TFA-p019-t01 | yes
TFA | 19 | 6900-O | MORB-FPS STRAIGHT | 6900-20-20-O | 1-1/4 |  |  |  | 2.210 |  | 1.875 |  |  |  |  | 1-1/4-11-1/2 |  |  |  | 1.010 | 1.790 | [5 empty] | 1.010 | [6 empty] | 1-5/8-12 | [12 empty] | 1.875 | [91 empty] | TFA-p019-t01 | yes
TFA | 19 | 6900-O | MORB-FPS STRAIGHT | 6900-24-20-O | 1-1/2 |  |  |  | 2.17 |  | 1.875 |  |  |  |  | 1-1/4-11-1/2 |  |  |  | 1.087 | 1.75 | [5 empty] | 1.312 | [6 empty] | 1-7/8-12 | [12 empty] | 2.125 | [91 empty] | TFA-p019-t01 | yes
TFA | 19 | 6900-O | MORB-FPS STRAIGHT | 6900-24-24-O | 1-1/2 |  |  |  | 2.370 |  | 2.125 |  |  |  |  | 1-1/2-11-1/2 |  |  |  | 1.250 | 1.95 | [5 empty] | 1.312 | [6 empty] | 1-7/8-12 | [12 empty] | 2.125 | [91 empty] | TFA-p019-t01 | yes
TFA | 19 | 6900-O | MORB-FPS STRAIGHT | 6900-32-32-O | 2 |  |  |  | 2.420 |  | 2.625 |  |  |  |  | 2-11-1/2 |  |  |  | 1.781 | 2.000 | [5 empty] | 1.781 | [6 empty] | 2-1/2-12 | [12 empty] | 2.750 | [91 empty] | TFA-p019-t01 | yes
TFA | 19 | 0500 | BORE-MJ 90 DEG ELBOW | 0500-02-02 | 1/8-1/8 | [34 empty] | .77 | [19 empty] | .129 | 5/16-24 | .060 | .4375 | [75 empty] | TFA-p019-t02 | yes
TFA | 19 | 0500 | BORE-MJ 90 DEG ELBOW | 0500-04-04 | 1/4 | [34 empty] | 0.890 | [19 empty] | 0.256 | 7/16-20 | 0.172 | 0.500 | [75 empty] | TFA-p019-t02 | yes
TFA | 19 | 0500 | BORE-MJ 90 DEG ELBOW | 0500-05-05 | 5/16 | [34 empty] | 0.953 | [19 empty] | 0.319 | 1/2-20 | 0.234 | 0.562 | [75 empty] | TFA-p019-t02 | yes
TFA | 19 | 0500 | BORE-MJ 90 DEG ELBOW | 0500-06-04 | 3/8 | [34 empty] | 1.062 | [19 empty] | 0.381 | 7/16-20 | 0.172 | 0.625 | [75 empty] | TFA-p019-t02 | yes
TFA | 19 | 0500 | BORE-MJ 90 DEG ELBOW | 0500-06-06 | 3/8 | [34 empty] | 1.062 | [19 empty] | 0.379 | 9/16-18 | 0.297 | 0.625 | [75 empty] | TFA-p019-t02 | yes
TFA | 19 | 0500 | BORE-MJ 90 DEG ELBOW | 0500-08-08 | 1/2 | [34 empty] | 1.250 | [19 empty] | 0.506 | 3/4-16 | 0.391 | 0.812 | [75 empty] | TFA-p019-t02 | yes
TFA | 19 | 0500 | BORE-MJ 90 DEG ELBOW | 0500-10-08 | 5/8 | [34 empty] | 1.310 | [19 empty] | 0.631 | 3/4-16 | 0.391 | 0.937 | [75 empty] | TFA-p019-t02 | yes
TFA | 19 | 0500 | BORE-MJ 90 DEG ELBOW | 0500-10-10 | 5/8 | [34 empty] | 1.453 | [19 empty] | 0.631 | 7/8-14 | 0.484 | 0.937 | [75 empty] | TFA-p019-t02 | yes
TFA | 19 | 0500 | BORE-MJ 90 DEG ELBOW | 0500-12-08 | 3/4 | [34 empty] | 1.453 | [19 empty] | 0.757 | 3/4-16 | 0.391 | 0.937 | [75 empty] | TFA-p019-t02 | yes
TFA | 19 | 0500 | BORE-MJ 90 DEG ELBOW | 0500-12-12 | 3/4 | [34 empty] | 1.656 | [19 empty] | 0.756 | 1-1/16-12 | 0.609 | 1.125 | [75 empty] | TFA-p019-t02 | yes
TFA | 19 | 0500 | BORE-MJ 90 DEG ELBOW | 0500-14-14 | 7/8 | [34 empty] | 1.734 | [19 empty] | 0.882 | 1-3/16-12 | 0.719 | 1.250 | [75 empty] | TFA-p019-t02 | yes
TFA | 19 | 0500 | BORE-MJ 90 DEG ELBOW | 0500-16-12 | 1 | [34 empty] | 1.702 | [19 empty] | 1.007 | 1-1/16-12 | 0.609 | 1.250 | [75 empty] | TFA-p019-t02 | yes
TFA | 19 | 0500 | BORE-MJ 90 DEG ELBOW | 0500-16-16 | 1 | [34 empty] | 1.812 | [19 empty] | 1.007 | 1-5/16-12 | 0.844 | 1.375 | [75 empty] | TFA-p019-t02 | yes
TFA | 19 | 0500 | BORE-MJ 90 DEG ELBOW | 0500-20-16 | 1 1/4 | [34 empty] | 2.062 | [19 empty] | 1.258 | 1-5/16-12 | 0.844 | 1.750 | [75 empty] | TFA-p019-t02 | yes
TFA | 19 | 0500 | BORE-MJ 90 DEG ELBOW | 0500-20-20 | 1 1/4 | [34 empty] | 2.062 | [19 empty] | 1.256 | 1-5/8-12 | 1.078 | 1.750 | [75 empty] | TFA-p019-t02 | yes
TFA | 19 | 0500 | BORE-MJ 90 DEG ELBOW | 0500-24-20 | 1 1/2 | [34 empty] | 2.328 | [19 empty] | 1 7/8-12 | 1 1/2 | 1.078 | 2 | [75 empty] | TFA-p019-t02 | yes
TFA | 19 | 0500 | BORE-MJ 90 DEG ELBOW | 0500-24-24 | 1 1/2 | [34 empty] | 2.328 | [19 empty] | 1.508 | 1-7/8-12 | 1.312 | 2.000 | [75 empty] | TFA-p019-t02 | yes
TFA | 19 | 0500 | BORE-MJ 90 DEG ELBOW | 0500-32-32 | 2 | [34 empty] | 2.897 | [19 empty] | 2.008 | 2-1/2-12 | 1.781 | 2.625 | [75 empty] | TFA-p019-t02 | yes
TFA | 19 | 0501 | BORE-MP 90 DEG ELBOW | 0501-06-04 | 3/8 |  |  | 0.281 | [31 empty] | 1.055 | [19 empty] | 0.381 |  |  | 0.625 | 1/4-18 | [74 empty] | TFA-p019-t03 | yes
TFA | 19 | 05010801 | BORE-FPS 90 DEG ELBOW | 0801-06-04 | 3/8 | [5 empty] | 0.688 | [28 empty] | 0.880 | [19 empty] | 0.381 |  |  |  |  | 1/4-18 | [73 empty] | TFA-p019-t04 | yes
TFA | 20 | 1501-FG | MP-FPS 90 DEG ELBOW | 1501-02-02-FG |  |  |  |  | 0.720 |  | 0.562 |  |  |  |  | 1/8-27 |  | 1/8-27 | 0.188 | 0.11/0.19 | [19 empty] | 0.700 | [22 empty] | 0.438 |  |  | 0.840 | [72 empty] | TFA-p020-t01 | yes
TFA | 20 | 1501-FG | MP-FPS 90 DEG ELBOW | 1501-02-04-FG |  |  |  |  | 0.900 |  | 0.688 |  |  |  |  | 1/4-18 |  | 1/8-27 | 0.188 | 0.220 | [19 empty] | 0.880 | [22 empty] | 0.562 |  |  | 1.070 | [72 empty] | TFA-p020-t01 | yes
TFA | 20 | 1501-FG | MP-FPS 90 DEG ELBOW | 1501-04-02-FG |  |  |  |  | 1.09 |  | 0.562 |  |  |  |  | 1/8-27 |  | 1/4-18 | 0.281 | 0.13 | [19 empty] | 0.77 | [22 empty] | 0.562 |  |  | 0.91 | [72 empty] | TFA-p020-t01 | yes
TFA | 20 | 1501-FG | MP-FPS 90 DEG ELBOW | 1501-04-04-FG |  |  |  |  | 1.090 |  | 0.688 |  |  |  |  | 1/4-18 |  | 1/4-18 | 0.281 | 0.21/0.23 | [19 empty] | 0.880 | [22 empty] | 0.562 |  |  | 1.070 | [72 empty] | TFA-p020-t01 | yes
TFA | 20 | 1501-FG | MP-FPS 90 DEG ELBOW | 1501-04-06-FG |  |  |  |  | 1.220 |  | 0.875 |  |  |  |  | 3/8-18 |  | 1/4-18 | 0.281 | 0.32/0.34 | [19 empty] | 0.990 | [22 empty] | 0.750 |  |  | 1.200 | [72 empty] | TFA-p020-t01 | yes
TFA | 20 | 1501-FG | MP-FPS 90 DEG ELBOW | 1501-04-08-FG |  |  |  |  | 1.28 |  | 1.000 |  |  |  |  | 1/2-14 |  | 1/4-18 | 0.281 | 0.46 | [19 empty] | 1.11 | [22 empty] | 0.875 |  |  | 1.39 | [72 empty] | TFA-p020-t01 | yes
TFA | 20 | 1501-FG | MP-FPS 90 DEG ELBOW | 1501-06-04-FG |  |  |  |  | 1.220 |  | 0.688 |  |  |  |  | 1/4-18 |  | 3/8-18 | 0.406 | 0.220 | [19 empty] | 0.990 | [22 empty] | 0.750 |  |  | 1.180 | [72 empty] | TFA-p020-t01 | yes
TFA | 20 | 1501-FG | MP-FPS 90 DEG ELBOW | 1501-06-06-FG |  |  |  |  | 1.220 |  | 0.875 |  |  |  |  | 3/8-18 |  | 3/8-18 | 0.406 | 0.32/0.36 | [19 empty] | 0.990 | [22 empty] | 0.750 |  |  | 1.200 | [72 empty] | TFA-p020-t01 | yes
TFA | 20 | 1501-FG | MP-FPS 90 DEG ELBOW | 1501-06-08-FG |  |  |  |  | 1.28 |  | 1.000 |  |  |  |  | 1/2-14 |  | 3/8-18 | 0.406 | 0.46/0.48 | [19 empty] | 1.11 | [22 empty] | 0.875 |  |  | 1.39 | [72 empty] | TFA-p020-t01 | yes
TFA | 20 | 1501-FG | MP-FPS 90 DEG ELBOW | 1501-06-12-FG |  |  |  |  | 1.400 |  | 1.250 |  |  |  |  | 3/4-14 |  | 3/8-18 | 0.406 | 0.640 | [19 empty] | 1.300 | [22 empty] | 1.062 |  |  | 1.650 | [72 empty] | TFA-p020-t01 | yes
TFA | 20 | 1501-FG | MP-FPS 90 DEG ELBOW | 1501-08-04-FG |  |  |  |  | 1.47 |  | 0.688 |  |  |  |  | 1/4-18 |  | 1/2-14 | 0.531 | 0.22 | [19 empty] | 1.02 | [22 empty] | 0.875 |  |  | 1.21 | [72 empty] | TFA-p020-t01 | yes
TFA | 20 | 1501-FG | MP-FPS 90 DEG ELBOW | 1501-08-06-FG |  |  |  |  | 1.470 |  | 0.875 |  |  |  |  | 3/8-18 |  | 1/2-14 | 0.531 | .32/.34 | [19 empty] | 1.040 | [22 empty] | 0.875 |  |  | 1.250 | [72 empty] | TFA-p020-t01 | yes
TFA | 20 | 1501-FG | MP-FPS 90 DEG ELBOW | 1501-08-08-FG |  |  |  |  | 1.470 |  | 1.000 |  |  |  |  | 1/2-14 |  | 1/2-14 | 0.531 | 0.44/0.48 | [19 empty] | 1.110 | [22 empty] | 0.875 |  |  | 1.390 | [72 empty] | TFA-p020-t01 | yes
TFA | 20 | 1501-FG | MP-FPS 90 DEG ELBOW | 1501-08-12-FG |  |  |  |  | 1.59 |  | 1.250 |  |  |  |  | 3/4-14 |  | 1/2-14 | 0.531 | 0.61 | [19 empty] | 1.30 | [22 empty] | 1.062 |  |  | 1.65 | [72 empty] | TFA-p020-t01 | yes
TFA | 20 | 1501-FG | MP-FPS 90 DEG ELBOW | 1501-12-04-FG |  |  |  |  | 1.59 |  | 0.688 |  |  |  |  | 1/4-18 |  | 3/4-14 | 0.719 | 0.22 | [19 empty] | 1.24 | [22 empty] | 1.062 |  |  | 1.43 | [72 empty] | TFA-p020-t01 | yes
TFA | 20 | 1501-FG | MP-FPS 90 DEG ELBOW | 1501-12-06-FG |  |  |  |  | 1.59 |  | 0.875 |  |  |  |  | 3/8-18 |  | 3/4-14 | 0.719 | 0.34/0.36 | [19 empty] | 1.26 | [22 empty] | 1.062 |  |  | 1.47 | [72 empty] | TFA-p020-t01 | yes
TFA | 20 | 1501-FG | MP-FPS 90 DEG ELBOW | 1501-12-08-FG |  |  |  |  | 1.59 |  | 1.000 |  |  |  |  | 1/2-14 |  | 3/4-14 | 0.719 | 0.46 | [19 empty] | 1.33 | [22 empty] | 1.062 |  |  | 1.61 | [72 empty] | TFA-p020-t01 | yes
TFA | 20 | 1501-FG | MP-FPS 90 DEG ELBOW | 1501-12-12-FG |  |  |  |  | 1.590 |  | 1.250 |  |  |  |  | 3/4-14 |  | 3/4-14 | 0.719 | 0.61/0.66 | [19 empty] | 1.300 | [22 empty] | 1.062 |  |  | 1.650 | [72 empty] | TFA-p020-t01 | yes
TFA | 20 | 1501-FG | MP-FPS 90 DEG ELBOW | 1501-12-16-FG |  |  |  |  | 1.78 |  | 1.500 |  |  |  |  | 1-11 1/2 |  | 3/4-14 | 0.719 | 0.78/0.88 | [19 empty] | 1.54 | [22 empty] | 1.312 |  |  | 1.89 | [72 empty] | TFA-p020-t01 | yes
TFA | 20 | 1501-FG | MP-FPS 90 DEG ELBOW | 1501-12-20-FG |  |  |  |  | 2.160 |  | 1.875 |  |  |  |  | 1-1/4-11-1/2 |  | 3/4-14 | 0.719 | 1.01/1.03 | [19 empty] | 1.730 | [22 empty] | 1.625 |  |  | 2.150 | [72 empty] | TFA-p020-t01 | yes
TFA | 20 | 1501-FG | MP-FPS 90 DEG ELBOW | 1501-16-08-FG |  |  |  |  | 1.970 |  | 1.000 |  |  |  |  | 1/2-14 |  | 1-11-1/2 | 0.938 | 0.44/0.46 | [19 empty] | 1.400 | [22 empty] | 1.312 |  |  | 1.680 | [72 empty] | TFA-p020-t01 | yes
TFA | 20 | 1501-FG | MP-FPS 90 DEG ELBOW | 1501-16-12-FG |  |  |  |  | 1.970 |  | 1.250 |  |  |  |  | 3/4-14 |  | 1-11 1/2 | 0.938 | 0.630 | [19 empty] | 1.410 | [22 empty] | 1.312 |  |  | 1.750 | [72 empty] | TFA-p020-t01 | yes
TFA | 20 | 1501-FG | MP-FPS 90 DEG ELBOW | 1501-16-16-FG |  |  |  |  | 1.97 |  | 1.500 |  |  |  |  | 1-11 1/2 |  | 1-11 1/2 | 0.938 | 0.78/0.88 | [19 empty] | 1.54 | [22 empty] | 1.312 |  |  | 1.89 | [72 empty] | TFA-p020-t01 | yes
TFA | 20 | 1501-FG | MP-FPS 90 DEG ELBOW | 1501-16-20-FG |  |  |  |  | 2.350 |  | 1.875 |  |  |  |  | 1-1/4-11-1/2 |  | 1-11-1/2 | 0.938 | 1.010 | [19 empty] | 1.730 | [22 empty] | 1.625 |  |  | 2.150 | [72 empty] | TFA-p020-t01 | yes
TFA | 20 | 1501-FG | MP-FPS 90 DEG ELBOW | 1501-20-12-FG |  |  |  |  | 2.38 |  | 1.250 |  |  |  |  | 3/4-14 |  | 1 1/4-11 1/2 | 1.250 | 0.64 | [19 empty] | 1.56 | [22 empty] | 1.625 |  |  | 1.91 | [72 empty] | TFA-p020-t01 | yes
TFA | 20 | 1501-FG | MP-FPS 90 DEG ELBOW | 1501-20-16-FG |  |  |  |  | 2.380 |  | 1.500 |  |  |  |  | 1-11-1/2 |  | 1-1/4-11-1/2 | 1.250 | 0.830 | [19 empty] | 1.700 | [22 empty] | 1.625 |  |  | 2.050 | [72 empty] | TFA-p020-t01 | yes
TFA | 20 | 1501-FG | MP-FPS 90 DEG ELBOW | 1501-20-20-FG |  |  |  |  | 2.38 |  | 1.875 |  |  |  |  | 1 1/4-11 1/2 |  | 1 1/4-11 1/2 | 1.250 | 1.09 | [19 empty] | 1.73 | [22 empty] | 1.625 |  |  | 2.15 | [72 empty] | TFA-p020-t01 | yes
TFA | 20 | 1501-FG | MP-FPS 90 DEG ELBOW | 1501-20-24-FG |  |  |  |  | 2.61 |  | 2.125 |  |  |  |  | 1 1/2-11 1/2 |  | 1 1/4-11 1/2 | 1.250 | 1.32 | [19 empty] | 1.89 | [22 empty] | 1.875 |  |  | 2.31 | [72 empty] | TFA-p020-t01 | yes
TFA | 20 | 1501-FG | MP-FPS 90 DEG ELBOW | 1501-24-20-FG |  |  |  |  | 2.640 |  | 1.875 |  |  |  |  | 1-1/4-11-1/2 |  | 1-1/2-11-1/2 | 1.500 | 1.01/1.03 | [19 empty] | 1.770 | [22 empty] | 1.875 |  |  | 2.190 | [72 empty] | TFA-p020-t01 | yes
TFA | 20 | 1501-FG | MP-FPS 90 DEG ELBOW | 1501-24-24-FG |  |  |  |  | 2.640 |  | 2.125 |  |  |  |  | 1 1/2-11 1/2 |  | 1 1/2-11 1/2 | 1.500 | 1.250 | [19 empty] | 1.890 | [22 empty] | 1.875 |  |  | 2.310 | [72 empty] | TFA-p020-t01 | yes
TFA | 20 | 1501-FG | MP-FPS 90 DEG ELBOW | 1501-32-32-FG |  |  |  |  | 3.000 |  | 2.625 |  |  |  |  | 2-11 1/2 |  | 2-11 1/2 | 1.938 | 1.720 | [19 empty] | 2.270 | [22 empty] | 2.500 |  |  | 2.690 | [72 empty] | TFA-p020-t01 | yes
TFA | 20 | 1501-L-FG | MP-FPS 90 DEG ELBOW LONG | 1501-L-02-02-FG |  |  |  |  | 1.640 |  | 0.562 |  |  |  |  | 1/8-27 |  | 1/8-27 | 0.188 | 0.120 | [19 empty] | 0.700 | [22 empty] | 0.438 |  |  | 0.840 | [72 empty] | TFA-p020-t02 | yes
TFA | 20 | 1501-L-FG | MP-FPS 90 DEG ELBOW LONG | 1501-L-04-04-FG |  |  |  |  | 2.250 |  | 0.688 |  |  |  |  | 1/4-18 |  | 1/4-18 | 0.281 | 0.220 | [19 empty] | 0.970 | [22 empty] | 0.562 |  |  | 1.160 | [72 empty] | TFA-p020-t02 | yes
TFA | 20 | 1501-L-FG | MP-FPS 90 DEG ELBOW LONG | 1501-L-06-06-FG |  |  |  |  | 2.760 |  | 0.875 |  |  |  |  | 3/8-18 |  | 3/8-18 | 0.406 | 0.330 | [19 empty] | 0.990 | [22 empty] | 0.750 |  |  | 1.200 | [72 empty] | TFA-p020-t02 | yes
TFA | 20 | 1501-L-FG | MP-FPS 90 DEG ELBOW LONG | 1501-L-06-08-FG |  |  |  |  | 3.00 |  | 1.00 |  |  |  |  | 1/2-14 |  | 3/8-18 | .406 | .44 | [19 empty] | 1.11 | [22 empty] | .875 |  |  | 1.39 | [72 empty] | TFA-p020-t02 | yes
TFA | 20 | 1501-L-FG | MP-FPS 90 DEG ELBOW LONG | 1501-L-08-08-FG |  |  |  |  | 3.190 |  | 1.000 |  |  |  |  | 1/2-14 |  | 1/2-14 | 0.531 | 0.460 | [19 empty] | 1.110 | [22 empty] | 0.875 |  |  | 1.390 | [72 empty] | TFA-p020-t02 | yes
TFA | 20 | 1501-L-FG | MP-FPS 90 DEG ELBOW LONG | 1501-L-12-12-FG |  |  |  |  | 3.66 |  | 1.250 |  |  |  |  | 3/4-14 |  | 3/4-14 | 0.719 | 0.635 | [19 empty] | 1.30 | [22 empty] | 1.062 |  |  | 1.65 | [72 empty] | TFA-p020-t02 | yes
TFA | 20 | 1501-L-FG | MP-FPS 90 DEG ELBOW LONG | 1501-L-16-16-FG |  |  |  |  | 4.33 |  | 1.500 |  |  |  |  | 1-11-1/2 |  | 1-11-1/2 | 0.938 | 0.790 | [19 empty] | 1.54 | [22 empty] | 1.312 |  |  | 1.89 | [72 empty] | TFA-p020-t02 | yes
TFA | 21 | 1502-FG | FP-FPS 90 DEG ELBOW | 1502-02-02-FG |  |  |  |  | 0.660 |  | 0.562 |  |  |  |  | 1/8-27 |  | 1/8-27 |  | 0.110 | [19 empty] | 0.800 | [22 empty] | 0.562 |  |  | 0.940 | [72 empty] | TFA-p021-t01 | yes
TFA | 21 | 1502-FG | FP-FPS 90 DEG ELBOW | 1502-02-04-FG |  |  |  |  | 0.660 |  | 0.688 |  |  |  |  | 1/4-18 |  | 1/8-27 |  | 0.220 | [19 empty] | 0.940 | [22 empty] | 0.562 |  |  | 1.130 | [72 empty] | TFA-p021-t01 | yes
TFA | 21 | 1502-FG | FP-FPS 90 DEG ELBOW | 1502-04-04-FG |  |  |  |  | 0.880 |  | 0.688 |  |  |  |  | 1/4-18 |  | 1/4-18 |  | 0.220 | [19 empty] | 0.990 | [22 empty] | 0.750 |  |  | 1.180 | [72 empty] | TFA-p021-t01 | yes
TFA | 21 | 1502-FG | FP-FPS 90 DEG ELBOW | 1502-04-06-FG |  |  |  |  | 0.88 |  | 0.875 |  |  |  |  | 3/8-18 |  | 1/4-18 |  | 0.340 | [19 empty] | 1.01 | [22 empty] | 0.750 |  |  | 1.22 | [72 empty] | TFA-p021-t01 | yes
TFA | 21 | 1502-FG | FP-FPS 90 DEG ELBOW | 1502-06-04-FG |  |  |  |  | 1.020 |  | 0.688 |  |  |  |  | 1/4-18 |  | 3/8-18 |  | 0.220 | [19 empty] | 1.040 | [22 empty] | 0.875 |  |  | 1.230 | [72 empty] | TFA-p021-t01 | yes
TFA | 21 | 1502-FG | FP-FPS 90 DEG ELBOW | 1502-06-06-FG |  |  |  |  | 1.02 |  | 0.875 |  |  |  |  | 3/8-18 |  | 3/8-18 |  | 0.340 | [19 empty] | 1.06 | [22 empty] | 0.875 |  |  | 1.27 | [72 empty] | TFA-p021-t01 | yes
TFA | 21 | 1502-FG | FP-FPS 90 DEG ELBOW | 1502-06-08-FG |  |  |  |  | 1.020 |  | 1.000 |  |  |  |  | 1/2-14 |  | 3/8-18 |  | 0.460 | [19 empty] | 1.240 | [22 empty] | 0.875 |  |  | 1.520 | [72 empty] | TFA-p021-t01 | yes
TFA | 21 | 1502-FG | FP-FPS 90 DEG ELBOW | 1502-08-04-FG |  |  |  |  | 1.23 |  | 0.688 |  |  |  |  | 1/4-18 |  | 1/2-14 |  | 0.220 | [19 empty] | 1.15 | [22 empty] | 1.062 |  |  | 1.34 | [72 empty] | TFA-p021-t01 | yes
TFA | 21 | 1502-FG | FP-FPS 90 DEG ELBOW | 1502-08-06-FG |  |  |  |  | 1.230 |  | 0.875 |  |  |  |  | 3/8-18 |  | 1/2-14 |  | 0.340 | [19 empty] | 1.170 | [22 empty] | 1.062 |  |  | 1.380 | [72 empty] | TFA-p021-t01 | yes
TFA | 21 | 1502-FG | FP-FPS 90 DEG ELBOW | 1502-08-08-FG |  |  |  |  | 1.23 |  | 1.000 |  |  |  |  | 1/2-14 |  | 1/2-14 |  | 0.460 | [19 empty] | 1.24 | [22 empty] | 1.062 |  |  | 1.52 | [72 empty] | TFA-p021-t01 | yes
TFA | 21 | 1502-FG | FP-FPS 90 DEG ELBOW | 1502-08-12-FG |  |  |  |  | 1.230 |  | 1.250 |  |  |  |  | 3/4-14 |  | 1/2-14 |  | 0.610 | [19 empty] | 1.240 | [22 empty] | 1.062 |  |  | 1.590 | [72 empty] | TFA-p021-t01 | yes
TFA | 21 | 1502-FG | FP-FPS 90 DEG ELBOW | 1502-12-08-FG |  |  |  |  | 1.36 |  | 1.000 |  |  |  |  | 1/2-14 |  | 3/4-14 |  | 0.460 | [19 empty] | 1.47 | [22 empty] | 1.312 |  |  | 1.75 | [72 empty] | TFA-p021-t01 | yes
TFA | 21 | 1502-FG | FP-FPS 90 DEG ELBOW | 1502-12-12-FG |  |  |  |  | 1.360 |  | 1.250 |  |  |  |  | 3/4-14 |  | 3/4-14 |  | 0.620 | [19 empty] | 1.470 | [22 empty] | 1.312 |  |  | 1.820 | [72 empty] | TFA-p021-t01 | yes
TFA | 21 | 1502-FG | FP-FPS 90 DEG ELBOW | 1502-12-16-FG |  |  |  |  | 1.620 |  | 1.500 |  |  |  |  | 1-11 1/2 |  | 3/4-14 |  | 0.780 | [19 empty] | 1.730 | [22 empty] | 1.625 |  |  | 2.080 | [72 empty] | TFA-p021-t01 | yes
TFA | 21 | 1502-FG | FP-FPS 90 DEG ELBOW | 1502-16-12-FG |  |  |  |  | 1.620 |  | 1.250 |  |  |  |  | 3/4-14 |  | 1-11 1/2 |  | 0.620 | [19 empty] | 1.620 | [22 empty] | 1.625 |  |  | 1.970 | [72 empty] | TFA-p021-t01 | yes
TFA | 21 | 1502-FG | FP-FPS 90 DEG ELBOW | 1502-16-16-FG |  |  |  |  | 1.620 |  | 1.500 |  |  |  |  | 1-11-1/2 |  | 1-11-1/2 |  | 0.780 | [19 empty] | 1.730 | [22 empty] | 1.625 |  |  | 2.080 | [72 empty] | TFA-p021-t01 | yes
TFA | 21 | 1502-FG | FP-FPS 90 DEG ELBOW | 1502-20-16-FG |  |  |  |  | 1.700 |  | 1.500 |  |  |  |  | 1-11 1/2 |  | 1 1/4-11 1/2 |  | 0.780 | [19 empty] | 1.830 | [22 empty] | 1.875 |  |  | 2.180 | [72 empty] | TFA-p021-t01 | yes
TFA | 21 | 1502-FG | FP-FPS 90 DEG ELBOW | 1502-20-20-FG |  |  |  |  | 1.70 |  | 1.875 |  |  |  |  | 1 1/4-11 1/2 |  | 1 1/4-11 1/2 |  | 1.03 | [19 empty] | 1.83 | [22 empty] | 1.875 |  |  | 2.25 | [72 empty] | TFA-p021-t01 | yes
TFA | 21 | 1502-FG | FP-FPS 90 DEG ELBOW | 1502-24-24-FG |  |  |  |  | 2.080 |  | 2.125 |  |  |  |  | 1 1/2-11 1/2 |  | 1 1/2-11 1/2 |  | 1.250 | [19 empty] | 2.410 | [22 empty] | 2.562 |  |  | 2.830 | [72 empty] | TFA-p021-t01 | yes
TFA | 21 | 1502-FG | FP-FPS 90 DEG ELBOW | 1502-32-32-FG |  |  |  |  | 2.39 |  | 2.625 |  |  |  |  | 2-11 1/2 |  | 2-11 1/2 |  | 1.720 | [19 empty] | 2.57 | [22 empty] | 2.812 |  |  | 2.99 | [72 empty] | TFA-p021-t01 | yes
TFA | 21 | 1502-FG | FP-FPS 90 DEG ELBOW | 1502-04-08-FG |  |  |  |  | 1.000 |  | 0.688 |  |  |  |  | 1/2-14 |  | 1/4-18 |  | 0.440 | [19 empty] | 1.124 | [22 empty] | 0.750 |  |  | 1.410 | [72 empty] | TFA-p021-t01 | yes
TFA | 21 | 1503-FG | MP-FPS 45 DEG ELBOW | 1503-02-02-FG |  |  |  |  | 0.520 |  | 0.562 |  |  |  |  | 1/8-27 |  | 1/8-27 | 0.188 | 0.150 | [19 empty] | 0.760 | [22 empty] | 0.438 |  |  | 0.620 | [72 empty] | TFA-p021-t02 | yes
TFA | 21 | 1503-FG | MP-FPS 45 DEG ELBOW | 1503-02-04-FG |  |  |  |  | 0.670 |  | 0.688 |  |  |  |  | 1/4-18 |  | 1/8-27 | 0.188 | 0.220 | [19 empty] | 0.920 | [22 empty] | 0.562 |  |  | 0.730 | [72 empty] | TFA-p021-t02 | yes
TFA | 21 | 1503-FG | MP-FPS 45 DEG ELBOW | 1503-04-02-FG |  |  |  |  | 0.860 |  | 0.562 |  |  |  |  | 1/8-27 |  | 1/4-18 | 0.281 | 0.120 | [19 empty] | 0.770 | [22 empty] | 0.562 |  |  | 0.630 | [72 empty] | TFA-p021-t02 | yes
TFA | 21 | 1503-FG | MP-FPS 45 DEG ELBOW | 1503-04-04-FG |  |  |  |  | 0.86 |  | 0.688 |  |  |  |  | 1/4-18 |  | 1/4-18 | 0.281 | 0.220 | [19 empty] | 0.92 | [22 empty] | 0.562 |  |  | 0.73 | [72 empty] | TFA-p021-t02 | yes
TFA | 21 | 1503-FG | MP-FPS 45 DEG ELBOW | 1503-04-06-FG |  |  |  |  | 0.950 |  | 0.875 |  |  |  |  | 3/8-18 |  | 1/4-18 | 0.281 | 0.330 | [19 empty] | 1.020 | [22 empty] | 0.750 |  |  | 0.810 | [72 empty] | TFA-p021-t02 | yes
TFA | 21 | 1503-FG | MP-FPS 45 DEG ELBOW | 1503-04-08-FG |  |  |  |  | 0.98 |  | 1.000 |  |  |  |  | 1/2-14 |  | 1/4-18 | 0.281 | 0.460 | [19 empty] | 1.16 | [22 empty] | 0.875 |  |  | 0.88 | [72 empty] | TFA-p021-t02 | yes
TFA | 21 | 1503-FG | MP-FPS 45 DEG ELBOW | 1503-06-04-FG |  |  |  |  | 0.95 |  | 0.688 |  |  |  |  | 1/4-18 |  | 3/8-18 | 0.406 | 0.220 | [19 empty] | 0.98 | [22 empty] | 0.750 |  |  | 0.79 | [72 empty] | TFA-p021-t02 | yes
TFA | 21 | 1503-FG | MP-FPS 45 DEG ELBOW | 1503-06-06-FG |  |  |  |  | 0.950 |  | 0.875 |  |  |  |  | 3/8-18 |  | 3/8-18 | 0.406 | 0.340 | [19 empty] | 1.020 | [22 empty] | 0.750 |  |  | 0.810 | [72 empty] | TFA-p021-t02 | yes
TFA | 21 | 1503-FG | MP-FPS 45 DEG ELBOW | 1503-06-08-FG |  |  |  |  | 0.980 |  | 1.000 |  |  |  |  | 1/2-14 |  | 3/8-18 | 0.406 | 0.440 | [19 empty] | 1.160 | [22 empty] | 0.875 |  |  | 0.880 | [72 empty] | TFA-p021-t02 | yes
TFA | 21 | 1503-FG | MP-FPS 45 DEG ELBOW | 1503-08-04-FG |  |  |  |  | 1.170 |  | 0.688 |  |  |  |  | 1/4-18 |  | 1/2-14 | 0.531 | 0.210 | [19 empty] | 0.980 | [22 empty] | 0.875 |  |  | 0.790 | [72 empty] | TFA-p021-t02 | yes
TFA | 21 | 1503-FG | MP-FPS 45 DEG ELBOW | 1503-08-06-FG |  |  |  |  | 1.170 |  | 0.875 |  |  |  |  | 3/8-18 |  | 1/2-14 | 0.531 | 0.340 | [19 empty] | 1.020 | [22 empty] | 0.875 |  |  | 0.810 | [72 empty] | TFA-p021-t02 | yes
TFA | 21 | 1503-FG | MP-FPS 45 DEG ELBOW | 1503-08-08-FG |  |  |  |  | 1.17 |  | 1.000 |  |  |  |  | 1/2-14 |  | 1/2-14 | 0.531 | 0.460 | [19 empty] | 1.16 | [22 empty] | 0.875 |  |  | 0.88 | [72 empty] | TFA-p021-t02 | yes
TFA | 21 | 1503-FG | MP-FPS 45 DEG ELBOW | 1503-08-12-FG |  |  |  |  | 1.200 |  | 1.250 |  |  |  |  | 3/4-14 |  | 1/2-14 | 0.531 | 0.630 | [19 empty] | 1.370 | [22 empty] | 1.062 |  |  | 1.020 | [72 empty] | TFA-p021-t02 | yes
TFA | 21 | 1503-FG | MP-FPS 45 DEG ELBOW | 1503-12-08-FG |  |  |  |  | 1.200 |  | 1.000 |  |  |  |  | 1/2-14 |  | 3/4-14 | 0.719 | 0.460 | [19 empty] | 1.330 | [22 empty] | 1.062 |  |  | 1.050 | [72 empty] | TFA-p021-t02 | yes
TFA | 21 | 1503-FG | MP-FPS 45 DEG ELBOW | 1503-12-12-FG |  |  |  |  | 1.20 |  | 1.250 |  |  |  |  | 3/4-14 |  | 3/4-14 | 0.719 | 0.620 | [19 empty] | 1.37 | [22 empty] | 1.062 |  |  | 1.02 | [72 empty] | TFA-p021-t02 | yes
TFA | 21 | 1503-FG | MP-FPS 45 DEG ELBOW | 1503-12-16-FG |  |  |  |  | 1.29 |  | 1.500 |  |  |  |  | 1-11 1/2 |  | 3/4-14 | 0.719 | 0.800 | [19 empty] | 1.50 | [22 empty] | 1.312 |  |  | 1.15 | [72 empty] | TFA-p021-t02 | yes
TFA | 21 | 1503-FG | MP-FPS 45 DEG ELBOW | 1503-16-12-FG |  |  |  |  | 1.48 |  | 1.250 |  |  |  |  | 3/4-14 |  | 1-11 1/2 | 0.938 | 0.620 | [19 empty] | 1.36 | [22 empty] | 1.312 |  |  | 1.01 | [72 empty] | TFA-p021-t02 | yes
TFA | 21 | 1503-FG | MP-FPS 45 DEG ELBOW | 1503-16-16-FG |  |  |  |  | 1.48 |  | 1.500 |  |  |  |  | 1-11 1/2 |  | 1-11 1/2 | 0.938 | 0.800 | [19 empty] | 1.50 | [22 empty] | 1.312 |  |  | 1.15 | [72 empty] | TFA-p021-t02 | yes
TFA | 21 | 1503-FG | MP-FPS 45 DEG ELBOW | 1503-16-20-FG |  |  |  |  | 1.64 |  | 1.875 |  |  |  |  | 1 1/4-11 1/2 |  | 1-11 1/2 | 0.938 | 1.080 | [19 empty] | 1.65 | [22 empty] | 1.625 |  |  | 1.23 | [72 empty] | TFA-p021-t02 | yes
TFA | 21 | 1503-FG | MP-FPS 45 DEG ELBOW | 1503-20-16-FG |  |  |  |  | 1.67 |  | 1.500 |  |  |  |  | 1-11 1/2 |  | 1 1/4-11 1/2 | 1.250 | 0.800 | [19 empty] | 1.55 | [22 empty] | 1.625 |  |  | 1.20 | [72 empty] | TFA-p021-t02 | yes
TFA | 21 | 1503-FG | MP-FPS 45 DEG ELBOW | 1503-20-20-FG |  |  |  |  | 1.670 |  | 1.875 |  |  |  |  | 1 1/4-11 1/2 |  | 1 1/4-11 1/2 | 1.250 | 1.020 | [19 empty] | 1.650 | [22 empty] | 1.625 |  |  | 1.230 | [72 empty] | TFA-p021-t02 | yes
TFA | 21 | 1503-FG | MP-FPS 45 DEG ELBOW | 1503-24-24-FG |  |  |  |  | 1.77 |  | 2.125 |  |  |  |  | 1 1/2-11 1/2 |  | 1 1/2-11 1/2 | 1.500 | 1.315 | [19 empty] | 1.77 | [22 empty] | 1.875 |  |  | 1.35 | [72 empty] | TFA-p021-t02 | yes
TFA | 21 | 1503-FG | MP-FPS 45 DEG ELBOW | 1503-32-32-FG |  |  |  |  | 2.11 |  | 2.625 |  |  |  |  | 2-11 1/2 |  | 2-11 1/2 | 1.938 | 1.740 | [19 empty] | 1.93 | [22 empty] | 2.500 |  |  | 1.51 | [72 empty] | TFA-p021-t02 | yes
TFA | 22 | 1504-FG | FP-FPS 45 DEG ELBOW | 1504-02-02-FG |  |  |  |  | 0.470 |  | 0.562 |  |  |  |  | 1/8-27 |  | 1/8-27 |  | 0.120 | [19 empty] | 0.700 | [22 empty] | 0.562 |  |  | 0.550 | [72 empty] | TFA-p022-t01 | yes
TFA | 22 | 1504-FG | FP-FPS 45 DEG ELBOW | 1504-02-04-FG |  |  |  |  | 0.50 |  | 0.562 |  |  |  |  | 1/4-18 |  | 1/8-27 |  | 0.220 | [19 empty] | 0.95 | [22 empty] | 0.750 |  |  | 0.76 | [72 empty] | TFA-p022-t01 | yes
TFA | 22 | 1504-FG | FP-FPS 45 DEG ELBOW | 1504-04-04-FG |  |  |  |  | 0.69 |  | 0.688 |  |  |  |  | 1/4-18 |  | 1/4-18 |  | 0.220 | [19 empty] | 0.95 | [22 empty] | 0.750 |  |  | 0.76 | [72 empty] | TFA-p022-t01 | yes
TFA | 22 | 1504-FG | FP-FPS 45 DEG ELBOW | 1504-04-06-FG |  |  |  |  | 0.69 |  | 0.875 |  |  |  |  | 3/8-18 |  | 1/4-18 |  | 0.320 | [19 empty] | 0.98 | [22 empty] | 0.875 |  |  | 0.77 | [72 empty] | TFA-p022-t01 | yes
TFA | 22 | 1504-FG | FP-FPS 45 DEG ELBOW | 1504-06-04-FG |  |  |  |  | 0.75 |  | 0.688 |  |  |  |  | 1/4-18 |  | 3/8-18 |  | 0.220 | [19 empty] | 0.96 | [22 empty] | 0.875 |  |  | 0.77 | [72 empty] | TFA-p022-t01 | yes
TFA | 22 | 1504-FG | FP-FPS 45 DEG ELBOW | 1504-06-06-FG |  |  |  |  | 0.750 |  | 0.875 |  |  |  |  | 3/8-18 |  | 3/8-18 |  | 0.320 | [19 empty] | 0.980 | [22 empty] | 0.875 |  |  | 0.770 | [72 empty] | TFA-p022-t01 | yes
TFA | 22 | 1504-FG | FP-FPS 45 DEG ELBOW | 1504-06-08-FG |  |  |  |  | 0.75 |  | 1.000 |  |  |  |  | 1/2-14 |  | 3/8-18 |  | 0.460 | [19 empty] | 1.11 | [22 empty] | 1.062 |  |  | 0.83 | [72 empty] | TFA-p022-t01 | yes
TFA | 22 | 1504-FG | FP-FPS 45 DEG ELBOW | 1504-08-06-FG |  |  |  |  | 0.940 |  | 0.875 |  |  |  |  | 3/8-18 |  | 1/2-14 |  | 0.320 | [19 empty] | 1.160 | [22 empty] | 1.062 |  |  | 0.950 | [72 empty] | TFA-p022-t01 | yes
TFA | 22 | 1504-FG | FP-FPS 45 DEG ELBOW | 1504-08-08-FG |  |  |  |  | 0.940 |  | 1.000 |  |  |  |  | 1/2-14 |  | 1/2-14 |  | 0.460 | [19 empty] | 1.300 | [22 empty] | 1.062 |  |  | 1.020 | [72 empty] | TFA-p022-t01 | yes
TFA | 22 | 1504-FG | FP-FPS 45 DEG ELBOW | 1504-12-08-FG |  |  |  |  | 1.00 |  | 1.000 |  |  |  |  | 1/2-14 |  | 3/4-14 |  | 0.460 | [19 empty] | 1.24 | [22 empty] | 1.312 |  |  | 0.96 | [72 empty] | TFA-p022-t01 | yes
TFA | 22 | 1504-FG | FP-FPS 45 DEG ELBOW | 1504-12-12-FG |  |  |  |  | 1.000 |  | 1.250 |  |  |  |  | 3/4-14 |  | 3/4-14 |  | 0.630 | [19 empty] | 1.360 | [22 empty] | 1.312 |  |  | 1.010 | [72 empty] | TFA-p022-t01 | yes
TFA | 22 | 1504-FG | FP-FPS 45 DEG ELBOW | 1504-16-12-FG |  |  |  |  | 1.19 |  | 1.250 |  |  |  |  | 3/4-14 |  | 1-11 1/2 |  | 0.630 | [19 empty] | 1.42 | [22 empty] | 1.625 |  |  | 1.07 | [72 empty] | TFA-p022-t01 | yes
TFA | 22 | 1504-FG | FP-FPS 45 DEG ELBOW | 1504-16-16-FG |  |  |  |  | 1.190 |  | 1.500 |  |  |  |  | 1-11 1/2 |  | 1-11 1/2 |  | 0.800 | [19 empty] | 1.580 | [22 empty] | 1.625 |  |  | 1.230 | [72 empty] | TFA-p022-t01 | yes
TFA | 22 | 1504-FG | FP-FPS 45 DEG ELBOW | 1504-20-20-FG |  |  |  |  | 1.440 |  | 1.875 |  |  |  |  | 1 1/4-11 1/2 |  | 1 1/4-11 1/2 |  | 1.020 | [19 empty] | 1.770 | [22 empty] | 1.875 |  |  | 1.350 | [72 empty] | TFA-p022-t01 | yes
TFA | 22 | 1504-FG | FP-FPS 45 DEG ELBOW | 1504-24-24-FG |  |  |  |  | 1.46 |  | 2.125 |  |  |  |  | 1 1/2-11 1/2 |  | 1 1/2-11 1/2 |  | 1.260 | [19 empty] | 1.88 | [22 empty] | 2.562 |  |  | 1.46 | [72 empty] | TFA-p022-t01 | yes
TFA | 22 | 2500-FG | MJ-MJ 90 DEG ELBOW | 2500-02-02-FG | [18 empty] | 1/8 | 1/8 | 5/16-24 | 5/16-24 | 0.062 | 0.062 | [34 empty] | 0.438 |  |  | 0.770 | 0.770 | [71 empty] | TFA-p022-t02 | yes
TFA | 22 | 2500-FG | MJ-MJ 90 DEG ELBOW | 2500-03-03-FG | [18 empty] | 3/16 | 3/16 | 3/8-24 | 3/8-24 | 0.125 | 0.125 | [34 empty] | 0.438 |  |  | 0.830 | 0.830 | [71 empty] | TFA-p022-t02 | yes
TFA | 22 | 2500-FG | MJ-MJ 90 DEG ELBOW | 2500-04-04-FG | [18 empty] | 1/4 | 1/4 | 7/16-20 | 7/16-20 | 0.172 | 0.172 | [34 empty] | 0.438 |  |  | 0.890 | 0.890 | [71 empty] | TFA-p022-t02 | yes
TFA | 22 | 2500-FG | MJ-MJ 90 DEG ELBOW | 2500-05-04-FG | [18 empty] | 5/16 | 1/4 | 1/2-20 | 7/16-20 | 0.234 | 0.172 | [34 empty] | 0.562 |  |  | 0.95 | 0.95 | [71 empty] | TFA-p022-t02 | yes
TFA | 22 | 2500-FG | MJ-MJ 90 DEG ELBOW | 2500-05-05-FG | [18 empty] | 5/16 | 5/16 | 1/2-20 | 1/2-20 | 0.234 | 0.234 | [34 empty] | 0.562 |  |  | 0.950 | 0.950 | [71 empty] | TFA-p022-t02 | yes
TFA | 22 | 2500-FG | MJ-MJ 90 DEG ELBOW | 2500-06-04-FG | [18 empty] | 3/8 | 1/4 | 9/16-18 | 7/16-20 | 0.297 | 0.172 | [34 empty] | 0.562 |  |  | 1.06 | 1.05 | [71 empty] | TFA-p022-t02 | yes
TFA | 22 | 2500-FG | MJ-MJ 90 DEG ELBOW | 2500-06-05-FG | [18 empty] | 3/8 | 5/16 | 9/16-18 | 1/2-20 | 0.297 | 0.234 | [34 empty] | 0.562 |  |  | 1.060 | 1.050 | [71 empty] | TFA-p022-t02 | yes
TFA | 22 | 2500-FG | MJ-MJ 90 DEG ELBOW | 2500-06-06-FG | [18 empty] | 3/8 | 3/8 | 9/16-18 | 9/16-18 | 0.297 | 0.297 | [34 empty] | 0.562 |  |  | 1.06 | 1.06 | [71 empty] | TFA-p022-t02 | yes
TFA | 22 | 2500-FG | MJ-MJ 90 DEG ELBOW | 2500-08-04-FG | [18 empty] | 1/2 | 1/4 | 3/4-16 | 7/16-20 | 0.391 | 0.172 | [34 empty] | 0.750 |  |  | 1.25 | 1.12 | [71 empty] | TFA-p022-t02 | yes
TFA | 22 | 2500-FG | MJ-MJ 90 DEG ELBOW | 2500-08-06-FG | [18 empty] | 1/2 | 3/8 | 3/4-16 | 9/16-18 | 0.391 | 0.297 | [34 empty] | 0.750 |  |  | 1.25 | 1.14 | [71 empty] | TFA-p022-t02 | yes
TFA | 22 | 2500-FG | MJ-MJ 90 DEG ELBOW | 2500-08-08-FG | [18 empty] | 1/2 | 1/2 | 3/4-16 | 3/4-16 | 0.391 | 0.391 | [34 empty] | 0.750 |  |  | 1.25 | 1.25 | [71 empty] | TFA-p022-t02 | yes
TFA | 22 | 2500-FG | MJ-MJ 90 DEG ELBOW | 2500-10-08-FG | [18 empty] | 5/8 | 1/2 | 7/8-14 | 3/4-16 | 0.484 | 0.391 | [34 empty] | 0.875 |  |  | 1.450 | 1.330 | [71 empty] | TFA-p022-t02 | yes
TFA | 22 | 2500-FG | MJ-MJ 90 DEG ELBOW | 2500-10-10-FG | [18 empty] | 5/8 | 5/8 | 7/8-14 | 7/8-14 | 0.484 | 0.484 | [34 empty] | 0.875 |  |  | 1.45 | 1.45 | [71 empty] | TFA-p022-t02 | yes
TFA | 22 | 2500-FG | MJ-MJ 90 DEG ELBOW | 2500-12-08-FG | [18 empty] | 3/4 | 1/2 | 1-1/16-12 | 3/4-16 | 0.609 | 0.391 | [34 empty] | 1.062 |  |  | 1.660 | 1.420 | [71 empty] | TFA-p022-t02 | yes
TFA | 22 | 2500-FG | MJ-MJ 90 DEG ELBOW | 2500-12-10-FG | [18 empty] | 3/4 | 5/8 | 1-1/16-12 | 7/8-14 | 0.609 | 0.484 | [34 empty] | 1.062 |  |  | 1.66 | 1.54 | [71 empty] | TFA-p022-t02 | yes
TFA | 22 | 2500-FG | MJ-MJ 90 DEG ELBOW | 2500-12-12-FG | [18 empty] | 3/4 | 3/4 | 1-1/16-12 | 1-1/16-12 | 0.609 | 0.609 | [34 empty] | 1.062 |  |  | 1.66 | 1.66 | [71 empty] | TFA-p022-t02 | yes
TFA | 22 | 2500-FG | MJ-MJ 90 DEG ELBOW | 2500-14-14-FG | [18 empty] | 7/8 | 7/8 | 1-3/16-12 | 1-3/16-12 | 0.719 | 0.719 | [34 empty] | 1.312 |  |  | 1.80 | 1.80 | [71 empty] | TFA-p022-t02 | yes
TFA | 22 | 2500-FG | MJ-MJ 90 DEG ELBOW | 2500-16-12-FG | [18 empty] | 1 | 3/4 | 1-5/16-12 | 1-1/16-12 | 0.844 | 0.609 | [34 empty] | 1.312 |  |  | 1.810 | 1.760 | [71 empty] | TFA-p022-t02 | yes
TFA | 22 | 2500-FG | MJ-MJ 90 DEG ELBOW | 2500-16-16-FG | [18 empty] | 1 | 1 | 1-5/16-12 | 1-5/16-12 | 0.844 | 0.844 | [34 empty] | 1.312 |  |  | 1.81 | 1.81 | [71 empty] | TFA-p022-t02 | yes
TFA | 22 | 2500-FG | MJ-MJ 90 DEG ELBOW | 2500-20-20-FG | [18 empty] | 1 1/4 | 1 1/4 | 1-5/8-12 | 1-5/8-12 | 1.078 | 1.078 | [34 empty] | 1.625 |  |  | 2.06 | 2.06 | [71 empty] | TFA-p022-t02 | yes
TFA | 22 | 2500-FG | MJ-MJ 90 DEG ELBOW | 2500-24-24-FG | [18 empty] | 1 1/2 | 1 1/2 | 1-7/8-12 | 1-7/8-12 | 1.312 | 1.312 | [34 empty] | 1.875 |  |  | 2.33 | 2.33 | [71 empty] | TFA-p022-t02 | yes
TFA | 22 | 2500-FG | MJ-MJ 90 DEG ELBOW | 2500-32-32-FG | [18 empty] | 2 | 2 | 2-1/2-12 | 2-1/2-12 | 1.781 | 1.781 | [34 empty] | 2.500 |  |  | 3.060 | 3.060 | [71 empty] | TFA-p022-t02 | yes
TFA | 23 | 2501-FG | MJ-MP 90 DEG ELBOW | 2501-02-02-FG | 1/8 |  |  |  | 0.72 |  |  |  | 1/8-27 | [6 empty] | 0.188 |  |  |  |  | 5/16-24 |  | 0.062 | [12 empty] | 0.77 | [22 empty] | 0.438 | [75 empty] | TFA-p023-t01 | yes
TFA | 23 | 2501-FG | MJ-MP 90 DEG ELBOW | 2501-02-04-FG | 1/8 |  |  |  | 1.090 |  |  |  | 1/4-18 | [6 empty] | 0.281 |  |  |  |  | 5/16-24 |  | 0.062 | [12 empty] | 0.930 | [22 empty] | 0.562 | [75 empty] | TFA-p023-t01 | yes
TFA | 23 | 2501-FG | MJ-MP 90 DEG ELBOW | 2501-03-02-FG | 3/16 |  |  |  | 0.72 |  |  |  | 1/8-27 | [6 empty] | 0.188 |  |  |  |  | 3/8-24 |  | 0.125 | [12 empty] | 0.83 | [22 empty] | 0.438 | [75 empty] | TFA-p023-t01 | yes
TFA | 23 | 2501-FG | MJ-MP 90 DEG ELBOW | 2501-04-01-FG | 1/4 |  |  |  | 0.78 |  |  |  | 1/16-27 | [6 empty] | 0.109 |  |  |  |  | 7/16-20 |  | 0.172 | [12 empty] | 0.89 | [22 empty] | 0.438 | [75 empty] | TFA-p023-t01 | yes
TFA | 23 | 2501-FG | MJ-MP 90 DEG ELBOW | 2501-04-02-FG | 1/4 |  |  |  | 0.78 |  |  |  | 1/8-27 | [6 empty] | 0.188 |  |  |  |  | 7/16-20 |  | 0.172 | [12 empty] | 0.89 | [22 empty] | 0.438 | [75 empty] | TFA-p023-t01 | yes
TFA | 23 | 2501-FG | MJ-MP 90 DEG ELBOW | 2501-04-04-FG | 1/4 |  |  |  | 1.09 |  |  |  | 1/4-18 | [6 empty] | 0.281 |  |  |  |  | 7/16-20 |  | 0.172 | [12 empty] | 1.05 | [22 empty] | 0.562 | [75 empty] | TFA-p023-t01 | yes
TFA | 23 | 2501-FG | MJ-MP 90 DEG ELBOW | 2501-04-06-FG | 1/4 |  |  |  | 1.22 |  |  |  | 3/8-18 | [6 empty] | 0.406 |  |  |  |  | 7/16-20 |  | 0.172 | [12 empty] | 1.12 | [22 empty] | 0.750 | [75 empty] | TFA-p023-t01 | yes
TFA | 23 | 2501-FG | MJ-MP 90 DEG ELBOW | 2501-04-08-FG | 1/4 |  |  |  | 1.470 |  |  |  | 1/2-14 | [6 empty] | 0.531 |  |  |  |  | 7/16-20 |  | 0.172 | [12 empty] | 1.210 | [22 empty] | 0.875 | [75 empty] | TFA-p023-t01 | yes
TFA | 23 | 2501-FG | MJ-MP 90 DEG ELBOW | 2501-04-12-FG | 1/4 |  |  |  | 1.59 |  |  |  | 3/4-14 | [6 empty] | 0.719 |  |  |  |  | 7/16-20 |  | 0.172 | [12 empty] | 1.35 | [22 empty] | 1.062 | [75 empty] | TFA-p023-t01 | yes
TFA | 23 | 2501-FG | MJ-MP 90 DEG ELBOW | 2501-05-02-FG | 5/16 |  |  |  | 0.78 |  |  |  | 1/8-27 | [6 empty] | 0.188 |  |  |  |  | 1/2-20 |  | 0.234 | [12 empty] | 0.95 | [22 empty] | 0.562 | [75 empty] | TFA-p023-t01 | yes
TFA | 23 | 2501-FG | MJ-MP 90 DEG ELBOW | 2501-05-04-FG | 5/16 |  |  |  | 1.09 |  |  |  | 1/4-18 | [6 empty] | 0.281 |  |  |  |  | 1/2-20 |  | 0.234 | [12 empty] | 1.05 | [22 empty] | 0.562 | [75 empty] | TFA-p023-t01 | yes
TFA | 23 | 2501-FG | MJ-MP 90 DEG ELBOW | 2501-05-06-FG | 5/16 |  |  |  | 1.220 |  |  |  | 3/8-18 | [6 empty] | 0.406 |  |  |  |  | 1/2-20 |  | 0.234 | [12 empty] | 1.120 | [22 empty] | 0.750 | [75 empty] | TFA-p023-t01 | yes
TFA | 23 | 2501-FG | MJ-MP 90 DEG ELBOW | 2501-05-08-FG | 5/16 |  |  |  | 1.47 |  |  |  | 1/2-14 | [6 empty] | 0.531 |  |  |  |  | 1/2-20 |  | 0.234 | [12 empty] | 1.21 | [22 empty] | 0.875 | [75 empty] | TFA-p023-t01 | yes
TFA | 23 | 2501-FG | MJ-MP 90 DEG ELBOW | 2501-06-01-FG | 3/8 |  |  |  | 0.900 |  |  |  | 1/16-27 | [6 empty] | 0.125 |  |  |  |  | 9/16-18 |  | 0.297 | [12 empty] | 1.060 | [22 empty] | 0.562 | [75 empty] | TFA-p023-t01 | yes
TFA | 23 | 2501-FG | MJ-MP 90 DEG ELBOW | 2501-06-02-FG | 3/8 |  |  |  | 0.900 |  |  |  | 1/8-27 | [6 empty] | 0.188 |  |  |  |  | 9/16-18 |  | 0.297 | [12 empty] | 1.060 | [22 empty] | 0.562 | [75 empty] | TFA-p023-t01 | yes
TFA | 23 | 2501-FG | MJ-MP 90 DEG ELBOW | 2501-06-04-FG | 3/8 |  |  |  | 1.09 |  |  |  | 1/4-18 | [6 empty] | 0.281 |  |  |  |  | 9/16-18 |  | 0.297 | [12 empty] | 1.06 | [22 empty] | 0.562 | [75 empty] | TFA-p023-t01 | yes
TFA | 23 | 2501-FG | MJ-MP 90 DEG ELBOW | 2501-06-06-FG | 3/8 |  |  |  | 1.220 |  |  |  | 3/8-18 | [6 empty] | 0.406 |  |  |  |  | 9/16-18 |  | 0.297 | [12 empty] | 1.140 | [22 empty] | 0.750 | [75 empty] | TFA-p023-t01 | yes
TFA | 23 | 2501-FG | MJ-MP 90 DEG ELBOW | 2501-06-08-FG | 3/8 |  |  |  | 1.47 |  |  |  | 1/2-14 | [6 empty] | 0.531 |  |  |  |  | 9/16-18 |  | 0.297 | [12 empty] | 1.22 | [22 empty] | 0.875 | [75 empty] | TFA-p023-t01 | yes
TFA | 23 | 2501-FG | MJ-MP 90 DEG ELBOW | 2501-06-12-FG | 3/8 |  |  |  | 1.59 |  |  |  | 3/4-14 | [6 empty] | 0.719 |  |  |  |  | 9/16-18 |  | 0.297 | [12 empty] | 1.31 | [22 empty] | 1.062 | [75 empty] | TFA-p023-t01 | yes
TFA | 23 | 2501-FG | MJ-MP 90 DEG ELBOW | 2501-06-16-FG | 3/8 |  |  |  | 1.970 |  |  |  | 1-11-1/2 | [6 empty] | 0.938 |  |  |  |  | 9/16-18 |  | 0.297 | [12 empty] | 1.500 | [22 empty] | 1.312 | [75 empty] | TFA-p023-t01 | yes
TFA | 23 | 2501-FG | MJ-MP 90 DEG ELBOW | 2501-08-02-FG | 1/2 |  |  |  | 1.03 |  |  |  | 1/8-27 | [6 empty] | 0.188 |  |  |  |  | 3/4-16 |  | 0.391 | [12 empty] | 1.25 | [22 empty] | 0.750 | [75 empty] | TFA-p023-t01 | yes
TFA | 23 | 2501-FG | MJ-MP 90 DEG ELBOW | 2501-08-04-FG | 1/2 |  |  |  | 1.22 |  |  |  | 1/4-18 | [6 empty] | 0.281 |  |  |  |  | 3/4-16 |  | 0.391 | [12 empty] | 1.25 | [22 empty] | 0.750 | [75 empty] | TFA-p023-t01 | yes
TFA | 23 | 2501-FG | MJ-MP 90 DEG ELBOW | 2501-08-06-FG | 1/2 |  |  |  | 1.22 |  |  |  | 3/8-18 | [6 empty] | 0.406 |  |  |  |  | 3/4-16 |  | 0.391 | [12 empty] | 1.25 | [22 empty] | 0.750 | [75 empty] | TFA-p023-t01 | yes
TFA | 23 | 2501-FG | MJ-MP 90 DEG ELBOW | 2501-08-08-FG | 1/2 |  |  |  | 1.470 |  |  |  | 1/2-14 | [6 empty] | 0.531 |  |  |  |  | 3/4-16 |  | 0.391 | [12 empty] | 1.330 | [22 empty] | 0.875 | [75 empty] | TFA-p023-t01 | yes
TFA | 23 | 2501-FG | MJ-MP 90 DEG ELBOW | 2501-08-12-FG | 1/2 |  |  |  | 1.590 |  |  |  | 3/4-14 | [6 empty] | 0.719 |  |  |  |  | 3/4-16 |  | 0.391 | [12 empty] | 1.420 | [22 empty] | 1.062 | [75 empty] | TFA-p023-t01 | yes
TFA | 23 | 2501-FG | MJ-MP 90 DEG ELBOW | 2501-08-16-FG | 1/2 |  |  |  | 1.970 |  |  |  | 1-11-1/2 | [6 empty] | 0.938 |  |  |  |  | 3/4-16 |  | 0.391 | [12 empty] | 1.520 | [22 empty] | 1.312 | [75 empty] | TFA-p023-t01 | yes
TFA | 23 | 2501-FG | MJ-MP 90 DEG ELBOW | 2501-10-04-FG | 5/8 |  |  |  | 1.34 |  |  |  | 1/4-18 | [6 empty] | 0.281 |  |  |  |  | 7/8-14 |  | 0.484 | [12 empty] | 1.45 | [22 empty] | 0.875 | [75 empty] | TFA-p023-t01 | yes
TFA | 23 | 2501-FG | MJ-MP 90 DEG ELBOW | 2501-10-06-FG | 5/8 |  |  |  | 1.28 |  |  |  | 3/8-18 | [6 empty] | 0.406 |  |  |  |  | 7/8-14 |  | 0.484 | [12 empty] | 1.45 | [22 empty] | 0.875 | [75 empty] | TFA-p023-t01 | yes
TFA | 23 | 2501-FG | MJ-MP 90 DEG ELBOW | 2501-10-08-FG | 5/8 |  |  |  | 1.47 |  |  |  | 1/2-14 | [6 empty] | 0.531 |  |  |  |  | 7/8-14 |  | 0.484 | [12 empty] | 1.45 | [22 empty] | 0.875 | [75 empty] | TFA-p023-t01 | yes
TFA | 23 | 2501-FG | MJ-MP 90 DEG ELBOW | 2501-10-12-FG | 5/8 |  |  |  | 1.59 |  |  |  | 3/4-14 | [6 empty] | 0.719 |  |  |  |  | 7/8-14 |  | 0.484 | [12 empty] | 1.54 | [22 empty] | 1.062 | [75 empty] | TFA-p023-t01 | yes
TFA | 23 | 2501-FG | MJ-MP 90 DEG ELBOW | 2501-10-16-FG | 5/8 |  |  |  | 1.970 |  |  |  | 1-11-1/2 | [6 empty] | 0.938 |  |  |  |  | 7/8-14 |  | 0.484 | [12 empty] | 1.640 | [22 empty] | 1.312 | [75 empty] | TFA-p023-t01 | yes
TFA | 23 | 2501-FG | MJ-MP 90 DEG ELBOW | 2501-12-06-FG | 3/4 |  |  |  | 1.40 |  |  |  | 3/8-18 | [6 empty] | 0.406 |  |  |  |  | 1-1/16-12 |  | 0.609 | [12 empty] | 1.66 | [22 empty] | 1.062 | [75 empty] | TFA-p023-t01 | yes
TFA | 23 | 2501-FG | MJ-MP 90 DEG ELBOW | 2501-12-08-FG | 3/4 |  |  |  | 1.59 |  |  |  | 1/2-14 | [6 empty] | 0.531 |  |  |  |  | 1-1/16-12 |  | 0.609 | [12 empty] | 1.66 | [22 empty] | 1.062 | [75 empty] | TFA-p023-t01 | yes
TFA | 23 | 2501-FG | MJ-MP 90 DEG ELBOW | 2501-12-12-FG | 3/4 |  |  |  | 1.59 |  |  |  | 3/4-14 | [6 empty] | 0.719 |  |  |  |  | 1-1/16-12 |  | 0.609 | [12 empty] | 1.66 | [22 empty] | 1.062 | [75 empty] | TFA-p023-t01 | yes
TFA | 23 | 2501-FG | MJ-MP 90 DEG ELBOW | 2501-12-16-FG | 3/4 |  |  |  | 1.97 |  |  |  | 1-11-1/2 | [6 empty] | 0.938 |  |  |  |  | 1-1/16-12 |  | 0.609 | [12 empty] | 1.76 | [22 empty] | 1.312 | [75 empty] | TFA-p023-t01 | yes
TFA | 23 | 2501-FG | MJ-MP 90 DEG ELBOW | 2501-12-20-FG | 3/4 |  |  |  | 2.38 |  |  |  | 1-1/4-11-1/2 | [6 empty] | 1.250 |  |  |  |  | 1-1/16-12 |  | 0.609 | [12 empty] | 1.97 | [22 empty] | 1.625 | [75 empty] | TFA-p023-t01 | yes
TFA | 23 | 2501-FG | MJ-MP 90 DEG ELBOW | 2501-14-08-FG | 7/8 |  |  |  | 1.69 |  |  |  | 1/2-14 | [6 empty] | 0.531 |  |  |  |  | 1-3/16-12 |  | 0.719 | [12 empty] | 1.80 | [22 empty] | 1.312 | [75 empty] | TFA-p023-t01 | yes
TFA | 23 | 2501-FG | MJ-MP 90 DEG ELBOW | 2501-14-12-FG | 7/8 |  |  |  | 1.69 |  |  |  | 3/4-14 | [6 empty] | 0.719 |  |  |  |  | 1-3/16-12 |  | 0.719 | [12 empty] | 1.80 | [22 empty] | 1.312 | [75 empty] | TFA-p023-t01 | yes
TFA | 23 | 2501-FG | MJ-MP 90 DEG ELBOW | 2501-14-16-FG | 7/8 |  |  |  | 1.97 |  |  |  | 1-11-1/2 | [6 empty] | 0.938 |  |  |  |  | 1-3/16-12 |  | 0.719 | [12 empty] | 1.80 | [22 empty] | 1.312 | [75 empty] | TFA-p023-t01 | yes
TFA | 23 | 2501-FG | MJ-MP 90 DEG ELBOW | 2501-16-08-FG | 1 |  |  |  | 1.78 |  |  |  | 1/2-14 | [6 empty] | 0.531 |  |  |  |  | 1-5/16-12 |  | 0.844 | [12 empty] | 1.81 | [22 empty] | 1.312 | [75 empty] | TFA-p023-t01 | yes
TFA | 23 | 2501-FG | MJ-MP 90 DEG ELBOW | 2501-16-12-FG | 1 |  |  |  | 1.78 |  |  |  | 3/4-14 | [6 empty] | 0.719 |  |  |  |  | 1-5/16-12 |  | 0.844 | [12 empty] | 1.81 | [22 empty] | 1.312 | [75 empty] | TFA-p023-t01 | yes
TFA | 23 | 2501-FG | MJ-MP 90 DEG ELBOW | 2501-16-16-FG | 1 |  |  |  | 1.97 |  |  |  | 1-11-1/2 | [6 empty] | 0.938 |  |  |  |  | 1-5/16-12 |  | 0.844 | [12 empty] | 1.81 | [22 empty] | 1.312 | [75 empty] | TFA-p023-t01 | yes
TFA | 23 | 2501-FG | MJ-MP 90 DEG ELBOW | 2501-16-20-FG | 1 |  |  |  | 2.38 |  |  |  | 1-1/4-11-1/2 | [6 empty] | 1.250 |  |  |  |  | 1-5/16-12 |  | 0.844 | [12 empty] | 2.01 | [22 empty] | 1.625 | [75 empty] | TFA-p023-t01 | yes
TFA | 23 | 2501-FG | MJ-MP 90 DEG ELBOW | 2501-16-24-FG | 1 |  |  |  | 2.64 |  |  |  | 1-1/2-11-1/2 | [6 empty] | 1.500 |  |  |  |  | 1-5/16-12 |  | 0.844 | [12 empty] | 2.16 | [22 empty] | 1.875 | [75 empty] | TFA-p023-t01 | yes
TFA | 23 | 2501-FG | MJ-MP 90 DEG ELBOW | 2501-20-12-FG | 1 1/4 |  |  |  | 2.16 |  |  |  | 3/4-14 | [6 empty] | 0.719 |  |  |  |  | 1-5/8-12 |  | 1.078 | [12 empty] | 2.06 | [22 empty] | 1.625 | [75 empty] | TFA-p023-t01 | yes
TFA | 23 | 2501-FG | MJ-MP 90 DEG ELBOW | 2501-20-16-FG | 1 1/4 |  |  |  | 2.35 |  |  |  | 1-11-1/2 | [6 empty] | 0.938 |  |  |  |  | 1-5/8-12 |  | 1.078 | [12 empty] | 2.06 | [22 empty] | 1.625 | [75 empty] | TFA-p023-t01 | yes
TFA | 23 | 2501-FG | MJ-MP 90 DEG ELBOW | 2501-20-20-FG | 1 1/4 |  |  |  | 2.38 |  |  |  | 1-1/4-11-1/2 | [6 empty] | 1.250 |  |  |  |  | 1-5/8-12 |  | 1.078 | [12 empty] | 2.06 | [22 empty] | 1.625 | [75 empty] | TFA-p023-t01 | yes
TFA | 23 | 2501-FG | MJ-MP 90 DEG ELBOW | 2501-20-24-FG | 1 1/4 |  |  |  | 2.64 |  |  |  | 1-1/2-11-1/2 | [6 empty] | 1.500 |  |  |  |  | 1-5/8-12 |  | 1.078 | [12 empty] | 2.20 | [22 empty] | 1.875 | [75 empty] | TFA-p023-t01 | yes
TFA | 23 | 2501-FG | MJ-MP 90 DEG ELBOW | 2501-20-32-FG | 1-1/4 |  |  |  | 2.940 |  |  |  | 2-11-1/2 | [6 empty] | 1.938 |  |  |  |  | 1-5/8-12 |  | 1.078 | [12 empty] | 2.680 | [22 empty] | 2.500 | [75 empty] | TFA-p023-t01 | yes
TFA | 23 | 2501-FG | MJ-MP 90 DEG ELBOW | 2501-24-16-FG | 1 1/2 |  |  |  | 2.580 |  |  |  | 1-11-1/2 | [6 empty] | 0.938 |  |  |  |  | 1-7/8-12 |  | 1.312 | [12 empty] | 2.330 | [22 empty] | 1.875 | [75 empty] | TFA-p023-t01 | yes
TFA | 23 | 2501-FG | MJ-MP 90 DEG ELBOW | 2501-24-20-FG | 1 1/2 |  |  |  | 2.61 |  |  |  | 1-1/4-11-1/2 | [6 empty] | 1.250 |  |  |  |  | 1-7/8-12 |  | 1.312 | [12 empty] | 2.33 | [22 empty] | 1.875 | [75 empty] | TFA-p023-t01 | yes
TFA | 23 | 2501-FG | MJ-MP 90 DEG ELBOW | 2501-24-24-FG | 1 1/2 |  |  |  | 2.640 |  |  |  | 1-1/2-11-1/2 | [6 empty] | 1.500 |  |  |  |  | 1-7/8-12 |  | 1.312 | [12 empty] | 2.330 | [22 empty] | 1.875 | [75 empty] | TFA-p023-t01 | yes
TFA | 23 | 2501-FG | MJ-MP 90 DEG ELBOW | 2501-24-32-FG | 1 1/2 |  |  |  | 3.00 |  |  |  | 2-11-1/2 | [6 empty] | 1.938 |  |  |  |  | 1-7/8-12 |  | 1.312 | [12 empty] | 2.81 | [22 empty] | 2.500 | [75 empty] | TFA-p023-t01 | yes
TFA | 23 | 2501-FG | MJ-MP 90 DEG ELBOW | 2501-32-24-FG | 2 |  |  |  | 2.97 |  |  |  | 1-1/2-11-1/2 | [6 empty] | 1.500 |  |  |  |  | 2-1/2-12 |  | 1.781 | [12 empty] | 3.06 | [22 empty] | 2.500 | [75 empty] | TFA-p023-t01 | yes
TFA | 23 | 2501-FG | MJ-MP 90 DEG ELBOW | 2501-32-32-FG | 2 |  |  |  | 3.00 |  |  |  | 2-11-1/2 | [6 empty] | 1.938 |  |  |  |  | 2-1/2-12 |  | 1.781 | [12 empty] | 3.06 | [22 empty] | 2.500 | [75 empty] | TFA-p023-t01 | yes
TFA | 23 | 2501-FG | MJ-MP 90 DEG ELBOW | 2501-40-40-FG | 2-1/2 |  |  |  | 3.95 |  |  |  | 2-1/2-8 | [6 empty] | 2.318 |  |  |  |  | 3 - 12 |  | 2.318 | [12 empty] | 3.25 | [22 empty] | 3.234 | [75 empty] | TFA-p023-t01 | yes
TFA | 24 | 2501-L-FG | MJ-MP 90 DEG ELBOW LONG | 2501-L-03-02-FG | 3/16 |  |  |  | 1.04 |  |  |  | 1/8-27 | [6 empty] | 0.188 |  |  |  |  | 3/8-24 |  | 0.125 | [35 empty] | 0.438 |  |  |  |  | 0.83 | [70 empty] | TFA-p024-t01 | yes
TFA | 24 | 2501-L-FG | MJ-MP 90 DEG ELBOW LONG | 2501-L-04-02-FG | 1/4 |  |  |  | 1.170 |  |  |  | 1/8-27 | [6 empty] | 0.188 |  |  |  |  | 7/16-20 |  | 0.172 | [35 empty] | 0.438 |  |  |  |  | 0.890 | [70 empty] | TFA-p024-t01 | yes
TFA | 24 | 2501-L-FG | MJ-MP 90 DEG ELBOW LONG | 2501-L-04-04-FG | 1/4 |  |  |  | 1.58 |  |  |  | 1/4-18 | [6 empty] | 0.281 |  |  |  |  | 7/16-20 |  | 0.172 | [35 empty] | 0.562 |  |  |  |  | 1.05 | [70 empty] | TFA-p024-t01 | yes
TFA | 24 | 2501-L-FG | MJ-MP 90 DEG ELBOW LONG | 2501-L-05-02-FG | 5/16 |  |  |  | 1.170 |  |  |  | 1/8-27 | [6 empty] | 0.188 |  |  |  |  | 1/2-20 |  | 0.234 | [35 empty] | 0.562 |  |  |  |  | 0.950 | [70 empty] | TFA-p024-t01 | yes
TFA | 24 | 2501-L-FG | MJ-MP 90 DEG ELBOW LONG | 2501-L-05-04-FG | 5/16 |  |  |  | 1.58 |  |  |  | 1/4-18 | [6 empty] | 0.281 |  |  |  |  | 1/2-20 |  | 0.234 | [35 empty] | 0.562 |  |  |  |  | 1.05 | [70 empty] | TFA-p024-t01 | yes
TFA | 24 | 2501-L-FG | MJ-MP 90 DEG ELBOW LONG | 2501-L-06-02-FG | 3/8 |  |  |  | 1.39 |  |  |  | 1/8-27 | [6 empty] | 0.188 |  |  |  |  | 9/16-18 |  | 0.297 | [35 empty] | 0.562 |  |  |  |  | 1.06 | [70 empty] | TFA-p024-t01 | yes
TFA | 24 | 2501-L-FG | MJ-MP 90 DEG ELBOW LONG | 2501-L-06-04-FG | 3/8 |  |  |  | 1.580 |  |  |  | 1/4-18 | [6 empty] | 0.281 |  |  |  |  | 9/16-18 |  | 0.297 | [35 empty] | 0.562 |  |  |  |  | 1.060 | [70 empty] | TFA-p024-t01 | yes
TFA | 24 | 2501-L-FG | MJ-MP 90 DEG ELBOW LONG | 2501-L-06-06-FG | 3/8 |  |  |  | 1.820 |  |  |  | 3/8-18 | [6 empty] | 0.406 |  |  |  |  | 9/16-18 |  | 0.297 | [35 empty] | 0.750 |  |  |  |  | 1.140 | [70 empty] | TFA-p024-t01 | yes
TFA | 24 | 2501-L-FG | MJ-MP 90 DEG ELBOW LONG | 2501-L-06-08-FG | 3/8 |  |  |  | 2.17 |  |  |  | 1/2-14 | [6 empty] | 0.531 |  |  |  |  | 9/16-18 |  | 0.297 | [35 empty] | 0.875 |  |  |  |  | 1.22 | [70 empty] | TFA-p024-t01 | yes
TFA | 24 | 2501-L-FG | MJ-MP 90 DEG ELBOW LONG | 2501-L-08-04-FG | 1/2 |  |  |  | 1.82 |  |  |  | 1/4-18 | [6 empty] | 0.281 |  |  |  |  | 3/4-16 |  | 0.391 | [35 empty] | 0.750 |  |  |  |  | 1.25 | [70 empty] | TFA-p024-t01 | yes
TFA | 24 | 2501-L-FG | MJ-MP 90 DEG ELBOW LONG | 2501-L-08-06-FG | 1/2 |  |  |  | 1.820 |  |  |  | 3/8-18 | [6 empty] | 0.406 |  |  |  |  | 3/4-16 |  | 0.391 | [35 empty] | 0.750 |  |  |  |  | 1.250 | [70 empty] | TFA-p024-t01 | yes
TFA | 24 | 2501-L-FG | MJ-MP 90 DEG ELBOW LONG | 2501-L-08-08-FG | 1/2 |  |  |  | 2.17 |  |  |  | 1/2-14 | [6 empty] | 0.531 |  |  |  |  | 3/4-16 |  | 0.391 | [35 empty] | 0.875 |  |  |  |  | 1.33 | [70 empty] | TFA-p024-t01 | yes
TFA | 24 | 2501-L-FG | MJ-MP 90 DEG ELBOW LONG | 2501-L-08-12-FG | 1/2 |  |  |  | 2.44 |  |  |  | 3/4-14 | [6 empty] | 0.719 |  |  |  |  | 3/4-16 |  | 0.391 | [35 empty] | 1.062 |  |  |  |  | 1.42 | [70 empty] | TFA-p024-t01 | yes
TFA | 24 | 2501-L-FG | MJ-MP 90 DEG ELBOW LONG | 2501-L-10-08-FG | 5/8 |  |  |  | 2.170 |  |  |  | 1/2-14 | [6 empty] | 0.531 |  |  |  |  | 7/8-14 |  | 0.484 | [35 empty] | 0.875 |  |  |  |  | 1.450 | [70 empty] | TFA-p024-t01 | yes
TFA | 24 | 2501-L-FG | MJ-MP 90 DEG ELBOW LONG | 2501-L-10-12-FG | 5/8 |  |  |  | 2.44 |  |  |  | 3/4-14 | [6 empty] | 0.719 |  |  |  |  | 7/8-14 |  | 0.484 | [35 empty] | 1.062 |  |  |  |  | 1.54 | [70 empty] | TFA-p024-t01 | yes
TFA | 24 | 2501-L-FG | MJ-MP 90 DEG ELBOW LONG | 2501-L-12-08-FG | 3/4 |  |  |  | 2.44 |  |  |  | 1/2-14 | [6 empty] | 0.531 |  |  |  |  | 1-1/16-12 |  | 0.609 | [35 empty] | 1.062 |  |  |  |  | 1.66 | [70 empty] | TFA-p024-t01 | yes
TFA | 24 | 2501-L-FG | MJ-MP 90 DEG ELBOW LONG | 2501-L-12-12-FG | 3/4 |  |  |  | 2.44 |  |  |  | 3/4-14 | [6 empty] | 0.719 |  |  |  |  | 1-1/16-12 |  | 0.609 | [35 empty] | 1.062 |  |  |  |  | 1.66 | [70 empty] | TFA-p024-t01 | yes
TFA | 24 | 2501-L-FG | MJ-MP 90 DEG ELBOW LONG | 2501-L-12-16-FG | 3/4 |  |  |  | 3.01 |  |  |  | 1-11-1/2 | [6 empty] | 0.938 |  |  |  |  | 1-1/16-12 |  | 0.609 | [35 empty] | 1.312 |  |  |  |  | 1.76 | [70 empty] | TFA-p024-t01 | yes
TFA | 24 | 2501-L-FG | MJ-MP 90 DEG ELBOW LONG | 2501-L-14-12-FG | 7/8 |  |  |  | 2.59 |  |  |  | 3/4-14 | [6 empty] | 0.719 |  |  |  |  | 1-3/16-12 |  | 0.719 | [35 empty] | 1.312 |  |  |  |  | 1.80 | [70 empty] | TFA-p024-t01 | yes
TFA | 24 | 2501-L-FG | MJ-MP 90 DEG ELBOW LONG | 2501-L-16-12-FG | 1 |  |  |  | 2.820 |  |  |  | 3/4-14 | [6 empty] | 0.719 |  |  |  |  | 1-5/16-12 |  | 0.844 | [35 empty] | 1.312 |  |  |  |  | 1.810 | [70 empty] | TFA-p024-t01 | yes
TFA | 24 | 2501-L-FG | MJ-MP 90 DEG ELBOW LONG | 2501-L-16-16-FG | 1 |  |  |  | 3.01 |  |  |  | 1-11-1/2 | [6 empty] | 0.938 |  |  |  |  | 1-5/16-12 |  | 0.844 | [35 empty] | 1.312 |  |  |  |  | 1.81 | [70 empty] | TFA-p024-t01 | yes
TFA | 24 | 2501-L-FG | MJ-MP 90 DEG ELBOW LONG | 2501-L-20-20-FG | 1-1/4 |  |  |  | 3.690 |  |  |  | 1-1/4-11-1/2 | [6 empty] | 1.250 |  |  |  |  | 1-5/8-12 |  | 1.078 | [35 empty] | 1.625 |  |  |  |  | 2.060 | [70 empty] | TFA-p024-t01 | yes
TFA | 24 | 2501-L-FG | MJ-MP 90 DEG ELBOW LONG | 2501-L-24-24-FG | 1 1/2 |  |  |  | 4.10 |  |  |  | 1-1/2-11-1/2 | [6 empty] | 1.500 |  |  |  |  | 1-7/8-12 |  | 1.312 | [35 empty] | 1.875 |  |  |  |  | 2.33 | [70 empty] | TFA-p024-t01 | yes
TFA | 24 | 2501-L-FG | MJ-MP 90 DEG ELBOW LONG | 2501-L-32-32-FG | 2 |  |  |  | 4.810 |  |  |  | 2-11-1/2 | [6 empty] | 1.938 |  |  |  |  | 2-1/2-12 |  | 1.781 | [35 empty] | 2.500 |  |  |  |  | 3.060 | [70 empty] | TFA-p024-t01 | yes
TFA | 24 | 2501-LL-FG | MJ-MP 90 DEG ELBOW X-LONG | 2501-LL-04-02-FG | 1/4 |  |  |  | 1.560 |  |  |  | 1/8-27 | [6 empty] | 0.188 |  |  |  |  | 7/16-20 |  | 0.172 | [12 empty] | 0.890 | [22 empty] | 0.438 | [75 empty] | TFA-p024-t02 | yes
TFA | 24 | 2501-LL-FG | MJ-MP 90 DEG ELBOW X-LONG | 2501-LL-04-04-FG | 1/4 |  |  |  | 2.070 |  |  |  | 1/4-18 | [6 empty] | 0.281 |  |  |  |  | 7/16-20 |  | 0.172 | [12 empty] | 1.050 | [22 empty] | 0.562 | [75 empty] | TFA-p024-t02 | yes
TFA | 24 | 2501-LL-FG | MJ-MP 90 DEG ELBOW X-LONG | 2501-LL-05-02-FG | 5/16 |  |  |  | 1.56 |  |  |  | 1/8-27 | [6 empty] | 0.188 |  |  |  |  | 1/2-20 |  | 0.234 | [12 empty] | 0.95 | [22 empty] | 0.562 | [75 empty] | TFA-p024-t02 | yes
TFA | 24 | 2501-LL-FG | MJ-MP 90 DEG ELBOW X-LONG | 2501-LL-05-04-FG | 5/16 |  |  |  | 2.07 |  |  |  | 1/4-18 | [6 empty] | 0.281 |  |  |  |  | 1/2-20 |  | 0.234 | [12 empty] | 1.05 | [22 empty] | 0.562 | [75 empty] | TFA-p024-t02 | yes
TFA | 24 | 2501-LL-FG | MJ-MP 90 DEG ELBOW X-LONG | 2501-LL-06-04-FG | 3/8 |  |  |  | 2.07 |  |  |  | 1/4-18 | [6 empty] | 0.281 |  |  |  |  | 9/16-18 |  | 0.297 | [12 empty] | 1.06 | [22 empty] | 0.562 | [75 empty] | TFA-p024-t02 | yes
TFA | 24 | 2501-LL-FG | MJ-MP 90 DEG ELBOW X-LONG | 2501-LL-06-06-FG | 3/8 |  |  |  | 2.42 |  |  |  | 3/8-18 | [6 empty] | 0.406 |  |  |  |  | 9/16-18 |  | 0.297 | [12 empty] | 1.14 | [22 empty] | 0.750 | [75 empty] | TFA-p024-t02 | yes
TFA | 24 | 2501-LL-FG | MJ-MP 90 DEG ELBOW X-LONG | 2501-LL-06-08-FG | 3/8 |  |  |  | 2.870 |  |  |  | 1/2-14 | [6 empty] | 0.531 |  |  |  |  | 9/16-18 |  | 0.297 | [12 empty] | 1.220 | [22 empty] | 0.875 | [75 empty] | TFA-p024-t02 | yes
TFA | 24 | 2501-LL-FG | MJ-MP 90 DEG ELBOW X-LONG | 2501-LL-08-04-FG | 1/2 |  |  |  | 2.42 |  |  |  | 1/4-18 | [6 empty] | 0.281 |  |  |  |  | 3/4-16 |  | 0.391 | [12 empty] | 1.25 | [22 empty] | 0.750 | [75 empty] | TFA-p024-t02 | yes
TFA | 24 | 2501-LL-FG | MJ-MP 90 DEG ELBOW X-LONG | 2501-LL-08-06-FG | 1/2 |  |  |  | 2.42 |  |  |  | 3/8-18 | [6 empty] | 0.406 |  |  |  |  | 3/4-16 |  | 0.391 | [12 empty] | 1.25 | [22 empty] | 0.750 | [75 empty] | TFA-p024-t02 | yes
TFA | 24 | 2501-LL-FG | MJ-MP 90 DEG ELBOW X-LONG | 2501-LL-08-08-FG | 1/2 |  |  |  | 2.870 |  |  |  | 1/2-14 | [6 empty] | 0.531 |  |  |  |  | 3/4-16 |  | 0.391 | [12 empty] | 1.330 | [22 empty] | 0.875 | [75 empty] | TFA-p024-t02 | yes
TFA | 24 | 2501-LL-FG | MJ-MP 90 DEG ELBOW X-LONG | 2501-LL-10-08-FG | 5/8 |  |  |  | 2.870 |  |  |  | 1/2-14 | [6 empty] | 0.531 |  |  |  |  | 7/8-14 |  | 0.484 | [12 empty] | 1.450 | [22 empty] | 0.875 | [75 empty] | TFA-p024-t02 | yes
TFA | 24 | 2501-LL-FG | MJ-MP 90 DEG ELBOW X-LONG | 2501-LL-12-08-FG | 3/4 |  |  |  | 3.280 |  |  |  | 1/2-14 | [6 empty] | 0.531 |  |  |  |  | 1-1/16-12 |  | 0.609 | [12 empty] | 1.660 | [22 empty] | 1.062 | [75 empty] | TFA-p024-t02 | yes
TFA | 24 | 2501-LL-FG | MJ-MP 90 DEG ELBOW X-LONG | 2501-LL-12-12-FG | 3/4 |  |  |  | 3.280 |  |  |  | 3/4-14 | [6 empty] | 0.719 |  |  |  |  | 1-1/16-12 |  | 0.609 | [12 empty] | 1.660 | [22 empty] | 1.062 | [75 empty] | TFA-p024-t02 | yes
TFA | 24 | 2501-LL-FG | MJ-MP 90 DEG ELBOW X-LONG | 2501-LL-14-12-FG | 7/8 |  |  |  | 3.50 |  |  |  | 3/4-14 | [6 empty] | 0.719 |  |  |  |  | 1-3/16-12 |  | 0.719 | [12 empty] | 1.80 | [22 empty] | 1.312 | [75 empty] | TFA-p024-t02 | yes
TFA | 24 | 2501-LL-FG | MJ-MP 90 DEG ELBOW X-LONG | 2501-LL-16-12-FG | 1 |  |  |  | 3.860 |  |  |  | 3/4-14 | [6 empty] | 0.719 |  |  |  |  | 1-5/16-12 |  | 0.844 | [12 empty] | 1.810 | [22 empty] | 1.312 | [75 empty] | TFA-p024-t02 | yes
TFA | 24 | 2501-LL-FG | MJ-MP 90 DEG ELBOW X-LONG | 2501-LL-16-16-FG | 1 |  |  |  | 4.05 |  |  |  | 1-11-1/2 | [6 empty] | 0.938 |  |  |  |  | 1-5/16-12 |  | 0.844 | [12 empty] | 1.81 | [22 empty] | 1.312 | [75 empty] | TFA-p024-t02 | yes
TFA | 24 | 2501-LL-FG | MJ-MP 90 DEG ELBOW X-LONG | 2501-LL-20-20-FG | 1 1/4 |  |  |  | 5.000 |  |  |  | 1-1/4-11-1/2 | [6 empty] | 1.250 |  |  |  |  | 1-5/8-12 |  | 1.078 | [12 empty] | 2.060 | [22 empty] | 1.625 | [75 empty] | TFA-p024-t02 | yes
TFA | 24 | 2501-LL-FG | MJ-MP 90 DEG ELBOW X-LONG | 2501-LL-24-24-FG | 1 1/2 |  |  |  | 5.55 |  |  |  | 1-1/2-11-1/2 | [6 empty] | 1.500 |  |  |  |  | 1-7/8-12 |  | 1.312 | [12 empty] | 2.33 | [22 empty] | 1.875 | [75 empty] | TFA-p024-t02 | yes
TFA | 25 | 2501-LLL-FG | MJ-MP 90 DEG ELBOW XX-LONG | 2501-LLL-04-02-FG | 1/4 |  |  |  | 2.310 |  |  |  | 1/8-27 | [11 empty] | 7/16-20 |  | 0.172 | 0.188 | [11 empty] | 0.890 | [22 empty] | 0.438 | [75 empty] | TFA-p025-t01 | yes
TFA | 25 | 2501-LLL-FG | MJ-MP 90 DEG ELBOW XX-LONG | 2501-LLL-04-04-FG | 1/4 |  |  |  | 3.00 |  |  |  | 1/4-18 | [11 empty] | 7/16-20 |  | 0.172 | 0.281 | [11 empty] | 1.05 | [98 empty] | TFA-p025-t01 | yes
TFA | 25 | 2501-LLL-FG | MJ-MP 90 DEG ELBOW XX-LONG | 2501-LLL-06-04-FG | 3/8 |  |  |  | 3.06 |  |  |  | 1/4-18 | [11 empty] | 9/16-18 |  | 0.297 | 0.281 | [11 empty] | 1.06 | [22 empty] | 0.562 | [75 empty] | TFA-p025-t01 | yes
TFA | 25 | 2501-LLL-FG | MJ-MP 90 DEG ELBOW XX-LONG | 2501-LLL-06-06-FG | 3/8 |  |  |  | 3.750 |  |  |  | 3/8-18 | [11 empty] | 9/16-18 |  | 0.297 | 0.406 | [11 empty] | 1.140 | [22 empty] | 0.750 | [75 empty] | TFA-p025-t01 | yes
TFA | 25 | 2501-LLL-FG | MJ-MP 90 DEG ELBOW XX-LONG | 2501-LLL-08-06-FG | 1/2 |  |  |  | 3.750 |  |  |  | 3/8-18 | [11 empty] | 3/4-16 |  | 0.391 | 0.406 | [11 empty] | 1.250 | [22 empty] | 0.750 | [75 empty] | TFA-p025-t01 | yes
TFA | 25 | 2501-LLL-FG | MJ-MP 90 DEG ELBOW XX-LONG | 2501-LLL-08-08-FG | 1/2 |  |  |  | 4.50 |  |  |  | 1/2-14 | [11 empty] | 3/4-16 |  | 0.391 | 0.531 | [11 empty] | 1.33 | [22 empty] | 0.875 | [75 empty] | TFA-p025-t01 | yes
TFA | 25 | 2501-LLL-FG | MJ-MP 90 DEG ELBOW XX-LONG | 2501-LLL-10-08-FG | 5/8 |  |  |  | 4.500 |  |  |  | 1/2-14 | [11 empty] | 7/8-14 |  | 0.484 | 0.531 | [11 empty] | 1.450 | [22 empty] | 0.875 | [75 empty] | TFA-p025-t01 | yes
TFA | 25 | 2501-LLL-FG | MJ-MP 90 DEG ELBOW XX-LONG | 2501-LLL-12-12-FG | 3/4 |  |  |  | 5.03 |  |  |  | 3/4-14 | [11 empty] | 1-1/16-12 |  | 0.609 | 0.719 | [11 empty] | 1.66 | [22 empty] | 1.062 | [75 empty] | TFA-p025-t01 | yes
TFA | 25 | 2501-LLL-FG | MJ-MP 90 DEG ELBOW XX-LONG | 2501-LLL-16-16-FG | 1 |  |  |  | 6.34 |  |  |  | 1-11-1/2 | [11 empty] | 1-5/16-12 |  | 0.844 | 0.938 | [11 empty] | 1.81 | [22 empty] | 1.312 | [75 empty] | TFA-p025-t01 | yes
TFA | 25 | 2501-LLL-FG | MJ-MP 90 DEG ELBOW XX-LONG | 2501-LLL-20-20-FG | 1-1/4 |  |  |  | 7.340 |  |  |  | 1-1/4-11-1/2 | [11 empty] | 1-5/8-12 |  | 1.078 | 1.250 | [11 empty] | 2.060 | [22 empty] | 1.625 | [75 empty] | TFA-p025-t01 | yes
TFA | 25 | 2502-FG | MJ-FP 90 DEG ELBOW | 2502-02-02-FG | 1/8 |  |  |  | 0.660 |  |  |  | 1/8-27 | [11 empty] | 5/16-24 |  | 0.062 | [12 empty] | 1.000 | [22 empty] | 0.562 | [75 empty] | TFA-p025-t02 | yes
TFA | 25 | 2502-FG | MJ-FP 90 DEG ELBOW | 2502-03-02-FG | 3/16 |  |  |  | 0.66 |  |  |  | 1/8-27 | [11 empty] | 3/8-24 |  | 0.125 | [12 empty] | 1.03 | [22 empty] | 0.562 | [75 empty] | TFA-p025-t02 | yes
TFA | 25 | 2502-FG | MJ-FP 90 DEG ELBOW | 2502-04-02-FG | 1/4 |  |  |  | 0.660 |  |  |  | 1/8-27 | [11 empty] | 7/16-20 |  | 0.172 | [12 empty] | 1.080 | [22 empty] | 0.562 | [75 empty] | TFA-p025-t02 | yes
TFA | 25 | 2502-FG | MJ-FP 90 DEG ELBOW | 2502-04-04-FG | 1/4 |  |  |  | 0.88 |  |  |  | 1/4-18 | [11 empty] | 7/16-20 |  | 0.172 | [12 empty] | 1.22 | [22 empty] | 0.750 | [75 empty] | TFA-p025-t02 | yes
TFA | 25 | 2502-FG | MJ-FP 90 DEG ELBOW | 2502-04-06-FG | 1/4 |  |  |  | 1.020 |  |  |  | 3/8-18 | [11 empty] | 7/16-20 |  | 0.172 | [12 empty] | 1.290 | [22 empty] | 0.875 | [75 empty] | TFA-p025-t02 | yes
TFA | 25 | 2502-FG | MJ-FP 90 DEG ELBOW | 2502-04-08-FG | 1/4 |  |  |  | 1.23 |  |  |  | 1/2-14 | [11 empty] | 7/16-20 |  | 0.172 | [12 empty] | 1.40 | [22 empty] | 1.062 | [75 empty] | TFA-p025-t02 | yes
TFA | 25 | 2502-FG | MJ-FP 90 DEG ELBOW | 2502-05-02-FG | 5/16 |  |  |  | 0.660 |  |  |  | 1/8-27 | [11 empty] | 1/2-20 |  | 0.234 | [12 empty] | 1.080 | [22 empty] | 0.562 | [75 empty] | TFA-p025-t02 | yes
TFA | 25 | 2502-FG | MJ-FP 90 DEG ELBOW | 2502-05-04-FG | 5/16 |  |  |  | 0.880 |  |  |  | 1/4-18 | [11 empty] | 1/2-20 |  | 0.234 | [12 empty] | 1.220 | [22 empty] | 0.750 | [75 empty] | TFA-p025-t02 | yes
TFA | 25 | 2502-FG | MJ-FP 90 DEG ELBOW | 2502-05-06-FG | 5/16 |  |  |  | 1.02 |  |  |  | 3/8-18 | [11 empty] | 1/2-20 |  | 0.234 | [12 empty] | 1.29 | [22 empty] | 0.875 | [75 empty] | TFA-p025-t02 | yes
TFA | 25 | 2502-FG | MJ-FP 90 DEG ELBOW | 2502-06-02-FG | 3/8 |  |  |  | 0.67 |  |  |  | 1/8-27 | [11 empty] | 9/16-18 |  | 0.297 | [12 empty] | 1.23 | [22 empty] | 0.562 | [75 empty] | TFA-p025-t02 | yes
TFA | 25 | 2502-FG | MJ-FP 90 DEG ELBOW | 2502-06-04-FG | 3/8 |  |  |  | 0.88 |  |  |  | 1/4-18 | [11 empty] | 9/16-18 |  | 0.297 | [12 empty] | 1.23 | [22 empty] | 0.750 | [75 empty] | TFA-p025-t02 | yes
TFA | 25 | 2502-FG | MJ-FP 90 DEG ELBOW | 2502-06-06-FG | 3/8 |  |  |  | 1.02 |  |  |  | 3/8-18 | [11 empty] | 9/16-18 |  | 0.297 | [12 empty] | 1.31 | [22 empty] | 0.875 | [75 empty] | TFA-p025-t02 | yes
TFA | 25 | 2502-FG | MJ-FP 90 DEG ELBOW | 2502-06-08-FG | 3/8 |  |  |  | 1.23 |  |  |  | 1/2-14 | [11 empty] | 9/16-18 |  | 0.297 | [12 empty] | 1.41 | [22 empty] | 1.062 | [75 empty] | TFA-p025-t02 | yes
TFA | 25 | 2502-FG | MJ-FP 90 DEG ELBOW | 2502-08-04-FG | 1/2 |  |  |  | 1.01 |  |  |  | 1/4-18 | [11 empty] | 3/4-16 |  | 0.391 | [12 empty] | 1.42 | [22 empty] | 0.750 | [75 empty] | TFA-p025-t02 | yes
TFA | 25 | 2502-FG | MJ-FP 90 DEG ELBOW | 2502-08-06-FG | 1/2 |  |  |  | 1.02 |  |  |  | 3/8-18 | [11 empty] | 3/4-16 |  | 0.391 | [12 empty] | 1.42 | [22 empty] | 0.875 | [75 empty] | TFA-p025-t02 | yes
TFA | 25 | 2502-FG | MJ-FP 90 DEG ELBOW | 2502-08-08-FG | 1/2 |  |  |  | 1.23 |  |  |  | 1/2-14 | [11 empty] | 3/4-16 |  | 0.391 | [12 empty] | 1.52 | [22 empty] | 1.062 | [75 empty] | TFA-p025-t02 | yes
TFA | 25 | 2502-FG | MJ-FP 90 DEG ELBOW | 2502-08-12-FG | 1/2 |  |  |  | 1.360 |  |  |  | 3/4-14 | [11 empty] | 3/4-16 |  | 0.391 | [12 empty] | 1.650 | [22 empty] | 1.312 | [75 empty] | TFA-p025-t02 | yes
TFA | 25 | 2502-FG | MJ-FP 90 DEG ELBOW | 2502-10-06-FG | 5/8 |  |  |  | 1.01 |  |  |  | 3/8-18 | [11 empty] | 7/8-14 |  | 0.484 | [12 empty] | 1.64 | [22 empty] | 1.062 | [75 empty] | TFA-p025-t02 | yes
TFA | 25 | 2502-FG | MJ-FP 90 DEG ELBOW | 2502-10-08-FG | 5/8 |  |  |  | 1.230 |  |  |  | 1/2-14 | [11 empty] | 7/8-14 |  | 0.484 | [12 empty] | 1.640 | [22 empty] | 1.062 | [75 empty] | TFA-p025-t02 | yes
TFA | 25 | 2502-FG | MJ-FP 90 DEG ELBOW | 2502-10-12-FG | 5/8 |  |  |  | 1.360 |  |  |  | 3/4-14 | [11 empty] | 7/8-14 |  | 0.484 | [12 empty] | 1.770 | [22 empty] | 1.312 | [75 empty] | TFA-p025-t02 | yes
TFA | 25 | 2502-FG | MJ-FP 90 DEG ELBOW | 2502-12-08-FG | 3/4 |  |  |  | 1.35 |  |  |  | 1/2-14 | [11 empty] | 1-1/16-12 |  | 0.609 | [12 empty] | 1.89 | [22 empty] | 1.062 | [75 empty] | TFA-p025-t02 | yes
TFA | 25 | 2502-FG | MJ-FP 90 DEG ELBOW | 2502-12-12-FG | 3/4 |  |  |  | 1.36 |  |  |  | 3/4-14 | [11 empty] | 1-1/16-12 |  | 0.609 | [12 empty] | 1.89 | [22 empty] | 1.312 | [75 empty] | TFA-p025-t02 | yes
TFA | 25 | 2502-FG | MJ-FP 90 DEG ELBOW | 2502-12-16-FG | 3/4 |  |  |  | 1.62 |  |  |  | 1-11-1/2 | [11 empty] | 1-1/16-12 |  | 0.609 | [12 empty] | 2.12 | [22 empty] | 1.625 | [75 empty] | TFA-p025-t02 | yes
TFA | 25 | 2502-FG | MJ-FP 90 DEG ELBOW | 2502-14-12-FG | 7/8 |  |  |  | 1.42 |  |  |  | 3/4-14 | [11 empty] | 1-3/16-12 |  | 0.719 | [12 empty] | 1.86 | [22 empty] | 1.312 | [75 empty] | TFA-p025-t02 | yes
TFA | 25 | 2502-FG | MJ-FP 90 DEG ELBOW | 2502-16-12-FG | 1 |  |  |  | 1.390 |  |  |  | 3/4-14 | [11 empty] | 1-5/16-12 |  | 0.844 | [12 empty] | 2.040 | [22 empty] | 1.312 | [75 empty] | TFA-p025-t02 | yes
TFA | 25 | 2502-FG | MJ-FP 90 DEG ELBOW | 2502-16-16-FG | 1 |  |  |  | 1.62 |  |  |  | 1-11-1/2 | [11 empty] | 1-5/16-12 |  | 0.844 | [12 empty] | 2.17 | [22 empty] | 1.625 | [75 empty] | TFA-p025-t02 | yes
TFA | 25 | 2502-FG | MJ-FP 90 DEG ELBOW | 2502-16-20-FG | 1 |  |  |  | 1.70 |  |  |  | 1-1/4-11-1/2 | [11 empty] | 1-5/16-12 |  | 0.844 | [12 empty] | 2.28 | [22 empty] | 1.875 | [75 empty] | TFA-p025-t02 | yes
TFA | 25 | 2502-FG | MJ-FP 90 DEG ELBOW | 2502-20-20-FG | 1-1/4 |  |  |  | 1.700 |  |  |  | 1-1/4-11-1/2 | [11 empty] | 1-5/8-12 |  | 1.078 | [12 empty] | 2.330 | [22 empty] | 1.875 | [75 empty] | TFA-p025-t02 | yes
TFA | 25 | 2502-FG | MJ-FP 90 DEG ELBOW | 2502-24-24-FG | 1 1/2 |  |  |  | 2.08 |  |  |  | 1-1/2-11-1/2 | [11 empty] | 1-7/8-12 |  | 1.312 | [12 empty] | 2.89 | [22 empty] | 2.562 | [75 empty] | TFA-p025-t02 | yes
TFA | 25 | 2502-FG | MJ-FP 90 DEG ELBOW | 2502-32-32-FG | 2 |  |  |  | 2.39 |  |  |  | 2-11-1/2 | [11 empty] | 2-1/2-12 |  | 1.781 | [12 empty] | 3.30 | [22 empty] | 2.812 | [75 empty] | TFA-p025-t02 | yes
TFA | 26 | 2503-FG | MJ-MP 45 DEG ELBOW | 2503-02-02-FG | 1/8 |  |  |  | 0.520 |  |  |  | 1/8-27 | [6 empty] | 0.188 |  |  |  |  | 5/16-24 |  | 0.062 | [12 empty] | 0.690 | [22 empty] | 0.438 | [75 empty] | TFA-p026-t01 | yes
TFA | 26 | 2503-FG | MJ-MP 45 DEG ELBOW | 2503-03-02-FG | 3/16 |  |  |  | 0.520 |  |  |  | 1/8-27 | [6 empty] | 0.188 |  |  |  |  | 3/8-24 |  | 0.125 | [12 empty] | 0.690 | [22 empty] | 0.438 | [75 empty] | TFA-p026-t01 | yes
TFA | 26 | 2503-FG | MJ-MP 45 DEG ELBOW | 2503-04-02-FG | 1/4 |  |  |  | 0.640 |  |  |  | 1/8-27 | [6 empty] | 0.188 |  |  |  |  | 7/16-20 |  | 0.172 | [12 empty] | 0.720 | [22 empty] | 0.438 | [75 empty] | TFA-p026-t01 | yes
TFA | 26 | 2503-FG | MJ-MP 45 DEG ELBOW | 2503-04-04-FG | 1/4 |  |  |  | 0.86 |  |  |  | 1/4-18 | [6 empty] | 0.281 |  |  |  |  | 7/16-20 |  | 0.172 | [12 empty] | 0.82 | [22 empty] | 0.562 | [75 empty] | TFA-p026-t01 | yes
TFA | 26 | 2503-FG | MJ-MP 45 DEG ELBOW | 2503-04-06-FG | 1/4 |  |  |  | 0.950 |  |  |  | 3/8-18 | [6 empty] | 0.406 |  |  |  |  | 7/16-20 |  | 0.172 | [12 empty] | 0.850 | [22 empty] | 0.750 | [75 empty] | TFA-p026-t01 | yes
TFA | 26 | 2503-FG | MJ-MP 45 DEG ELBOW | 2503-04-08-FG | 1/4 |  |  |  | 1.170 |  |  |  | 1/2-14 | [6 empty] | 0.531 |  |  |  |  | 7/16-20 |  | 0.172 | [12 empty] | 0.870 | [22 empty] | 0.875 | [75 empty] | TFA-p026-t01 | yes
TFA | 26 | 2503-FG | MJ-MP 45 DEG ELBOW | 2503-05-02-FG | 5/16 |  |  |  | 0.64 |  |  |  | 1/8-27 | [6 empty] | 0.188 |  |  |  |  | 1/2-20 |  | 0.234 | [12 empty] | 0.77 | [22 empty] | 0.562 | [75 empty] | TFA-p026-t01 | yes
TFA | 26 | 2503-FG | MJ-MP 45 DEG ELBOW | 2503-05-04-FG | 5/16 |  |  |  | 0.860 |  |  |  | 1/4-18 | [6 empty] | 0.281 |  |  |  |  | 1/2-20 |  | 0.234 | [12 empty] | 0.820 | [22 empty] | 0.562 | [75 empty] | TFA-p026-t01 | yes
TFA | 26 | 2503-FG | MJ-MP 45 DEG ELBOW | 2503-05-06-FG | 5/16 |  |  |  | 0.95 |  |  |  | 3/8-18 | [6 empty] | 0.406 |  |  |  |  | 1/2-20 |  | 0.234 | [12 empty] | 0.85 | [22 empty] | 0.750 | [75 empty] | TFA-p026-t01 | yes
TFA | 26 | 2503-FG | MJ-MP 45 DEG ELBOW | 2503-06-02-FG | 3/8 |  |  |  | 0.670 |  |  |  | 1/8-27 | [6 empty] | 0.188 |  |  |  |  | 9/16-18 |  | 0.297 | [12 empty] | 0.830 | [22 empty] | 0.562 | [75 empty] | TFA-p026-t01 | yes
TFA | 26 | 2503-FG | MJ-MP 45 DEG ELBOW | 2503-06-04-FG | 3/8 |  |  |  | 0.86 |  |  |  | 1/4-18 | [6 empty] | 0.281 |  |  |  |  | 9/16-18 |  | 0.297 | [12 empty] | 0.83 | [22 empty] | 0.562 | [75 empty] | TFA-p026-t01 | yes
TFA | 26 | 2503-FG | MJ-MP 45 DEG ELBOW | 2503-06-06-FG | 3/8 |  |  |  | 0.950 |  |  |  | 3/8-18 | [6 empty] | 0.406 |  |  |  |  | 9/16-18 |  | 0.297 | [12 empty] | 0.870 | [22 empty] | 0.750 | [75 empty] | TFA-p026-t01 | yes
TFA | 26 | 2503-FG | MJ-MP 45 DEG ELBOW | 2503-06-08-FG | 3/8 |  |  |  | 1.17 |  |  |  | 1/2-14 | [6 empty] | 0.531 |  |  |  |  | 9/16-18 |  | 0.297 | [12 empty] | 0.88 | [22 empty] | 0.875 | [75 empty] | TFA-p026-t01 | yes
TFA | 26 | 2503-FG | MJ-MP 45 DEG ELBOW | 2503-06-12-FG | 3/8 |  |  |  | 1.200 |  |  |  | 3/4-14 | [6 empty] | 0.719 |  |  |  |  | 9/16-18 |  | 0.297 | [12 empty] | 0.930 | [22 empty] | 1.062 | [75 empty] | TFA-p026-t01 | yes
TFA | 26 | 2503-FG | MJ-MP 45 DEG ELBOW | 2503-08-04-FG | 1/2 |  |  |  | 0.95 |  |  |  | 1/4-18 | [6 empty] | 0.281 |  |  |  |  | 3/4-16 |  | 0.391 | [12 empty] | 0.98 | [22 empty] | 0.750 | [75 empty] | TFA-p026-t01 | yes
TFA | 26 | 2503-FG | MJ-MP 45 DEG ELBOW | 2503-08-06-FG | 1/2 |  |  |  | 0.95 |  |  |  | 3/8-18 | [6 empty] | 0.406 |  |  |  |  | 3/4-16 |  | 0.391 | [12 empty] | 0.98 | [22 empty] | 0.750 | [75 empty] | TFA-p026-t01 | yes
TFA | 26 | 2503-FG | MJ-MP 45 DEG ELBOW | 2503-08-08-FG | 1/2 |  |  |  | 1.17 |  |  |  | 1/2-14 | [6 empty] | 0.531 |  |  |  |  | 3/4-16 |  | 0.391 | [12 empty] | 0.99 | [22 empty] | 0.875 | [75 empty] | TFA-p026-t01 | yes
TFA | 26 | 2503-FG | MJ-MP 45 DEG ELBOW | 2503-08-12-FG | 1/2 |  |  |  | 1.20 |  |  |  | 3/4-14 | [6 empty] | 0.719 |  |  |  |  | 3/4-16 |  | 0.391 | [12 empty] | 1.04 | [22 empty] | 1.062 | [75 empty] | TFA-p026-t01 | yes
TFA | 26 | 2503-FG | MJ-MP 45 DEG ELBOW | 2503-10-04-FG | 5/8 |  |  |  | 0.980 |  |  |  | 1/4-18 | [6 empty] | 0.281 |  |  |  |  | 7/8-14 |  | 0.484 | [12 empty] | 1.110 | [22 empty] | 0.875 | [75 empty] | TFA-p026-t01 | yes
TFA | 26 | 2503-FG | MJ-MP 45 DEG ELBOW | 2503-10-06-FG | 5/8 |  |  |  | 0.98 |  |  |  | 3/8-18 | [6 empty] | 0.406 |  |  |  |  | 7/8-14 |  | 0.484 | [12 empty] | 1.11 | [22 empty] | 0.875 | [75 empty] | TFA-p026-t01 | yes
TFA | 26 | 2503-FG | MJ-MP 45 DEG ELBOW | 2503-10-08-FG | 5/8 |  |  |  | 1.17 |  |  |  | 1/2-14 | [6 empty] | 0.531 |  |  |  |  | 7/8-14 |  | 0.484 | [12 empty] | 1.11 | [22 empty] | 0.875 | [75 empty] | TFA-p026-t01 | yes
TFA | 26 | 2503-FG | MJ-MP 45 DEG ELBOW | 2503-10-12-FG | 5/8 |  |  |  | 1.20 |  |  |  | 3/4-14 | [6 empty] | 0.719 |  |  |  |  | 7/8-14 |  | 0.484 | [12 empty] | 1.16 | [22 empty] | 1.062 | [75 empty] | TFA-p026-t01 | yes
TFA | 26 | 2503-FG | MJ-MP 45 DEG ELBOW | 2503-12-08-FG | 3/4 |  |  |  | 1.20 |  |  |  | 1/2-14 | [6 empty] | 0.531 |  |  |  |  | 1-1/16-12 |  | 0.609 | [12 empty] | 1.28 | [22 empty] | 1.062 | [75 empty] | TFA-p026-t01 | yes
TFA | 26 | 2503-FG | MJ-MP 45 DEG ELBOW | 2503-12-12-FG | 3/4 |  |  |  | 1.20 |  |  |  | 3/4-14 | [6 empty] | 0.719 |  |  |  |  | 1-1/16-12 |  | 0.609 | [12 empty] | 1.28 | [22 empty] | 1.062 | [75 empty] | TFA-p026-t01 | yes
TFA | 26 | 2503-FG | MJ-MP 45 DEG ELBOW | 2503-12-16-FG | 3/4 |  |  |  | 1.48 |  |  |  | 1-11-1/2 | [6 empty] | 0.938 |  |  |  |  | 1-1/16-12 |  | 0.609 | [12 empty] | 1.42 | [22 empty] | 1.312 | [75 empty] | TFA-p026-t01 | yes
TFA | 26 | 2503-FG | MJ-MP 45 DEG ELBOW | 2503-14-12-FG | 7/8 |  |  |  | 1.30 |  |  |  | 3/4-14 | [6 empty] | 0.719 |  |  |  |  | 1-3/16-12 |  | 0.719 | [12 empty] | 1.45 | [22 empty] | 1.312 | [75 empty] | TFA-p026-t01 | yes
TFA | 26 | 2503-FG | MJ-MP 45 DEG ELBOW | 2503-16-08-FG | 1 |  |  |  | 1.290 |  |  |  | 1/2-14 | [6 empty] | 0.531 |  |  |  |  | 1-5/16-12 |  | 0.844 | [12 empty] | 1.470 | [22 empty] | 1.312 | [75 empty] | TFA-p026-t01 | yes
TFA | 26 | 2503-FG | MJ-MP 45 DEG ELBOW | 2503-16-12-FG | 1 |  |  |  | 1.29 |  |  |  | 3/4-14 | [6 empty] | 0.719 |  |  |  |  | 1-5/16-12 |  | 0.844 | [12 empty] | 1.47 | [22 empty] | 1.312 | [75 empty] | TFA-p026-t01 | yes
TFA | 26 | 2503-FG | MJ-MP 45 DEG ELBOW | 2503-16-16-FG | 1 |  |  |  | 1.48 |  |  |  | 1-11-1/2 | [6 empty] | 0.938 |  |  |  |  | 1-5/16-12 |  | 0.844 | [12 empty] | 1.47 | [22 empty] | 1.312 | [75 empty] | TFA-p026-t01 | yes
TFA | 26 | 2503-FG | MJ-MP 45 DEG ELBOW | 2503-16-20-FG | 1 |  |  |  | 1.670 |  |  |  | 1-1/4-11-1/2 | [6 empty] | 1.250 |  |  |  |  | 1-5/16-12 |  | 0.844 | [12 empty] | 1.540 | [22 empty] | 1.625 | [75 empty] | TFA-p026-t01 | yes
TFA | 26 | 2503-FG | MJ-MP 45 DEG ELBOW | 2503-20-16-FG | 1 1/4 |  |  |  | 1.64 |  |  |  | 1-11-1/2 | [6 empty] | 0.938 |  |  |  |  | 1-5/8-12 |  | 1.078 | [12 empty] | 1.59 | [22 empty] | 1.625 | [75 empty] | TFA-p026-t01 | yes
TFA | 26 | 2503-FG | MJ-MP 45 DEG ELBOW | 2503-20-20-FG | 1 1/4 |  |  |  | 1.67 |  |  |  | 1-1/4-11-1/2 | [6 empty] | 1.250 |  |  |  |  | 1-5/8-12 |  | 1.078 | [12 empty] | 1.59 | [22 empty] | 1.625 | [75 empty] | TFA-p026-t01 | yes
TFA | 26 | 2503-FG | MJ-MP 45 DEG ELBOW | 2503-20-24-FG | 1 1/4 |  |  |  | 1.77 |  |  |  | 1-1/2-11-1/2 | [6 empty] | 1.500 |  |  |  |  | 1-5/8-12 |  | 1.078 | [12 empty] | 1.65 | [22 empty] | 1.875 | [75 empty] | TFA-p026-t01 | yes
TFA | 26 | 2503-FG | MJ-MP 45 DEG ELBOW | 2503-24-20-FG | 1 1/2 |  |  |  | 1.74 |  |  |  | 1-1/4-11-1/2 | [6 empty] | 1.250 |  |  |  |  | 1-7/8-12 |  | 1.312 | [12 empty] | 1.78 | [22 empty] | 1.875 | [75 empty] | TFA-p026-t01 | yes
TFA | 26 | 2503-FG | MJ-MP 45 DEG ELBOW | 2503-24-24-FG | 1 1/2 |  |  |  | 1.77 |  |  |  | 1-1/2-11-1/2 | [6 empty] | 1.500 |  |  |  |  | 1-7/8-12 |  | 1.312 | [12 empty] | 1.78 | [22 empty] | 1.875 | [75 empty] | TFA-p026-t01 | yes
TFA | 26 | 2503-FG | MJ-MP 45 DEG ELBOW | 2503-32-32-FG | 2 |  |  |  | 2.11 |  |  |  | 2-11-1/2 | [6 empty] | 1.938 |  |  |  |  | 2-1/2-12 |  | 1.781 | [12 empty] | 2.22 | [22 empty] | 2.500 | [75 empty] | TFA-p026-t01 | yes
TFA | 26 | 2504-FG | MJ-MJ 45 DEG ELBOW | 2504-03-03-FG | [18 empty] | 3/16 | 3/16 | 3/8-24 | 3/8-24 | 0.125 | 0.125 | [34 empty] | 0.438 |  |  | 0.69 | 0.69 | [71 empty] | TFA-p026-t02 | yes
TFA | 26 | 2504-FG | MJ-MJ 45 DEG ELBOW | 2504-04-04-FG | [18 empty] | 1/4 | 1/4 | 7/16-20 | 7/16-20 | 0.172 | 0.172 | [34 empty] | 0.438 |  |  | 0.72 | 0.72 | [71 empty] | TFA-p026-t02 | yes
TFA | 26 | 2504-FG | MJ-MJ 45 DEG ELBOW | 2504-06-04-FG | [18 empty] | 3/8 | 3/8 | 9/16-18 | 7/16-20 | 0.297 | 0.172 | [34 empty] | 0.562 |  |  | 0.83 | 0.82 | [71 empty] | TFA-p026-t02 | yes
TFA | 26 | 2504-FG | MJ-MJ 45 DEG ELBOW | 2504-06-06-FG | [18 empty] | 3/8 | 3/8 | 9/16-18 | 9/16-18 | 0.297 | 0.297 | [34 empty] | 0.562 |  |  | 0.83 | 0.83 | [71 empty] | TFA-p026-t02 | yes
TFA | 26 | 2504-FG | MJ-MJ 45 DEG ELBOW | 2504-08-08-FG | [18 empty] | 1/2 | 1/2 | 3/4-16 | 3/4-16 | 0.391 | 0.391 | [34 empty] | 0.750 |  |  | 0.98 | 0.98 | [71 empty] | TFA-p026-t02 | yes
TFA | 26 | 2504-FG | MJ-MJ 45 DEG ELBOW | 2504-10-10-FG | [18 empty] | 5/8 | 5/8 | 7/8-14 | 7/8-14 | 0.484 | 0.484 | [34 empty] | 0.875 |  |  | 1.11 | 1.11 | [71 empty] | TFA-p026-t02 | yes
TFA | 26 | 2504-FG | MJ-MJ 45 DEG ELBOW | 2504-12-12-FG | [18 empty] | 3/4 | 3/4 | 1-1/16-12 | 1-1/16-12 | 0.609 | 0.609 | [34 empty] | 1.062 |  |  | 1.28 | 1.28 | [71 empty] | TFA-p026-t02 | yes
TFA | 26 | 2504-FG | MJ-MJ 45 DEG ELBOW | 2504-16-16-FG | [18 empty] | 1 | 1 | 1-5/16-12 | 1-5/16-12 | 0.844 | 0.844 | [34 empty] | 1.312 |  |  | 1.47 | 1.47 | [71 empty] | TFA-p026-t02 | yes
TFA | 27 | 2505-FG | MJ-FP 45 DEG ELBOW | 2505-04-04-FG | 1/4 | [7 empty] | 1/4-18 | [11 empty] | 7/16-20 |  | 0.172 | [11 empty] | 0.620 | 0.870 | [22 empty] | 0.750 | [75 empty] | TFA-p027-t01 | yes
TFA | 27 | 2505-FG | MJ-FP 45 DEG ELBOW | 2505-06-04-FG | 3/8 | [7 empty] | 1/4-18 | [11 empty] | 9/16-18 |  | 0.297 | [11 empty] | 0.69 | 0.87 | [22 empty] | 0.750 | [75 empty] | TFA-p027-t01 | yes
TFA | 27 | 2505-FG | MJ-FP 45 DEG ELBOW | 2505-06-06-FG | 3/8 | [7 empty] | 3/8-18 | [11 empty] | 9/16-18 |  | 0.297 | [11 empty] | 0.75 | 0.88 | [22 empty] | 0.875 | [75 empty] | TFA-p027-t01 | yes
TFA | 27 | 2505-FG | MJ-FP 45 DEG ELBOW | 2505-08-06-FG | 1/2 | [7 empty] | 3/8-18 | [11 empty] | 3/4-16 |  | 0.391 | [11 empty] | 0.75 | 0.98 | [22 empty] | 0.875 | [75 empty] | TFA-p027-t01 | yes
TFA | 27 | 2505-FG | MJ-FP 45 DEG ELBOW | 2505-08-08-FG | 1/2 | [7 empty] | 1/2-14 | [11 empty] | 3/4-16 |  | 0.391 | [11 empty] | 0.94 | 1.04 | [22 empty] | 1.062 | [75 empty] | TFA-p027-t01 | yes
TFA | 27 | 2505-FG | MJ-FP 45 DEG ELBOW | 2505-10-08-FG | 5/8 | [7 empty] | 1/2-14 | [11 empty] | 7/8-14 |  | 0.484 | [11 empty] | 0.94 | 1.16 | [22 empty] | 1.062 | [75 empty] | TFA-p027-t01 | yes
TFA | 27 | 2505-FG | MJ-FP 45 DEG ELBOW | 2505-12-12-FG | 3/4 | [7 empty] | 3/4-14 | [11 empty] | 1-1/16-12 |  | 0.609 | [11 empty] | 1.00 | 1.42 | [22 empty] | 1.312 | [75 empty] | TFA-p027-t01 | yes
TFA | 27 | 2505-FG | MJ-FP 45 DEG ELBOW | 2505-16-16-FG | 1 | [7 empty] | 1-11-1/2 | [11 empty] | 1-5/16-12 |  | 0.844 | [11 empty] | 1.12 | 1.54 | [22 empty] | 1.625 | [75 empty] | TFA-p027-t01 | yes
TFA | 27 | 2701-FG | MJ-MJ BULKHEAD 90 DEG ELBOW | 2701-02-02-FG | 1/8 |  |  |  | 1.50 | [15 empty] | 5/16-24 | 5/16-24 | 0.062 | 0.062 | [11 empty] | 0.88 | [22 empty] | 0.438 | [75 empty] | TFA-p027-t02 | yes
TFA | 27 | 2701-FG | MJ-MJ BULKHEAD 90 DEG ELBOW | 2701-03-03-FG | 3/16 |  |  |  | 1.500 | [15 empty] | 3/8-24 | 3/8-24 | 0.125 | 0.125 | [11 empty] | 0.940 | [22 empty] | 0.438 | [75 empty] | TFA-p027-t02 | yes
TFA | 27 | 2701-FG | MJ-MJ BULKHEAD 90 DEG ELBOW | 2701-04-04-FG | 1/4 |  |  |  | 1.590 | [15 empty] | 7/16-20 | 7/16-20 | 0.172 | 0.172 | [11 empty] | 0.970 | [22 empty] | 0.438 | [75 empty] | TFA-p027-t02 | yes
TFA | 27 | 2701-FG | MJ-MJ BULKHEAD 90 DEG ELBOW | 2701-05-05-FG | 5/16 |  |  |  | 1.72 | [15 empty] | 1/2-20 | 1/2-20 | 0.234 | 0.234 | [11 empty] | 1.06 | [22 empty] | 0.562 | [75 empty] | TFA-p027-t02 | yes
TFA | 27 | 2701-FG | MJ-MJ BULKHEAD 90 DEG ELBOW | 2701-06-06-FG | 3/8 |  |  |  | 1.81 | [15 empty] | 9/16-18 | 9/16-18 | 0.297 | 0.297 | [11 empty] | 1.09 | [22 empty] | 0.562 | [75 empty] | TFA-p027-t02 | yes
TFA | 27 | 2701-FG | MJ-MJ BULKHEAD 90 DEG ELBOW | 2701-08-08-FG | 1/2 |  |  |  | 2.110 | [15 empty] | 3/4-16 | 3/4-16 | 0.391 | 0.391 | [11 empty] | 1.360 | [22 empty] | 0.750 | [75 empty] | TFA-p027-t02 | yes
TFA | 27 | 2701-FG | MJ-MJ BULKHEAD 90 DEG ELBOW | 2701-10-10-FG | 5/8 |  |  |  | 2.390 | [15 empty] | 7/8-14 | 7/8-14 | 0.484 | 0.484 | [11 empty] | 1.560 | [22 empty] | 0.875 | [75 empty] | TFA-p027-t02 | yes
TFA | 27 | 2701-FG | MJ-MJ BULKHEAD 90 DEG ELBOW | 2701-12-12-FG | 3/4 |  |  |  | 2.670 | [15 empty] | 1-1/16-12 | 1-1/16-12 | 0.609 | 0.609 | [11 empty] | 1.780 | [22 empty] | 1.062 | [75 empty] | TFA-p027-t02 | yes
TFA | 27 | 2701-FG | MJ-MJ BULKHEAD 90 DEG ELBOW | 2701-14-14-FG | 7/8 |  |  |  | 2.80 | [15 empty] | 1-3/16-12 | 1-3/16-12 | 0.719 | 0.719 | [11 empty] | 1.92 | [22 empty] | 1.312 | [75 empty] | TFA-p027-t02 | yes
TFA | 27 | 2701-FG | MJ-MJ BULKHEAD 90 DEG ELBOW | 2701-16-16-FG | 1 |  |  |  | 2.800 | [15 empty] | 1-5/16-12 | 1-5/16-12 | 0.844 | 0.844 | [11 empty] | 1.940 | [22 empty] | 1.312 | [75 empty] | TFA-p027-t02 | yes
TFA | 27 | 2701-FG | MJ-MJ BULKHEAD 90 DEG ELBOW | 2701-20-20-FG | 1-1/4 |  |  |  | 3.120 | [15 empty] | 1-5/8-12 | 1-5/8-12 | 1.078 | 1.078 | [11 empty] | 2.170 | [22 empty] | 1.625 | [75 empty] | TFA-p027-t02 | yes
TFA | 27 | 2701-FG | MJ-MJ BULKHEAD 90 DEG ELBOW | 2701-24-24-FG | 1-1/2 |  |  |  | 3.42 | [15 empty] | 1-7/8-12 | 1-7/8-12 | 1.312 | 1.312 | [11 empty] | 2.34 | [22 empty] | 1.875 | [75 empty] | TFA-p027-t02 | yes
TFA | 27 | 2702-FG | MJ-MJ BULKHEAD 45 DEG ELBOW | 2702-03-03-FG | 3/16 |  |  |  | 1.42 | [15 empty] | 3/8-24 | 3/8-24 | 0.125 | 0.125 | [11 empty] | 0.69 | [22 empty] | 0.438 | [75 empty] | TFA-p027-t03 | yes
TFA | 27 | 2702-FG | MJ-MJ BULKHEAD 45 DEG ELBOW | 2702-04-04-FG | 1/4 |  |  |  | 1.53 | [15 empty] | 7/16-20 | 7/16-20 | 0.172 | 0.172 | [11 empty] | 0.72 | [22 empty] | 0.438 | [75 empty] | TFA-p027-t03 | yes
TFA | 27 | 2702-FG | MJ-MJ BULKHEAD 45 DEG ELBOW | 2702-05-05-FG | 5/16 |  |  |  | 1.66 | [15 empty] | 1/2-20 | 1/2-20 | 0.234 | 0.234 | [11 empty] | 0.77 | [22 empty] | 0.562 | [75 empty] | TFA-p027-t03 | yes
TFA | 27 | 2702-FG | MJ-MJ BULKHEAD 45 DEG ELBOW | 2702-06-06-FG | 3/8 |  |  |  | 1.67 | [15 empty] | 9/16-18 | 9/16-18 | 0.297 | 0.297 | [11 empty] | 0.83 | [22 empty] | 0.562 | [75 empty] | TFA-p027-t03 | yes
TFA | 27 | 2702-FG | MJ-MJ BULKHEAD 45 DEG ELBOW | 2702-08-08-FG | 1/2 |  |  |  | 1.94 | [15 empty] | 3/4-16 | 3/4-16 | 0.391 | 0.391 | [11 empty] | 0.98 | [22 empty] | 0.750 | [75 empty] | TFA-p027-t03 | yes
TFA | 27 | 2702-FG | MJ-MJ BULKHEAD 45 DEG ELBOW | 2702-10-10-FG | 5/8 |  |  |  | 2.170 | [15 empty] | 7/8-14 | 7/8-14 | 0.484 | 0.484 | [11 empty] | 1.110 | [22 empty] | 0.875 | [75 empty] | TFA-p027-t03 | yes
TFA | 27 | 2702-FG | MJ-MJ BULKHEAD 45 DEG ELBOW | 2702-12-12-FG | 3/4 |  |  |  | 2.44 | [15 empty] | 1-1/16-12 | 1-1/16-12 | 0.609 | 0.609 | [11 empty] | 1.28 | [22 empty] | 1.062 | [75 empty] | TFA-p027-t03 | yes
TFA | 27 | 2702-FG | MJ-MJ BULKHEAD 45 DEG ELBOW | 2702-16-16-FG | 1 |  |  |  | 2.56 | [15 empty] | 1-5/16-12 | 1-5/16-12 | 0.844 | 0.844 | [11 empty] | 1.47 | [22 empty] | 1.312 | [75 empty] | TFA-p027-t03 | yes
TFA | 27 | 2702-FG | MJ-MJ BULKHEAD 45 DEG ELBOW | 2702-20-20-FG | 1-1/4 |  |  |  | 2.650 | [15 empty] | 1-5/8-12 | 1-5/8-12 | 1.078 | 1.078 | [11 empty] | 1.590 | [22 empty] | 1.625 | [75 empty] | TFA-p027-t03 | yes
TFA | 27 | 2702-FG | MJ-MJ BULKHEAD 45 DEG ELBOW | 2702-24-24-FG | 1-1/2 |  |  |  | 2.67 | [15 empty] | 1-7/8-12 | 1-7/8-12 | 1.312 | 1.312 | [11 empty] | 1.78 | [22 empty] | 1.875 | [75 empty] | TFA-p027-t03 | yes
TFA | 27 | 2702-FG | MJ-MJ BULKHEAD 45 DEG ELBOW | 2702-32-32-FG | 2 |  |  |  | 2.91 | [15 empty] | 2-1/2-12 | 2-1/2-12 | 1.781 | 1.781 | [11 empty] | 2.22 | [22 empty] | 2.500 | [75 empty] | TFA-p027-t03 | yes
TFA | 28 | 3051 | MP-FP LOW PROFILE 90 DEG ELBOW | 3051-02-02 | 1/8 |  |  |  | 1.020 |  |  |  | 1/8-27 |  |  |  |  | 1/8-27 | [20 empty] | 0.75 | [23 empty] | 0.500 | [75 empty] | TFA-p028-t01 | yes
TFA | 28 | 3051 | MP-FP LOW PROFILE 90 DEG ELBOW | 3051-04-04 | 1/4 |  |  |  | 1.562 |  |  |  | 1/4-18 |  |  |  |  | 1/4-18 | [20 empty] | 1.065 | [23 empty] | 0.875 | [75 empty] | TFA-p028-t01 | yes
TFA | 28 | 3051 | MP-FP LOW PROFILE 90 DEG ELBOW | 3051-06-06 | 3/8 |  |  |  | 1.562 |  |  |  | 3/8-18 |  |  |  |  | 3/8-18 | [20 empty] | 1.065 | [23 empty] | 0.875 | [75 empty] | TFA-p028-t01 | yes
TFA | 28 | 3051 | MP-FP LOW PROFILE 90 DEG ELBOW | 3051-08-08 | 1/2 |  |  |  | 1.875 |  |  |  | 1/2-14 |  |  |  |  | 1/2-14 | [20 empty] | 1.310 | [23 empty] | 1.125 | [75 empty] | TFA-p028-t01 | yes
TFA | 28 | 3051 | MP-FP LOW PROFILE 90 DEG ELBOW | 3051-12-12 | 3/4 |  |  |  | 2.25 |  |  |  | 3/4-14 |  |  |  |  | 3/4-14 | [20 empty] | 1.50 | [23 empty] | 1.375 | [75 empty] | TFA-p028-t01 | yes
TFA | 28 | 3051 | MP-FP LOW PROFILE 90 DEG ELBOW | 3051-16-16 | 1 |  |  |  | 2.785 |  |  |  | 1-11-1/2 |  |  |  |  | 1-11-1/2 | [20 empty] | 1.972 | [23 empty] | 1.625 | [75 empty] | TFA-p028-t01 | yes
TFA | 28 | 4501-FG | HB-MP 90 DEG ELBOW | 4501-04-02-FG |  |  |  |  | 1.810 |  |  |  | 1/8-27 | [6 empty] | 0.188 |  |  | 1/4 |  |  |  | 0.188 | [11 empty] | 0.750 | [23 empty] | 0.438 | [75 empty] | TFA-p028-t02 | yes
TFA | 28 | 4501-FG | HB-MP 90 DEG ELBOW | 4501-04-04-FG |  |  |  |  | 1.850 |  |  |  | 1/4-18 | [6 empty] | 0.281 |  |  | 1/4 |  |  |  | 0.189 | [11 empty] | 1.090 | [23 empty] | 0.625 | [75 empty] | TFA-p028-t02 | yes
TFA | 28 | 4501-FG | HB-MP 90 DEG ELBOW | 4501-05-02-FG |  |  |  |  | 1.750 |  |  |  | 1/8-27 | [6 empty] | 0.188 |  |  | 5/16 |  |  |  | 0.252 | [11 empty] | 0.781 | [23 empty] | 0.437 | [75 empty] | TFA-p028-t02 | yes
TFA | 28 | 4501-FG | HB-MP 90 DEG ELBOW | 4501-06-02-FG |  |  |  |  | 1.810 |  |  |  | 1/8-27 | [6 empty] | 0.188 |  |  | 3/8 |  |  |  | 0.297 | [11 empty] | 0.900 | [23 empty] | 0.562 | [75 empty] | TFA-p028-t02 | yes
TFA | 28 | 4501-FG | HB-MP 90 DEG ELBOW | 4501-06-04-FG |  |  |  |  | 1.870 |  |  |  | 1/4-18 | [6 empty] | 0.281 |  |  | 3/8 |  |  |  | 0.297 | [11 empty] | 1.090 | [23 empty] | 0.562 | [75 empty] | TFA-p028-t02 | yes
TFA | 28 | 4501-FG | HB-MP 90 DEG ELBOW | 4501-06-06-FG |  |  |  |  | 2.040 |  |  |  | 3/8-18 | [6 empty] | 0.406 |  |  | 3/8 |  |  |  | 0.297 | [11 empty] | 1.220 | [23 empty] | 0.750 | [75 empty] | TFA-p028-t02 | yes
TFA | 28 | 4501-FG | HB-MP 90 DEG ELBOW | 4501-06-08-FG |  |  |  |  | 2.040 |  |  |  | 1/2-14 | [6 empty] | 0.531 |  |  | 3/8 |  |  |  | 0.297 | [11 empty] | 1.470 | [23 empty] | 0.875 | [75 empty] | TFA-p028-t02 | yes
TFA | 28 | 4501-FG | HB-MP 90 DEG ELBOW | 4501-08-04-FG |  |  |  |  | 2.040 |  |  |  | 1/4-18 | [6 empty] | 0.281 |  |  | 1/2 |  |  |  | 0.406 | [11 empty] | 1.220 | [23 empty] | 0.750 | [75 empty] | TFA-p028-t02 | yes
TFA | 28 | 4501-FG | HB-MP 90 DEG ELBOW | 4501-08-06-FG |  |  |  |  | 2.040 |  |  |  | 3/8-18 | [6 empty] | 0.406 |  |  | 1/2 |  |  |  | 0.406 | [11 empty] | 1.220 | [23 empty] | 0.750 | [75 empty] | TFA-p028-t02 | yes
TFA | 28 | 4501-FG | HB-MP 90 DEG ELBOW | 4501-08-08-FG |  |  |  |  | 2.055 |  |  |  | 1/2-14 | [6 empty] | 0.531 |  |  | 1/2 |  |  |  | 0.406 | [11 empty] | 1.470 | [23 empty] | 0.875 | [75 empty] | TFA-p028-t02 | yes
TFA | 28 | 4501-FG | HB-MP 90 DEG ELBOW | 4501-08-12-FG |  |  |  |  | 2.232 |  |  |  | 3/4-14 | [6 empty] | 0.719 |  |  | 1/2 |  |  |  | 0.406 | [11 empty] | 1.594 | [23 empty] | 1.062 | [75 empty] | TFA-p028-t02 | yes
TFA | 28 | 4501-FG | HB-MP 90 DEG ELBOW | 4501-10-06-FG |  |  |  |  | 1.968 |  |  |  | 3/8-18 | [6 empty] | 0.406 |  |  | 5/8 |  |  |  | 0.500 | [11 empty] | 1.278 | [23 empty] | 0.750 | [75 empty] | TFA-p028-t02 | yes
TFA | 28 | 4501-FG | HB-MP 90 DEG ELBOW | 4501-10-08-FG |  |  |  |  | 2.055 |  |  |  | 1/2-14 | [6 empty] | 0.531 |  |  | 5/8 |  |  |  | 0.500 | [11 empty] | 1.470 | [23 empty] | 0.875 | [75 empty] | TFA-p028-t02 | yes
TFA | 28 | 4501-FG | HB-MP 90 DEG ELBOW | 4501-10-12-FG |  |  |  |  | 2.232 |  |  |  | 3/4-14 | [6 empty] | 0.709 |  |  | 5/8 |  |  |  | 0.500 | [11 empty] | 1.595 | [23 empty] | 1.062 | [75 empty] | TFA-p028-t02 | yes
TFA | 28 | 4501-FG | HB-MP 90 DEG ELBOW | 4501-12-06-FG |  |  |  |  | 2.060 |  |  |  | 3/8-18 | [6 empty] | 0.406 |  |  | 3/4 |  |  |  | 0.626 | [11 empty] | 1.280 | [23 empty] | 0.875 | [75 empty] | TFA-p028-t02 | yes
TFA | 28 | 4501-FG | HB-MP 90 DEG ELBOW | 4501-12-08-FG |  |  |  |  | 2.060 |  |  |  | 1/2-14 | [6 empty] | 0.531 |  |  | 3/4 |  |  |  | 0.626 | [11 empty] | 1.470 | [23 empty] | 0.875 | [75 empty] | TFA-p028-t02 | yes
TFA | 28 | 4501-FG | HB-MP 90 DEG ELBOW | 4501-12-12-FG |  |  |  |  | 2.232 |  |  |  | 3/4-14 | [6 empty] | 0.719 |  |  | 3/4 |  |  |  | 0.626 | [11 empty] | 1.595 | [23 empty] | 1.062 | [75 empty] | TFA-p028-t02 | yes
TFA | 28 | 4501-FG | HB-MP 90 DEG ELBOW | 4501-12-16-FG |  |  |  |  | 2.382 |  |  |  | 1-11-1/2 | [6 empty] | 0.938 |  |  | 3/4 |  |  |  | 0.626 | [11 empty] | 1.969 | [23 empty] | 1.311 | [75 empty] | TFA-p028-t02 | yes
TFA | 28 | 4501-FG | HB-MP 90 DEG ELBOW | 4501-16-08-FG |  |  |  |  | 2.320 |  |  |  | 1/2-14 | [6 empty] | 0.531 |  |  | 1 |  |  |  | 0.844 | [11 empty] | 1.590 | [23 empty] | 1.312 | [75 empty] | TFA-p028-t02 | yes
TFA | 28 | 4501-FG | HB-MP 90 DEG ELBOW | 4501-16-12-FG |  |  |  |  | 2.360 |  |  |  | 3/4-14 | [6 empty] | 0.719 |  |  | 1 |  |  |  | 0.843 | [11 empty] | 1.780 | [23 empty] | 1.312 | [75 empty] | TFA-p028-t02 | yes
TFA | 28 | 4501-FG | HB-MP 90 DEG ELBOW | 4501-16-16-FG |  |  |  |  | 2.320 |  |  |  | 1-11-1/2 | [6 empty] | 0.938 |  |  | 1 |  |  |  | 0.843 | [11 empty] | 1.970 | [23 empty] | 1.312 | [75 empty] | TFA-p028-t02 | yes
TFA | 28 | 4501-FG | HB-MP 90 DEG ELBOW | 4501-16-20-FG |  |  |  |  | 2.567 |  |  |  | 1-1/4-11-1/2 | [6 empty] | 1.250 |  |  | 1 |  |  |  | 0.844 | [11 empty] | 2.374 | [23 empty] | 1.625 | [75 empty] | TFA-p028-t02 | yes
TFA | 28 | 4501-FG | HB-MP 90 DEG ELBOW | 4501-20-16-FG |  |  |  |  | 2.500 |  |  |  | 1-11-1/2 | [6 empty] | 0.938 |  |  | 1 1/4 |  |  |  | 1.094 | [11 empty] | 1.968 | [23 empty] | 1.625 | [75 empty] | TFA-p028-t02 | yes
TFA | 28 | 4501-FG | HB-MP 90 DEG ELBOW | 4501-20-20-FG |  |  |  |  | 2.570 |  |  |  | 1-1/4-11-1/2 | [6 empty] | 1.250 |  |  | 1 1/4 |  |  |  | 1.094 | [11 empty] | 2.375 | [23 empty] | 1.625 | [75 empty] | TFA-p028-t02 | yes
TFA | 28 | 4501-FG | HB-MP 90 DEG ELBOW | 4501-20-24-FG |  |  |  |  | 2.650 |  |  |  | 1-1/2-11-1/2 | [6 empty] | 1.500 |  |  | 1-1/4 |  |  |  | 1.094 | [11 empty] | 2.640 | [23 empty] | 1.875 | [75 empty] | TFA-p028-t02 | yes
TFA | 28 | 4501-FG | HB-MP 90 DEG ELBOW | 4501-24-16-FG |  |  |  |  | 2.650 |  |  |  | 1-11-1/2 | [6 empty] | 0.938 |  |  | 1 1/2 |  |  |  | 1.344 | [11 empty] | 2.284 | [23 empty] | 1.875 | [75 empty] | TFA-p028-t02 | yes
TFA | 28 | 4501-FG | HB-MP 90 DEG ELBOW | 4501-24-20-FG |  |  |  |  | 2.650 |  |  |  | 1-1/4-11-1/2 | [6 empty] | 1.250 |  |  | 1 1/2 |  |  |  | 1.344 | [11 empty] | 2.610 | [23 empty] | 1.875 | [75 empty] | TFA-p028-t02 | yes
TFA | 28 | 4501-FG | HB-MP 90 DEG ELBOW | 4501-24-24-FG |  |  |  |  | 2.650 |  |  |  | 1-1/2-11-1/2 | [6 empty] | 1.500 |  |  | 1 1/2 |  |  |  | 1.343 | [11 empty] | 2.640 | [23 empty] | 1.875 | [75 empty] | TFA-p028-t02 | yes
TFA | 28 | 4501-FG | HB-MP 90 DEG ELBOW | 4501-32-32-FG |  |  |  |  | 3.000 |  |  |  | 2-11-1/2 | [6 empty] | 1.938 |  |  | 2 |  |  |  | 1.843 | [11 empty] | 3.000 | [23 empty] | 2.500 | [75 empty] | TFA-p028-t02 | yes
TFA | 29 | 4503-FG | HB-MP 45 DEG ELBOW | 4503-04-02-FG |  |  |  |  | 1.562 |  |  |  | 1/8-27 | [6 empty] | 0.188 |  |  | 1/4 |  |  |  | 0.189 | [11 empty] | 0.640 | [23 empty] | 0.500 | [75 empty] | TFA-p029-t01 | yes
TFA | 29 | 4503-FG | HB-MP 45 DEG ELBOW | 4503-04-04-FG |  |  |  |  | 1.810 |  |  |  | 1/4-18 | [6 empty] | 0.281 |  |  | 1/4 |  |  |  | 0.189 | [11 empty] | 0.830 | [23 empty] | 0.625 | [75 empty] | TFA-p029-t01 | yes
TFA | 29 | 4503-FG | HB-MP 45 DEG ELBOW | 4503-06-04-FG |  |  |  |  | 1.670 |  |  |  | 1/4-18 | [6 empty] | 0.281 |  |  | 3/8 |  |  |  | 0.297 | [11 empty] | 0.860 | [23 empty] | 0.562 | [75 empty] | TFA-p029-t01 | yes
TFA | 29 | 4503-FG | HB-MP 45 DEG ELBOW | 4503-08-06-FG |  |  |  |  | 1.687 |  |  |  | 3/8-18 | [6 empty] | 0.406 |  |  | 1/2 |  |  |  | 0.406 | [11 empty] | 0.953 | [23 empty] | 0.812 | [75 empty] | TFA-p029-t01 | yes
TFA | 29 | 4503-FG | HB-MP 45 DEG ELBOW | 4503-08-08-FG |  |  |  |  | 1.830 |  |  |  | 1/2-14 | [6 empty] | 0.531 |  |  | 1/2 |  |  |  | 0.406 | [11 empty] | 1.170 | [23 empty] | 0.875 | [75 empty] | TFA-p029-t01 | yes
TFA | 29 | 4503-FG | HB-MP 45 DEG ELBOW | 4503-10-06-FG |  |  |  |  | 1.830 |  |  |  | 3/8-18 | [6 empty] | 0.406 |  |  | 5/8 |  |  |  | 0.500 | [11 empty] | 0.980 | [23 empty] | 0.875 | [75 empty] | TFA-p029-t01 | yes
TFA | 29 | 4503-FG | HB-MP 45 DEG ELBOW | 4503-10-08-FG |  |  |  |  | 1.830 |  |  |  | 1/2-14 | [6 empty] | 0.531 |  |  | 5/8 |  |  |  | 0.500 | [11 empty] | 1.170 | [23 empty] | 0.875 | [75 empty] | TFA-p029-t01 | yes
TFA | 29 | 4503-FG | HB-MP 45 DEG ELBOW | 4503-10-12-FG |  |  |  |  | 1.890 |  |  |  | 3/4-14 | [6 empty] | 0.719 |  |  | 5/8 |  |  |  | 0.500 | [11 empty] | 1.200 | [23 empty] | 1.062 | [75 empty] | TFA-p029-t01 | yes
TFA | 29 | 4503-FG | HB-MP 45 DEG ELBOW | 4503-12-08-FG |  |  |  |  | 1.846 |  |  |  | 1/2-14 | [6 empty] | 0.531 |  |  | 3/4 |  |  |  | 0.625 | [11 empty] | 1.170 | [23 empty] | 0.875 | [75 empty] | TFA-p029-t01 | yes
TFA | 29 | 4503-FG | HB-MP 45 DEG ELBOW | 4503-12-12-FG |  |  |  |  | 1.894 |  |  |  | 3/4-14 | [6 empty] | 0.709 |  |  | 3/4 |  |  |  | 0.626 | [11 empty] | 1.200 | [23 empty] | 1.062 | [75 empty] | TFA-p029-t01 | yes
TFA | 29 | 4503-FG | HB-MP 45 DEG ELBOW | 4503-12-16-FG |  |  |  |  | 1.930 |  |  |  | 1-11 1/2 | [6 empty] | 0.938 |  |  | 3/4 |  |  |  | 0.625 | [11 empty] | 1.480 | [23 empty] | 1.312 | [75 empty] | TFA-p029-t01 | yes
TFA | 29 | 4503-FG | HB-MP 45 DEG ELBOW | 4503-16-12-FG |  |  |  |  | 1.930 |  |  |  | 3/4-14 | [6 empty] | 0.719 |  |  | 1 |  |  |  | 0.844 | [11 empty] | 1.290 | [23 empty] | 1.312 | [75 empty] | TFA-p029-t01 | yes
TFA | 29 | 4503-FG | HB-MP 45 DEG ELBOW | 4503-16-16-FG |  |  |  |  | 1.930 |  |  |  | 1-11 1/2 | [6 empty] | 0.938 |  |  | 1 |  |  |  | 0.843 | [11 empty] | 1.480 | [23 empty] | 1.312 | [75 empty] | TFA-p029-t01 | yes
TFA | 29 | 4503-FG | HB-MP 45 DEG ELBOW | 4503-16-20-FG |  |  |  |  | 2.070 |  |  |  | 1 1/4-11 1/2 | [6 empty] | 1.250 |  |  | 1 |  |  |  | 0.843 | [11 empty] | 1.620 | [23 empty] | 1.750 | [75 empty] | TFA-p029-t01 | yes
TFA | 29 | 4503-FG | HB-MP 45 DEG ELBOW | 4503-20-16-FG |  |  |  |  | 1.930 |  |  |  | 1-11 1/2 | [6 empty] | 0.938 |  |  | 1 1/4 |  |  |  | 1.078 | [11 empty] | 1.480 | [23 empty] | 1.312 | [75 empty] | TFA-p029-t01 | yes
TFA | 29 | 4503-FG | HB-MP 45 DEG ELBOW | 4503-20-20-FG |  |  |  |  | 2.060 |  |  |  | 1-1/4-11-1/2 | [6 empty] | 1.250 |  |  | 1 1/4 |  |  |  | 1.094 | [11 empty] | 1.670 | [23 empty] | 1.625 | [75 empty] | TFA-p029-t01 | yes
TFA | 29 | 4503-FG | HB-MP 45 DEG ELBOW | 4503-24-20-FG |  |  |  |  | 1.930 |  |  |  | 1 1/4-11 1/2 | [6 empty] | 1.250 |  |  | 1 1/2 |  |  |  | 1.343 | [11 empty] | 1.620 | [23 empty] | 1.750 | [75 empty] | TFA-p029-t01 | yes
TFA | 29 | 4503-FG | HB-MP 45 DEG ELBOW | 4503-24-24-FG |  |  |  |  | 2.146 |  |  |  | 1 1/2-11 1/2 | [6 empty] | 1.500 |  |  | 1 1/2 |  |  |  | 1.343 | [11 empty] | 1.770 | [23 empty] | 1.875 | [75 empty] | TFA-p029-t01 | yes
TFA | 29 | 4503-FG | HB-MP 45 DEG ELBOW | 4503-32-32-FG |  |  |  |  | 2.240 |  |  |  | 2-11 1/2 | [6 empty] | 1.938 |  |  | 2 |  |  |  | 1.843 | [11 empty] | 2.110 | [23 empty] | 2.500 | [75 empty] | TFA-p029-t01 | yes
TFA | 29 | 4601-NWO-FG | HB-MAORB 90 DEG ELBOW | 4601-04-04-NWO-FG |  |  |  |  | 1.750 |  | 0.563 | [11 empty] | 1/4 |  |  |  | 0.189 | 0.172 | [11 empty] | 1.030 | [22 empty] | 0.438 | [5 empty] | 7/16-20 | [69 empty] | TFA-p029-t02 | yes
TFA | 29 | 4601-NWO-FG | HB-MAORB 90 DEG ELBOW | 4601-04-06-NWO-FG |  |  |  |  | 1.810 |  | 0.688 | [11 empty] | 1/4 |  |  |  | 0.189 | 0.297 | [11 empty] | 1.270 | [22 empty] | 0.625 | [5 empty] | 9/16-18 | [69 empty] | TFA-p029-t02 | yes
TFA | 29 | 4601-NWO-FG | HB-MAORB 90 DEG ELBOW | 4601-04-08-NWO-FG |  |  |  |  | 1.980 |  | 0.875 | [11 empty] | 1/4 |  |  |  | 0.189 | 0.391 | [11 empty] | 1.449 | [22 empty] | 0.750 | [5 empty] | 3/4-16 | [69 empty] | TFA-p029-t02 | yes
TFA | 29 | 4601-NWO-FG | HB-MAORB 90 DEG ELBOW | 4601-05-04-NWO-FG |  |  |  |  | 1.810 |  | 0.562 | [11 empty] | 5/16 |  |  |  | 0.252 | 0.172 | [11 empty] | 1.030 | [22 empty] | 0.562 | [5 empty] | 7/16-20 | [69 empty] | TFA-p029-t02 | yes
TFA | 29 | 4601-NWO-FG | HB-MAORB 90 DEG ELBOW | 4601-05-06-NWO-FG |  |  |  |  | 1.810 |  | 0.688 | [11 empty] | 5/16 |  |  |  | 0.252 | 0.297 | [11 empty] | 1.240 | [22 empty] | 0.562 | [5 empty] | 9/16-18 | [69 empty] | TFA-p029-t02 | yes
TFA | 29 | 4601-NWO-FG | HB-MAORB 90 DEG ELBOW | 4601-06-04-NWO-FG |  |  |  |  | 1.810 |  | 0.562 | [11 empty] | 3/8 |  |  |  | 0.297 | 0.172 | [11 empty] | 1.190 | [22 empty] | 0.562 | [5 empty] | 7/16-20 | [69 empty] | TFA-p029-t02 | yes
TFA | 29 | 4601-NWO-FG | HB-MAORB 90 DEG ELBOW | 4601-06-06-NWO-FG |  |  |  |  | 1.812 |  | 0.688 | [11 empty] | 3/8 |  |  |  | 0.297 | 0.297 | [11 empty] | 1.240 | [22 empty] | 0.562 | [5 empty] | 9/16-18 | [69 empty] | TFA-p029-t02 | yes
TFA | 29 | 4601-NWO-FG | HB-MAORB 90 DEG ELBOW | 4601-06-08-NWO-FG |  |  |  |  | 1.980 |  | 0.875 | [11 empty] | 3/8 |  |  |  | 0.297 | 0.391 | [11 empty] | 1.450 | [22 empty] | 0.750 | [5 empty] | 3/4-16 | [69 empty] | TFA-p029-t02 | yes
TFA | 29 | 4601-NWO-FG | HB-MAORB 90 DEG ELBOW | 4601-08-06-NWO-FG |  |  |  |  | 1.980 |  | 0.688 | [11 empty] | 1/2 |  |  |  | 0.406 | 0.297 | [11 empty] | 1.250 | [22 empty] | 0.750 | [5 empty] | 9/16-18 | [69 empty] | TFA-p029-t02 | yes
TFA | 29 | 4601-NWO-FG | HB-MAORB 90 DEG ELBOW | 4601-08-08-NWO-FG |  |  |  |  | 1.980 |  | 0.875 | [11 empty] | 1/2 |  |  |  | 0.406 | 0.391 | [11 empty] | 1.449 | [22 empty] | 0.750 | [5 empty] | 3/4-16 | [69 empty] | TFA-p029-t02 | yes
TFA | 29 | 4601-NWO-FG | HB-MAORB 90 DEG ELBOW | 4601-10-08-NWO-FG |  |  |  |  | 1.980 |  | 0.750 | [11 empty] | 5/8 |  |  |  | 0.500 | 0.391 | [11 empty] | 1.450 | [22 empty] | 0.812 | [5 empty] | 3/4-16 | [69 empty] | TFA-p029-t02 | yes
TFA | 29 | 4601-NWO-FG | HB-MAORB 90 DEG ELBOW | 4601-10-10-NWO-FG |  |  |  |  | 2.055 |  | 1.000 | [11 empty] | 5/8 |  |  |  | 0.500 | 0.484 | [11 empty] | 1.701 | [22 empty] | 0.875 | [5 empty] | 7/8-14 | [69 empty] | TFA-p029-t02 | yes
TFA | 29 | 4601-NWO-FG | HB-MAORB 90 DEG ELBOW | 4601-10-12-NWO-FG |  |  |  |  | 2.232 |  | 1.250 | [11 empty] | 5/8 |  |  |  | 0.500 | 0.609 | [11 empty] | 1.941 | [22 empty] | 1.062 | [5 empty] | 1 1/16-12 | [69 empty] | TFA-p029-t02 | yes
TFA | 29 | 4601-NWO-FG | HB-MAORB 90 DEG ELBOW | 4601-12-08-NWO-FG |  |  |  |  | 2.050 |  | 0.875 | [11 empty] | 3/4 |  |  |  | 0.625 | 0.391 | [11 empty] | 1.540 | [22 empty] | 0.875 | [5 empty] | 3/4-16 | [69 empty] | TFA-p029-t02 | yes
TFA | 29 | 4601-NWO-FG | HB-MAORB 90 DEG ELBOW | 4601-12-10-NWO-FG |  |  |  |  | 2.060 |  | 1.000 | [11 empty] | 3/4 |  |  |  | 0.625 | 0.484 | [11 empty] | 1.700 | [22 empty] | 1.062 | [5 empty] | 7/8-14 | [69 empty] | TFA-p029-t02 | yes
TFA | 29 | 4601-NWO-FG | HB-MAORB 90 DEG ELBOW | 4601-12-12-NWO-FG |  |  |  |  | 2.197 |  | 1.250 | [11 empty] | 3/4 |  |  |  | 0.625 | 0.609 | [11 empty] | 1.929 | [22 empty] | 1.062 | [5 empty] | 1 1/16-12 | [69 empty] | TFA-p029-t02 | yes
TFA | 29 | 4601-NWO-FG | HB-MAORB 90 DEG ELBOW | 4601-12-16-NWO-FG |  |  |  |  | 2.360 |  | 1.500 | [11 empty] | 3/4 |  |  |  | 0.625 | 0.844 | [11 empty] | 2.030 | [22 empty] | 1.312 | [5 empty] | 1 5/16-12 | [69 empty] | TFA-p029-t02 | yes
TFA | 29 | 4601-NWO-FG | HB-MAORB 90 DEG ELBOW | 4601-14-16-NWO-FG |  |  |  |  | 2.300 |  | 1.500 | [11 empty] | 7/8 |  |  |  | 0.719 | 0.844 | [11 empty] | 2.039 | [22 empty] | 1.312 | [5 empty] | 1-5/16-12 | [69 empty] | TFA-p029-t02 | yes
TFA | 29 | 4601-NWO-FG | HB-MAORB 90 DEG ELBOW | 4601-16-10-NWO-FG |  |  |  |  | 2.358 |  | 1.000 | [11 empty] | 1 |  |  |  | 0.844 | 0.484 | [11 empty] | 1.920 | [22 empty] | 1.312 | [5 empty] | 7/8-14 | [69 empty] | TFA-p029-t02 | yes
TFA | 29 | 4601-NWO-FG | HB-MAORB 90 DEG ELBOW | 4601-16-12-NWO-FG |  |  |  |  | 2.358 |  | 1.250 | [11 empty] | 1 |  |  |  | 0.844 | 0.609 | [11 empty] | 2.051 | [22 empty] | 1.312 | [5 empty] | 1 1/16-12 | [69 empty] | TFA-p029-t02 | yes
TFA | 29 | 4601-NWO-FG | HB-MAORB 90 DEG ELBOW | 4601-16-14-NWO-FG |  |  |  |  | 2.394 |  | 1.375 | [11 empty] | 1 |  |  |  | 0.844 | 0.719 | [11 empty] | 2.039 | [22 empty] | 1.312 | [5 empty] | 1 3/16-12 | [69 empty] | TFA-p029-t02 | yes
TFA | 29 | 4601-NWO-FG | HB-MAORB 90 DEG ELBOW | 4601-16-16-NWO-FG |  |  |  |  | 2.394 |  | 1.500 | [11 empty] | 1 |  |  |  | 0.844 | 0.844 | [11 empty] | 2.039 | [22 empty] | 1.312 | [5 empty] | 1 5/16-12 | [69 empty] | TFA-p029-t02 | yes
TFA | 29 | 4601-NWO-FG | HB-MAORB 90 DEG ELBOW | 4601-16-20-NWO-FG |  |  |  |  | 2.450 |  | 1.875 | [11 empty] | 1 |  |  |  | 0.844 | 1.078 | [11 empty] | 2.230 | [22 empty] | 1.625 | [5 empty] | 1 5/8-12 | [69 empty] | TFA-p029-t02 | yes
TFA | 29 | 4601-NWO-FG | HB-MAORB 90 DEG ELBOW | 4601-20-12-NWO-FG |  |  |  |  | 2.614 |  | 1.250 | [11 empty] | 1-1/4 |  |  |  | 1.094 | 0.609 | [11 empty] | 2.240 | [22 empty] | 1.625 | [5 empty] | 1 1/16-12 | [69 empty] | TFA-p029-t02 | yes
TFA | 29 | 4601-NWO-FG | HB-MAORB 90 DEG ELBOW | 4601-20-16-NWO-FG |  |  |  |  | 2.450 |  | 1.500 | [11 empty] | 1-1/4 |  |  |  | 1.094 | 0.844 | [11 empty] | 2.250 | [22 empty] | 1.625 | [5 empty] | 1-5/16-12 | [69 empty] | TFA-p029-t02 | yes
TFA | 29 | 4601-NWO-FG | HB-MAORB 90 DEG ELBOW | 4601-20-20-NWO-FG |  |  |  |  | 2.375 |  | 1.875 | [11 empty] | 1-1/4 |  |  |  | 1.094 | 1.078 | [11 empty] | 2.250 | [22 empty] | 1.750 | [5 empty] | 1 5/8-12 | [69 empty] | TFA-p029-t02 | yes
TFA | 29 | 4601-NWO-FG | HB-MAORB 90 DEG ELBOW | 4601-20-24-NWO-FG |  |  |  |  | 2.500 |  | 2.125 | [11 empty] | 1-1/4 |  |  |  | 1.094 | 1.312 | [11 empty] | 2.400 | [22 empty] | 2.000 | [5 empty] | 1 7/8-12 | [69 empty] | TFA-p029-t02 | yes
TFA | 29 | 4601-NWO-FG | HB-MAORB 90 DEG ELBOW | 4601-24-16-NWO-FG |  |  |  |  | 2.697 |  | 1.500 | [11 empty] | 1-1/2 |  |  |  | 1.344 | 0.844 | [11 empty] | 2.390 | [22 empty] | 1.875 | [5 empty] | 1 5/16-12 | [69 empty] | TFA-p029-t02 | yes
TFA | 29 | 4601-NWO-FG | HB-MAORB 90 DEG ELBOW | 4601-24-20-NWO-FG |  |  |  |  | 2.700 |  | 1.875 | [11 empty] | 1-1/2 |  |  |  | 1.343 | 1.078 | [11 empty] | 2.380 | [22 empty] | 1.875 | [5 empty] | 1-5/8-12 | [69 empty] | TFA-p029-t02 | yes
TFA | 29 | 4601-NWO-FG | HB-MAORB 90 DEG ELBOW | 4601-24-24-NWO-FG |  |  |  |  | 2.697 |  | 2.125 | [11 empty] | 1-1/2 |  |  |  | 1.344 | 1.312 | [11 empty] | 2.382 | [22 empty] | 1.875 | [5 empty] | 1 7/8-12 | [69 empty] | TFA-p029-t02 | yes
TFA | 30 | 4601-NWO-FG | HB-MAORB 90 DEG ELBOW | 4601-32-20-NWO-FG |  |  |  |  | 3.060 |  | 1.875 | [11 empty] | 2 |  |  |  | 1.843 | 1.078 | [11 empty] | 2.890 | [22 empty] | 2.500 | [5 empty] | 1-5/8-12 | [69 empty] | TFA-p030-t01 | yes
TFA | 30 | 4601-NWO-FG | HB-MAORB 90 DEG ELBOW | 4601-32-24-NWO-FG |  |  |  |  | 3.060 |  | 2.125 | [11 empty] | 2 |  |  |  | 1.843 | 1.312 | [11 empty] | 2.890 | [22 empty] | 2.500 | [5 empty] | 1-7/8-12 | [69 empty] | TFA-p030-t01 | yes
TFA | 30 | 4601-NWO-FG | HB-MAORB 90 DEG ELBOW | 4601-32-32-NWO-FG |  |  |  |  | 2.812 |  | 2.750 | [11 empty] | 2 |  |  |  | 1.843 | 1.781 | [11 empty] | 2.890 | [22 empty] | 2.625 | [5 empty] | 2 1/2-12 | [69 empty] | TFA-p030-t01 | yes
TFA | 30 | 4603-NWO-FG | HB-MAORB 45 DEG ELBOW | 4603-04-04-NWO-FG |  |  |  |  | 1.681 |  | 0.563 | [11 empty] | 1/4 |  |  |  | 0.188 | 0.172 | [11 empty] | 1.047 | [22 empty] | 0.438 | [5 empty] | 7/16-20 | [69 empty] | TFA-p030-t02 | yes
TFA | 30 | 4603-NWO-FG | HB-MAORB 45 DEG ELBOW | 4603-06-04-NWO-FG |  |  |  |  | 1.681 |  | 0.562 | [11 empty] | 3/8 |  |  |  | 0.297 | 0.172 | [11 empty] | 1.100 | [22 empty] | 0.562 | [5 empty] | 7/16-20 | [69 empty] | TFA-p030-t02 | yes
TFA | 30 | 4603-NWO-FG | HB-MAORB 45 DEG ELBOW | 4603-06-06-NWO-FG |  |  |  |  | 1.681 |  | 0.688 | [11 empty] | 3/8 |  |  |  | 0.297 | 0.297 | [11 empty] | 1.146 | [22 empty] | 0.562 | [5 empty] | 9/16-18 | [69 empty] | TFA-p030-t02 | yes
TFA | 30 | 4603-NWO-FG | HB-MAORB 45 DEG ELBOW | 4603-08-06-NWO-FG |  |  |  |  | 1.760 |  | 0.688 | [11 empty] | 1/2 |  |  |  | 0.406 | 0.297 | [11 empty] | 1.300 | [22 empty] | 0.750 | [5 empty] | 9/16-18 | [69 empty] | TFA-p030-t02 | yes
TFA | 30 | 4603-NWO-FG | HB-MAORB 45 DEG ELBOW | 4603-08-08-NWO-FG |  |  |  |  | 1.625 |  | 0.875 | [11 empty] | 1/2 |  |  |  | 0.406 | 0.391 | [11 empty] | 1.296 | [22 empty] | 0.812 | [5 empty] | 3/4-16 | [69 empty] | TFA-p030-t02 | yes
TFA | 30 | 4603-NWO-FG | HB-MAORB 45 DEG ELBOW | 4603-10-08-NWO-FG |  |  |  |  | 1.820 |  | 0.875 | [11 empty] | 5/8 |  |  |  | 0.500 | 0.391 | [11 empty] | 1.300 | [22 empty] | 0.750 | [5 empty] | 3/4-16 | [69 empty] | TFA-p030-t02 | yes
TFA | 30 | 4603-NWO-FG | HB-MAORB 45 DEG ELBOW | 4603-10-10-NWO-FG |  |  |  |  | 1.850 |  | 1.000 | [11 empty] | 5/8 |  |  |  | 0.500 | 0.484 | [11 empty] | 1.520 | [22 empty] | 0.875 | [5 empty] | 7/8-14 | [69 empty] | TFA-p030-t02 | yes
TFA | 30 | 4603-NWO-FG | HB-MAORB 45 DEG ELBOW | 4603-10-12-NWO-FG |  |  |  |  | 1.894 |  | 1.250 | [11 empty] | 5/8 |  |  |  | 0.500 | 0.609 | [11 empty] | 1.724 | [22 empty] | 1.062 | [5 empty] | 1-1/16-12 | [69 empty] | TFA-p030-t02 | yes
TFA | 30 | 4603-NWO-FG | HB-MAORB 45 DEG ELBOW | 4603-12-08-NWO-FG |  |  |  |  | 1.846 |  | 0.875 | [11 empty] | 3/4 |  |  |  | 0.626 | 0.391 | [11 empty] | 1.358 | [22 empty] | 0.875 | [5 empty] | 3/4-16 | [69 empty] | TFA-p030-t02 | yes
TFA | 30 | 4603-NWO-FG | HB-MAORB 45 DEG ELBOW | 4603-12-10-NWO-FG |  |  |  |  | 1.650 |  | 1.000 | [11 empty] | 3/4 |  |  |  | 0.626 | 0.484 | [11 empty] | 1.530 | [22 empty] | 1.062 | [5 empty] | 7/8-14 | [69 empty] | TFA-p030-t02 | yes
TFA | 30 | 4603-NWO-FG | HB-MAORB 45 DEG ELBOW | 4603-12-12-NWO-FG |  |  |  |  | 1.894 |  | 1.250 | [11 empty] | 3/4 |  |  |  | 0.626 | 0.609 | [11 empty] | 1.724 | [22 empty] | 1.062 | [5 empty] | 1 1/16-12 | [69 empty] | TFA-p030-t02 | yes
TFA | 30 | 4603-NWO-FG | HB-MAORB 45 DEG ELBOW | 4603-12-16-NWO-FG |  |  |  |  | 1.957 |  | 1.500 | [11 empty] | 3/4 |  |  |  | 0.626 | 0.844 | [11 empty] | 1.854 | [22 empty] | 1.312 | [5 empty] | 1 5/16-20 | [69 empty] | TFA-p030-t02 | yes
TFA | 30 | 4603-NWO-FG | HB-MAORB 45 DEG ELBOW | 4603-16-12-NWO-FG |  |  |  |  | 1.700 |  | 1.250 | [11 empty] | 1 |  |  |  | 0.843 | 0.609 | [11 empty] | 1.730 | [22 empty] | 1.312 | [5 empty] | 1 1/16-12 | [69 empty] | TFA-p030-t02 | yes
TFA | 30 | 4603-NWO-FG | HB-MAORB 45 DEG ELBOW | 4603-16-16-NWO-FG |  |  |  |  | 1.960 |  | 1.500 | [11 empty] | 1 |  |  |  | 0.844 | 0.844 | [11 empty] | 1.850 | [22 empty] | 1.312 | [5 empty] | 1-5/16-12 | [69 empty] | TFA-p030-t02 | yes
TFA | 30 | 4603-NWO-FG | HB-MAORB 45 DEG ELBOW | 4603-16-20-NWO-FG |  |  |  |  | 2.050 |  | 1.875 | [11 empty] | 1 |  |  |  | 0.844 | 1.078 | [11 empty] | 1.894 | [22 empty] | 1.625 | [5 empty] | 1-5/8-12 | [69 empty] | TFA-p030-t02 | yes
TFA | 30 | 4603-NWO-FG | HB-MAORB 45 DEG ELBOW | 4603-20-12-NWO-FG |  |  |  |  | 2.059 |  | 1.250 | [11 empty] | 1-1/4 |  |  |  | 1.094 | 0.609 | [11 empty] | 1.840 | [22 empty] | 1.625 | [5 empty] | 1 1/16-12 | [69 empty] | TFA-p030-t02 | yes
TFA | 30 | 4603-NWO-FG | HB-MAORB 45 DEG ELBOW | 4603-20-16-NWO-FG |  |  |  |  | 2.060 |  | 1.500 | [11 empty] | 1-1/4 |  |  |  | 1.094 | 0.844 | [11 empty] | 1.840 | [22 empty] | 1.625 | [5 empty] | 1-5/16-12 | [69 empty] | TFA-p030-t02 | yes
TFA | 30 | 4603-NWO-FG | HB-MAORB 45 DEG ELBOW | 4603-20-20-NWO-FG |  |  |  |  | 2.059 |  | 1.875 | [11 empty] | 1-1/4 |  |  |  | 1.094 | 1.078 | [11 empty] | 1.894 | [22 empty] | 1.625 | [5 empty] | 1 5/8-12 | [69 empty] | TFA-p030-t02 | yes
TFA | 30 | 4603-NWO-FG | HB-MAORB 45 DEG ELBOW | 4603-24-16-NWO-FG |  |  |  |  | 1.988 |  | 1.500 | [11 empty] | 1 1/2 |  |  |  | 1.343 | 0.844 | [11 empty] | 1.909 | [22 empty] | 1.875 | [5 empty] | 1 5/16-12 | [69 empty] | TFA-p030-t02 | yes
TFA | 30 | 4603-NWO-FG | HB-MAORB 45 DEG ELBOW | 4603-24-20-NWO-FG |  |  |  |  | 1.990 |  | 1.875 | [11 empty] | 1-1/2 |  |  |  | 1.343 | 1.078 | [11 empty] | 1.894 | [22 empty] | 1.875 | [5 empty] | 1 5/8-12 | [69 empty] | TFA-p030-t02 | yes
TFA | 30 | 4603-NWO-FG | HB-MAORB 45 DEG ELBOW | 4603-24-24-NWO-FG |  |  |  |  | 2.060 |  | 2.125 | [11 empty] | 1-1/2 |  |  |  | 1.343 | 1.312 | [11 empty] | 1.909 | [22 empty] | 1.875 | [5 empty] | 1 7/8-12 | [69 empty] | TFA-p030-t02 | yes
TFA | 30 | 4603-NWO-FG | HB-MAORB 45 DEG ELBOW | 4603-32-32-NWO-FG |  |  |  |  | 2.237 |  | 2.750 | [11 empty] | 2 |  |  |  | 1.843 | 1.781 | [11 empty] | 1.860 | [22 empty] | 2.500 | [5 empty] | 2 1/2-12 | [69 empty] | TFA-p030-t02 | yes
TFA | 30 | 5500-FG | MP-MP 90 DEG ELBOW | 5500-02-02-FG | [8 empty] | 1/8-27 |  |  |  |  | 1/8-27 | 0.188 | 0.188 | [18 empty] | 0.780 | [23 empty] | 0.438 | [6 empty] | 0.780 | [68 empty] | TFA-p030-t03 | yes
TFA | 30 | 5500-FG | MP-MP 90 DEG ELBOW | 5500-04-02-FG | [8 empty] | 1/8-27 |  |  |  |  | 1/4-18 | 0.281 | 0.188 | [18 empty] | 0.90 | [23 empty] | 0.562 | [6 empty] | 1.09 | [68 empty] | TFA-p030-t03 | yes
TFA | 30 | 5500-FG | MP-MP 90 DEG ELBOW | 5500-04-04-FG | [8 empty] | 1/4-18 |  |  |  |  | 1/4-18 | 0.281 | 0.281 | [18 empty] | 1.09 | [23 empty] | 0.562 | [6 empty] | 1.09 | [68 empty] | TFA-p030-t03 | yes
TFA | 30 | 5500-FG | MP-MP 90 DEG ELBOW | 5500-06-02-FG | [8 empty] | 1/8-27 |  |  |  |  | 3/8-18 | 0.406 | 0.188 | [18 empty] | 1.030 | [23 empty] | 0.750 | [6 empty] | 1.220 | [68 empty] | TFA-p030-t03 | yes
TFA | 30 | 5500-FG | MP-MP 90 DEG ELBOW | 5500-06-04-FG | [8 empty] | 1/4-18 |  |  |  |  | 3/8-18 | 0.406 | 0.281 | [18 empty] | 1.22 | [23 empty] | 0.750 | [6 empty] | 1.22 | [68 empty] | TFA-p030-t03 | yes
TFA | 30 | 5500-FG | MP-MP 90 DEG ELBOW | 5500-06-06-FG | [8 empty] | 3/8-18 |  |  |  |  | 3/8-18 | 0.406 | 0.406 | [18 empty] | 1.22 | [23 empty] | 0.750 | [6 empty] | 1.22 | [68 empty] | TFA-p030-t03 | yes
TFA | 30 | 5500-FG | MP-MP 90 DEG ELBOW | 5500-08-04-FG | [8 empty] | 1/4-18 |  |  |  |  | 1/2-14 | 0.531 | 0.281 | [18 empty] | 1.280 | [23 empty] | 0.875 | [6 empty] | 1.470 | [68 empty] | TFA-p030-t03 | yes
TFA | 30 | 5500-FG | MP-MP 90 DEG ELBOW | 5500-08-06-FG | [8 empty] | 3/8-18 |  |  |  |  | 1/2-14 | 0.531 | 0.406 | [18 empty] | 1.28 | [23 empty] | 0.875 | [6 empty] | 1.47 | [68 empty] | TFA-p030-t03 | yes
TFA | 30 | 5500-FG | MP-MP 90 DEG ELBOW | 5500-08-08-FG | [8 empty] | 1/2-14 |  |  |  |  | 1/2-14 | 0.531 | 0.531 | [18 empty] | 1.47 | [23 empty] | 0.875 | [6 empty] | 1.47 | [68 empty] | TFA-p030-t03 | yes
TFA | 30 | 5500-FG | MP-MP 90 DEG ELBOW | 5500-12-06-FG | [8 empty] | 3/8-18 |  |  |  |  | 3/4-14 | 0.719 | 0.406 | [18 empty] | 1.400 | [23 empty] | 1.062 | [6 empty] | 1.590 | [68 empty] | TFA-p030-t03 | yes
TFA | 30 | 5500-FG | MP-MP 90 DEG ELBOW | 5500-12-08-FG | [8 empty] | 1/2-14 |  |  |  |  | 3/4-14 | 0.719 | 0.531 | [18 empty] | 1.59 | [23 empty] | 1.062 | [6 empty] | 1.59 | [68 empty] | TFA-p030-t03 | yes
TFA | 30 | 5500-FG | MP-MP 90 DEG ELBOW | 5500-12-12-FG | [8 empty] | 3/4-14 |  |  |  |  | 3/4-14 | 0.719 | 0.719 | [18 empty] | 1.59 | [23 empty] | 1.062 | [6 empty] | 1.59 | [68 empty] | TFA-p030-t03 | yes
TFA | 30 | 5500-FG | MP-MP 90 DEG ELBOW | 5500-16-08-FG | [8 empty] | 1/2-14 |  |  |  |  | 1-11-1/2 | 0.938 | 0.531 | [18 empty] | 1.780 | [23 empty] | 1.312 | [6 empty] | 1.970 | [68 empty] | TFA-p030-t03 | yes
TFA | 30 | 5500-FG | MP-MP 90 DEG ELBOW | 5500-16-12-FG | [8 empty] | 3/4-14 |  |  |  |  | 1-11 1/2 | 0.938 | 0.719 | [18 empty] | 1.78 | [23 empty] | 1.312 | [6 empty] | 1.97 | [68 empty] | TFA-p030-t03 | yes
TFA | 30 | 5500-FG | MP-MP 90 DEG ELBOW | 5500-16-16-FG | [8 empty] | 1-11 1/2 |  |  |  |  | 1-11 1/2 | 0.938 | 0.938 | [18 empty] | 1.97 | [23 empty] | 1.312 | [6 empty] | 1.97 | [68 empty] | TFA-p030-t03 | yes
TFA | 30 | 5500-FG | MP-MP 90 DEG ELBOW | 5500-20-16-FG | [8 empty] | 1-11-1/2 |  |  |  |  | 1-1/4-11-1/2 | 1.250 | 0.938 | [18 empty] | 2.350 | [23 empty] | 1.625 | [6 empty] | 2.382 | [68 empty] | TFA-p030-t03 | yes
TFA | 31 | 5500-FG | MP-MP 90 DEG ELBOW | 5500-20-20-FG | [8 empty] | 1 1/4-11 1/2 |  |  |  |  | 1 1/4-11 1/2 | 1.250 | 1.250 | [18 empty] | 2.380 | [23 empty] | 1.625 | [6 empty] | 2.380 | [68 empty] | TFA-p031-t01 | yes
TFA | 31 | 5500-FG | MP-MP 90 DEG ELBOW | 5500-24-24-FG | [8 empty] | 1-1/2-11-1/2 |  |  |  |  | 1-1/2-11-1/2 | 1.500 | 1.500 | [18 empty] | 2.640 | [23 empty] | 1.875 | [6 empty] | 2.640 | [68 empty] | TFA-p031-t01 | yes
TFA | 31 | 5500-FG | MP-MP 90 DEG ELBOW | 5500-32-32-FG | [8 empty] | 2-11 1/2 |  |  |  |  | 2-11 1/2 | 1.938 | 1.938 | [18 empty] | 3.00 | [23 empty] | 2.500 | [6 empty] | 3.00 | [68 empty] | TFA-p031-t01 | yes
TFA | 31 | 5501-FG | MP-MP 45 DEG ELBOW | 5501-01-02-FG | [8 empty] | 1/8-27 |  |  |  |  | 1/16-27 | 0.117 | 0.188 | [18 empty] | 0.64 | [23 empty] | 0.438 | [6 empty] | 0.64 | [68 empty] | TFA-p031-t02 | yes
TFA | 31 | 5501-FG | MP-MP 45 DEG ELBOW | 5501-02-02-FG | [8 empty] | 1/8-27 |  |  |  |  | 1/8-27 | 0.188 | 0.188 | [18 empty] | 0.64 | [23 empty] | 0.438 | [6 empty] | 0.64 | [68 empty] | TFA-p031-t02 | yes
TFA | 31 | 5501-FG | MP-MP 45 DEG ELBOW | 5501-04-04-FG | [8 empty] | 1/4-18 |  |  |  |  | 1/4-18 | 0.281 | 0.281 | [18 empty] | 0.86 | [23 empty] | 0.562 | [6 empty] | 0.86 | [68 empty] | TFA-p031-t02 | yes
TFA | 31 | 5501-FG | MP-MP 45 DEG ELBOW | 5501-06-06-FG | [8 empty] | 3/8-18 |  |  |  |  | 3/8-18 | 0.406 | 0.406 | [18 empty] | 0.95 | [23 empty] | 0.750 | [6 empty] | 0.95 | [68 empty] | TFA-p031-t02 | yes
TFA | 31 | 5501-FG | MP-MP 45 DEG ELBOW | 5501-08-08-FG | [8 empty] | 1/2-14 |  |  |  |  | 1/2-14 | 0.531 | 0.531 | [18 empty] | 1.17 | [23 empty] | 0.875 | [6 empty] | 1.17 | [68 empty] | TFA-p031-t02 | yes
TFA | 31 | 5501-FG | MP-MP 45 DEG ELBOW | 5501-12-12-FG | [8 empty] | 3/4-14 |  |  |  |  | 3/4-14 | 0.719 | 0.719 | [18 empty] | 1.20 | [23 empty] | 1.062 | [6 empty] | 1.20 | [68 empty] | TFA-p031-t02 | yes
TFA | 31 | 5501-FG | MP-MP 45 DEG ELBOW | 5501-16-16-FG | [8 empty] | 1-11 1/2 |  |  |  |  | 1-11 1/2 | 0.938 | 0.938 | [18 empty] | 1.480 | [23 empty] | 1.312 | [6 empty] | 1.480 | [68 empty] | TFA-p031-t02 | yes
TFA | 31 | 5501-FG | MP-MP 45 DEG ELBOW | 5501-20-20-FG | [8 empty] | 1 1/4-11 1/2 |  |  |  |  | 1 1/4-11 1/2 | 1.250 | 1.250 | [18 empty] | 1.67 | [23 empty] | 1.625 | [6 empty] | 1.67 | [68 empty] | TFA-p031-t02 | yes
TFA | 31 | 5501-FG | MP-MP 45 DEG ELBOW | 5501-24-24-FG | [8 empty] | 1 1/2-11 1/2 |  |  |  |  | 1 1/2-11 1/2 | 1.500 | 1.500 | [18 empty] | 1.770 | [23 empty] | 1.875 | [6 empty] | 1.770 | [68 empty] | TFA-p031-t02 | yes
TFA | 31 | 5502-FG | MP-FP 90 DEG ELBOW STREET ELBOW | 5502-01-02-FG | [8 empty] | 1/8-27 |  |  |  |  | 1/16-27 | 0.117 | [19 empty] | 0.780 | [23 empty] | 0.562 | [6 empty] | 0.660 | [68 empty] | TFA-p031-t03 | yes
TFA | 31 | 5502-FG | MP-FP 90 DEG ELBOW STREET ELBOW | 5502-02-02-FG | [8 empty] | 1/8-27 |  |  |  |  | 1/8-27 | 0.188 | [19 empty] | 0.780 | [23 empty] | 0.562 | [6 empty] | 0.660 | [68 empty] | TFA-p031-t03 | yes
TFA | 31 | 5502-FG | MP-FP 90 DEG ELBOW STREET ELBOW | 5502-02-04-FG | [8 empty] | 1/4-18 |  |  |  |  | 1/8-27 | 0.188 | [19 empty] | 0.900 | [23 empty] | 0.750 | [6 empty] | 0.880 | [68 empty] | TFA-p031-t03 | yes
TFA | 31 | 5502-FG | MP-FP 90 DEG ELBOW STREET ELBOW | 5502-02-06-FG | [8 empty] | 3/8-18 |  |  |  |  | 1/8-27 | 0.188 | [19 empty] | 1.030 | [23 empty] | 0.875 | [6 empty] | 1.020 | [68 empty] | TFA-p031-t03 | yes
TFA | 31 | 5502-FG | MP-FP 90 DEG ELBOW STREET ELBOW | 5502-04-02-FG | [8 empty] | 1/8-27 |  |  |  |  | 1/4-18 | 0.281 | [19 empty] | 1.090 | [23 empty] | 0.562 | [6 empty] | 0.660 | [68 empty] | TFA-p031-t03 | yes
TFA | 31 | 5502-FG | MP-FP 90 DEG ELBOW STREET ELBOW | 5502-04-04-FG | [8 empty] | 1/4-18 |  |  |  |  | 1/4-18 | 0.281 | [19 empty] | 1.090 | [23 empty] | 0.750 | [6 empty] | 0.880 | [68 empty] | TFA-p031-t03 | yes
TFA | 31 | 5502-FG | MP-FP 90 DEG ELBOW STREET ELBOW | 5502-04-06-FG | [8 empty] | 3/8-18 |  |  |  |  | 1/4-18 | 0.281 | [19 empty] | 1.220 | [23 empty] | 0.875 | [6 empty] | 1.020 | [68 empty] | TFA-p031-t03 | yes
TFA | 31 | 5502-FG | MP-FP 90 DEG ELBOW STREET ELBOW | 5502-06-04-FG | [8 empty] | 1/4-18 |  |  |  |  | 3/8-18 | 0.406 | [19 empty] | 1.220 | [23 empty] | 0.875 | [6 empty] | 1.010 | [68 empty] | TFA-p031-t03 | yes
TFA | 31 | 5502-FG | MP-FP 90 DEG ELBOW STREET ELBOW | 5502-06-06-FG | [8 empty] | 3/8-18 |  |  |  |  | 3/8-18 | 0.406 | [19 empty] | 1.220 | [23 empty] | 0.875 | [6 empty] | 1.020 | [68 empty] | TFA-p031-t03 | yes
TFA | 31 | 5502-FG | MP-FP 90 DEG ELBOW STREET ELBOW | 5502-06-08-FG | [8 empty] | 1/2-14 |  |  |  |  | 3/8-18 | 0.406 | [19 empty] | 1.280 | [23 empty] | 1.062 | [6 empty] | 1.230 | [68 empty] | TFA-p031-t03 | yes
TFA | 31 | 5502-FG | MP-FP 90 DEG ELBOW STREET ELBOW | 5502-08-04-FG | [8 empty] | 1/4-18 |  |  |  |  | 1/2-14 | 0.531 | [19 empty] | 1.470 | [23 empty] | 0.875 | [6 empty] | 1.010 | [68 empty] | TFA-p031-t03 | yes
TFA | 31 | 5502-FG | MP-FP 90 DEG ELBOW STREET ELBOW | 5502-08-06-FG | [8 empty] | 3/8-18 |  |  |  |  | 1/2-14 | 0.531 | [19 empty] | 1.470 | [23 empty] | 0.875 | [6 empty] | 1.020 | [68 empty] | TFA-p031-t03 | yes
TFA | 31 | 5502-FG | MP-FP 90 DEG ELBOW STREET ELBOW | 5502-08-08-FG | [8 empty] | 1/2-14 |  |  |  |  | 1/2-14 | 0.531 | [19 empty] | 1.470 | [23 empty] | 1.062 | [6 empty] | 1.230 | [68 empty] | TFA-p031-t03 | yes
TFA | 31 | 5502-FG | MP-FP 90 DEG ELBOW STREET ELBOW | 5502-08-12-FG | [8 empty] | 3/4-14 |  |  |  |  | 1/2-14 | 0.531 | [19 empty] | 1.590 | [23 empty] | 1.312 | [6 empty] | 1.360 | [68 empty] | TFA-p031-t03 | yes
TFA | 31 | 5502-FG | MP-FP 90 DEG ELBOW STREET ELBOW | 5502-12-06-FG | [8 empty] | 3/8-18 |  |  |  |  | 3/4-14 | 0.719 | [19 empty] | 1.590 | [23 empty] | 1.062 | [6 empty] | 1.040 | [68 empty] | TFA-p031-t03 | yes
TFA | 31 | 5502-FG | MP-FP 90 DEG ELBOW STREET ELBOW | 5502-12-08-FG | [8 empty] | 1/2-14 |  |  |  |  | 3/4-14 | 0.719 | [19 empty] | 1.590 | [23 empty] | 1.062 | [6 empty] | 1.230 | [68 empty] | TFA-p031-t03 | yes
TFA | 31 | 5502-FG | MP-FP 90 DEG ELBOW STREET ELBOW | 5502-12-12-FG | [8 empty] | 3/4-14 |  |  |  |  | 3/4-14 | 0.719 | [19 empty] | 1.590 | [23 empty] | 1.312 | [6 empty] | 1.360 | [68 empty] | TFA-p031-t03 | yes
TFA | 31 | 5502-FG | MP-FP 90 DEG ELBOW STREET ELBOW | 5502-12-16-FG | [8 empty] | 1-11-1/2 |  |  |  |  | 3/4-14 | 0.719 | [19 empty] | 1.770 | [23 empty] | 1.625 | [6 empty] | 1.620 | [68 empty] | TFA-p031-t03 | yes
TFA | 31 | 5502-FG | MP-FP 90 DEG ELBOW STREET ELBOW | 5502-16-12-FG | [8 empty] | 3/4-14 |  |  |  |  | 1-11-1/2 | 0.938 | [19 empty] | 1.970 | [23 empty] | 1.312 | [6 empty] | 1.360 | [68 empty] | TFA-p031-t03 | yes
TFA | 31 | 5502-FG | MP-FP 90 DEG ELBOW STREET ELBOW | 5502-16-16-FG | [8 empty] | 1-11-1/2 |  |  |  |  | 1-11-1/2 | 0.938 | [19 empty] | 1.970 | [23 empty] | 1.625 | [6 empty] | 1.620 | [68 empty] | TFA-p031-t03 | yes
TFA | 31 | 5502-FG | MP-FP 90 DEG ELBOW STREET ELBOW | 5502-16-20-FG | [8 empty] | 1-1/4-11-1/2 |  |  |  |  | 1-11-1/2 | 0.938 | [19 empty] | 2.350 | [23 empty] | 1.875 | [6 empty] | 1.700 | [68 empty] | TFA-p031-t03 | yes
TFA | 31 | 5502-FG | MP-FP 90 DEG ELBOW STREET ELBOW | 5502-20-16-FG | [8 empty] | 1-11-1/2 |  |  |  |  | 1-1/4-11-1/2 | 1.250 | [19 empty] | 2.380 | [23 empty] | 1.625 | [6 empty] | 1.620 | [68 empty] | TFA-p031-t03 | yes
TFA | 31 | 5502-FG | MP-FP 90 DEG ELBOW STREET ELBOW | 5502-20-20-FG | [8 empty] | 1-1/4-11-1/2 |  |  |  |  | 1-1/4-11-1/2 | 1.250 | [19 empty] | 2.380 | [23 empty] | 1.875 | [6 empty] | 1.700 | [68 empty] | TFA-p031-t03 | yes
TFA | 31 | 5502-FG | MP-FP 90 DEG ELBOW STREET ELBOW | 5502-20-24-FG | [8 empty] | 1-1/2-11-1/2 |  |  |  |  | 1-1/4-11-1/2 | 1.250 | [19 empty] | 2.610 | [23 empty] | 2.562 | [6 empty] | 2.080 | [68 empty] | TFA-p031-t03 | yes
TFA | 31 | 5502-FG | MP-FP 90 DEG ELBOW STREET ELBOW | 5502-24-24-FG | [8 empty] | 1-1/2-11-1/2 |  |  |  |  | 1-1/2-11-1/2 | 1.500 | [19 empty] | 2.640 | [23 empty] | 2.562 | [6 empty] | 2.080 | [68 empty] | TFA-p031-t03 | yes
TFA | 31 | 5502-FG | MP-FP 90 DEG ELBOW STREET ELBOW | 5502-32-32-FG | [8 empty] | 2-11-1/2 |  |  |  |  | 2-11-1/2 | 1.938 | [19 empty] | 3.000 | [23 empty] | 2.812 | [6 empty] | 2.390 | [68 empty] | TFA-p031-t03 | yes
TFA | 32 | 5503-FG | MP-FP 45 DEG ELBOW STREET ELBOW | 5503-02-02-FG | [8 empty] | 1/8-27 |  |  |  |  | 1/8-27 | 0.188 | [19 empty] | 0.720 | [23 empty] | 0.562 | [6 empty] | 0.470 | [68 empty] | TFA-p032-t01 | yes
TFA | 32 | 5503-FG | MP-FP 45 DEG ELBOW STREET ELBOW | 5503-02-04-FG | [8 empty] | 1/4-18 |  |  |  |  | 1/8-27 | 0.188 | [19 empty] | 0.860 | [23 empty] | 0.750 | [6 empty] | 0.620 | [68 empty] | TFA-p032-t01 | yes
TFA | 32 | 5503-FG | MP-FP 45 DEG ELBOW STREET ELBOW | 5503-04-04-FG | [8 empty] | 1/4-18 |  |  |  |  | 1/4-18 | 0.281 | [19 empty] | 1.05 | [23 empty] | 0.750 | [6 empty] | 0.62 | [68 empty] | TFA-p032-t01 | yes
TFA | 32 | 5503-FG | MP-FP 45 DEG ELBOW STREET ELBOW | 5503-06-06-FG | [8 empty] | 3/8-18 |  |  |  |  | 3/8-18 | 0.406 | [19 empty] | 1.06 | [23 empty] | 0.875 | [6 empty] | 0.72 | [68 empty] | TFA-p032-t01 | yes
TFA | 32 | 5503-FG | MP-FP 45 DEG ELBOW STREET ELBOW | 5503-08-08-FG | [8 empty] | 1/2-14 |  |  |  |  | 1/2-14 | 0.531 | [19 empty] | 1.34 | [23 empty] | 1.062 | [6 empty] | 0.91 | [68 empty] | TFA-p032-t01 | yes
TFA | 32 | 5503-FG | MP-FP 45 DEG ELBOW STREET ELBOW | 5503-12-12-FG | [8 empty] | 3/4-14 |  |  |  |  | 3/4-14 | 0.719 | [19 empty] | 1.38 | [23 empty] | 1.312 | [6 empty] | 0.97 | [68 empty] | TFA-p032-t01 | yes
TFA | 32 | 5503-FG | MP-FP 45 DEG ELBOW STREET ELBOW | 5503-16-16-FG | [8 empty] | 1-11 1/2 |  |  |  |  | 1-11 1/2 | 0.938 | [19 empty] | 1.72 | [23 empty] | 1.625 | [6 empty] | 1.12 | [68 empty] | TFA-p032-t01 | yes
TFA | 32 | 5503-FG | MP-FP 45 DEG ELBOW STREET ELBOW | 5503-20-20-FG | [8 empty] | 1 1/4-11 1/2 |  |  |  |  | 1 1/4-11 1/2 | 1.250 | [19 empty] | 1.80 | [23 empty] | 1.875 | [6 empty] | 1.63 | [68 empty] | TFA-p032-t01 | yes
TFA | 32 | 5503-FG | MP-FP 45 DEG ELBOW STREET ELBOW | 5503-24-24-FG | [8 empty] | 1 1/2-11 1/2 |  |  |  |  | 1 1/2-11 1/2 | 1.500 | [19 empty] | 2.06 | [23 empty] | 2.562 | [6 empty] | 1.69 | [68 empty] | TFA-p032-t01 | yes
TFA | 32 | 5503-FG | MP-FP 45 DEG ELBOW STREET ELBOW | 5503-32-32-FG | [8 empty] | 2-11-1/2 |  |  |  |  | 2-11-1/2 | 1.938 | [19 empty] | 2.150 | [23 empty] | 2.812 | [6 empty] | 2.190 | [68 empty] | TFA-p032-t01 | yes
TFA | 32 | 5504-FG | FP-FP 90 DEG ELBOW | 5504-02-02-FG | [8 empty] | 1/8-27 |  |  |  |  | 1/8-27 | [20 empty] | 0.660 | [23 empty] | 0.562 | [6 empty] | 0.660 | [68 empty] | TFA-p032-t02 | yes
TFA | 32 | 5504-FG | FP-FP 90 DEG ELBOW | 5504-04-02-FG | [8 empty] | 1/8-27 |  |  |  |  | 1/4-18 | [20 empty] | 0.88 | [23 empty] | 0.750 | [6 empty] | 0.88 | [68 empty] | TFA-p032-t02 | yes
TFA | 32 | 5504-FG | FP-FP 90 DEG ELBOW | 5504-04-04-FG | [8 empty] | 1/4-18 |  |  |  |  | 1/4-18 | [20 empty] | 0.880 | [23 empty] | 0.750 | [6 empty] | 0.880 | [68 empty] | TFA-p032-t02 | yes
TFA | 32 | 5504-FG | FP-FP 90 DEG ELBOW | 5504-06-04-FG | [8 empty] | 1/4-18 |  |  |  |  | 3/8-18 | [20 empty] | 1.020 | [23 empty] | 0.875 | [6 empty] | 1.010 | [68 empty] | TFA-p032-t02 | yes
TFA | 32 | 5504-FG | FP-FP 90 DEG ELBOW | 5504-06-06-FG | [8 empty] | 3/8-18 |  |  |  |  | 3/8-18 | [20 empty] | 1.020 | [23 empty] | 0.875 | [6 empty] | 1.020 | [68 empty] | TFA-p032-t02 | yes
TFA | 32 | 5504-FG | FP-FP 90 DEG ELBOW | 5504-08-04-FG | [8 empty] | 1/4-18 |  |  |  |  | 1/2-14 | [20 empty] | 1.23 | [23 empty] | 1.062 | [6 empty] | 1.10 | [68 empty] | TFA-p032-t02 | yes
TFA | 32 | 5504-FG | FP-FP 90 DEG ELBOW | 5504-08-06-FG | [8 empty] | 3/8-18 |  |  |  |  | 1/2-14 | [20 empty] | 1.230 | [23 empty] | 1.062 | [6 empty] | 1.010 | [68 empty] | TFA-p032-t02 | yes
TFA | 32 | 5504-FG | FP-FP 90 DEG ELBOW | 5504-08-08-FG | [8 empty] | 1/2-14 |  |  |  |  | 1/2-14 | [20 empty] | 1.230 | [23 empty] | 1.062 | [6 empty] | 1.230 | [68 empty] | TFA-p032-t02 | yes
TFA | 32 | 5504-FG | FP-FP 90 DEG ELBOW | 5504-12-06-FG | [8 empty] | 3/8-18 |  |  |  |  | 3/4-14 | [20 empty] | 1.36 | [23 empty] | 1.312 | [6 empty] | 1.36 | [68 empty] | TFA-p032-t02 | yes
TFA | 32 | 5504-FG | FP-FP 90 DEG ELBOW | 5504-12-08-FG | [8 empty] | 1/2-14 |  |  |  |  | 3/4-14 | [20 empty] | 1.360 | [23 empty] | 1.312 | [6 empty] | 1.350 | [68 empty] | TFA-p032-t02 | yes
TFA | 32 | 5504-FG | FP-FP 90 DEG ELBOW | 5504-12-12-FG | [8 empty] | 3/4-14 |  |  |  |  | 3/4-14 | [20 empty] | 1.36 | [23 empty] | 1.312 | [6 empty] | 1.36 | [68 empty] | TFA-p032-t02 | yes
TFA | 32 | 5504-FG | FP-FP 90 DEG ELBOW | 5504-16-08-FG | [8 empty] | 1/2-14 |  |  |  |  | 1-11-1/2 | [20 empty] | 1.62 | [23 empty] | 1.625 | [6 empty] | 1.62 | [68 empty] | TFA-p032-t02 | yes
TFA | 32 | 5504-FG | FP-FP 90 DEG ELBOW | 5504-16-12-FG | [8 empty] | 3/4-14 |  |  |  |  | 1-11-1/2 | [20 empty] | 1.620 | [23 empty] | 1.625 | [6 empty] | 1.620 | [68 empty] | TFA-p032-t02 | yes
TFA | 32 | 5504-FG | FP-FP 90 DEG ELBOW | 5504-16-16-FG | [8 empty] | 1-11-1/2 |  |  |  |  | 1-11-1/2 | [20 empty] | 1.62 | [23 empty] | 1.625 | [6 empty] | 1.62 | [68 empty] | TFA-p032-t02 | yes
TFA | 32 | 5504-FG | FP-FP 90 DEG ELBOW | 5504-20-12-FG | [8 empty] | 3/4-14 |  |  |  |  | 1-1/4-11-1/2 | [20 empty] | 1.700 | [23 empty] | 1.875 | [6 empty] | 1.450 | [68 empty] | TFA-p032-t02 | yes
TFA | 32 | 5504-FG | FP-FP 90 DEG ELBOW | 5504-20-16-FG | [8 empty] | 1-11-1/2 |  |  |  |  | 1-1/4-11-1/2 | [20 empty] | 1.70 | [23 empty] | 1.875 | [6 empty] | 1.70 | [68 empty] | TFA-p032-t02 | yes
TFA | 32 | 5504-FG | FP-FP 90 DEG ELBOW | 5504-20-20-FG | [8 empty] | 1-1/4-11-1/2 |  |  |  |  | 1-1/4-11-1/2 | [20 empty] | 1.70 | [23 empty] | 1.875 | [6 empty] | 1.70 | [68 empty] | TFA-p032-t02 | yes
TFA | 32 | 5504-FG | FP-FP 90 DEG ELBOW | 5504-24-20-FG | [8 empty] | 1-1/4-11-1/2 |  |  |  |  | 1-1/2-11-1/2 | [20 empty] | 2.080 | [23 empty] | 2.562 | [6 empty] | 2.080 | [68 empty] | TFA-p032-t02 | yes
TFA | 32 | 5504-FG | FP-FP 90 DEG ELBOW | 5504-24-24-FG | [8 empty] | 1-1/2-11-1/2 |  |  |  |  | 1-1/2-11-1/2 | [20 empty] | 2.08 | [23 empty] | 2.562 | [6 empty] | 2.08 | [68 empty] | TFA-p032-t02 | yes
TFA | 32 | 5504-FG | FP-FP 90 DEG ELBOW | 5504-32-32-FG | [8 empty] | 2-11-1/2 |  |  |  |  | 2-11-1/2 | [20 empty] | 2.39 | [23 empty] | 2.812 | [6 empty] | 2.39 | [68 empty] | TFA-p032-t02 | yes
TFA | 32 | 5505-FG | FP-FP 45 DEG ELBOW | 5505-02-02-FG | [8 empty] | 1/8-27 |  |  |  |  | 1/8-27 | [20 empty] | 0.50 | [23 empty] | 0.562 | [6 empty] | 0.50 | [68 empty] | TFA-p032-t03 | yes
TFA | 32 | 5505-FG | FP-FP 45 DEG ELBOW | 5505-04-04-FG | [8 empty] | 1/4-18 |  |  |  |  | 1/4-18 | [20 empty] | 0.69 | [23 empty] | 0.750 | [6 empty] | 0.69 | [68 empty] | TFA-p032-t03 | yes
TFA | 32 | 5505-FG | FP-FP 45 DEG ELBOW | 5505-06-06-FG | [8 empty] | 3/8-18 |  |  |  |  | 3/8-18 | [20 empty] | 0.75 | [23 empty] | 0.875 | [6 empty] | 0.75 | [68 empty] | TFA-p032-t03 | yes
TFA | 32 | 5505-FG | FP-FP 45 DEG ELBOW | 5505-08-08-FG | [8 empty] | 1/2-14 |  |  |  |  | 1/2-14 | [20 empty] | 0.940 | [23 empty] | 1.062 | [6 empty] | 0.940 | [68 empty] | TFA-p032-t03 | yes
TFA | 33 | 5505-FG | FP-FP 45 DEG ELBOW | 5505-12-12-FG | [8 empty] | 3/4-14 |  |  |  |  | 3/4-14 | [20 empty] | 1.00 | [23 empty] | 1.312 | [6 empty] | 1.00 | [68 empty] | TFA-p033-t01 | yes
TFA | 33 | 5505-FG | FP-FP 45 DEG ELBOW | 5505-16-16-FG | [8 empty] | 1-11 1/2 |  |  |  |  | 1-11 1/2 | [20 empty] | 1.19 | [23 empty] | 1.625 | [6 empty] | 1.19 | [68 empty] | TFA-p033-t01 | yes
TFA | 33 | 5505-FG | FP-FP 45 DEG ELBOW | 5505-20-20-FG | [8 empty] | 1 1/4-11 1/2 |  |  |  |  | 1 1/4-11 1/2 | [20 empty] | 1.44 | [23 empty] | 1.875 | [6 empty] | 1.44 | [68 empty] | TFA-p033-t01 | yes
TFA | 33 | 5505-FG | FP-FP 45 DEG ELBOW | 5505-24-24-FG | [8 empty] | 1-1/2-11-1/2 |  |  |  |  | 1-1/2-11-1/2 | [20 empty] | 1.460 | [23 empty] | 2.500 | [6 empty] | 1.460 | [68 empty] | TFA-p033-t01 | yes
TFA | 33 | 5505-FG | FP-FP 45 DEG ELBOW | 5505-32-32-FG | [8 empty] | 2-11-1/2 |  |  |  |  | 2-11-1/2 | [20 empty] | 2.19 | [23 empty] | 2.812 | [6 empty] | 2.19 | [68 empty] | TFA-p033-t01 | yes
TFA | 33 | 5700-FG | MP-MPS 90 DEG ELBOW | 5700-04-04-FG | [8 empty] | 1/4-18 | [5 empty] | 0.281 | [19 empty] | 1.070 | [23 empty] | 0.562 | [6 empty] | 1.650 | 1/4-18 | [67 empty] | TFA-p033-t02 | yes
TFA | 33 | 5700-FG | MP-MPS 90 DEG ELBOW | 5700-06-06-FG | [8 empty] | 3/8-18 | [5 empty] | 0.406 | [19 empty] | 1.22 | [23 empty] | 0.750 | [6 empty] | 1.64 | 3/8-18 | [67 empty] | TFA-p033-t02 | yes
TFA | 33 | 5700-FG | MP-MPS 90 DEG ELBOW | 5700-08-08-FG | [8 empty] | 1/2-14 | [5 empty] | 0.531 | [19 empty] | 1.49 | [23 empty] | 0.875 | [6 empty] | 2.027 | 1/2-14 | [67 empty] | TFA-p033-t02 | yes
TFA | 33 | 5700-FG | MP-MPS 90 DEG ELBOW | 5700-12-12-FG | [8 empty] | 3/4-14 | [5 empty] | 0.719 | [19 empty] | 1.59 | [23 empty] | 1.063 | [6 empty] | 2.14 | 3/4-14 | [67 empty] | TFA-p033-t02 | yes
TFA | 33 | 5701-FG | MJ-MPS 90 DEG ELBOW | 5701-04-04-FG | 1/4 |  |  |  | 1.506 |  |  |  | 1/4-18 | [11 empty] | 7/16-20 |  | 0.172 | [11 empty] | 1.051 | [23 empty] | 0.562 | [75 empty] | TFA-p033-t03 | yes
TFA | 33 | 5701-FG | MJ-MPS 90 DEG ELBOW | 5701-06-04-FG | 3/8 |  |  |  | 1.72 |  |  |  | 1/4-18 | [11 empty] | 9/16-18 |  | 0.297 | [11 empty] | 1.08 | [23 empty] | 0.687 | [75 empty] | TFA-p033-t03 | yes
TFA | 33 | 5701-FG | MJ-MPS 90 DEG ELBOW | 5701-06-06-FG | 3/8 |  |  |  | 1.66 |  |  |  | 3/8-18 | [11 empty] | 9/16-18 |  | 0.297 | [11 empty] | 1.14 | [23 empty] | 0.750 | [75 empty] | TFA-p033-t03 | yes
TFA | 33 | 5701-FG | MJ-MPS 90 DEG ELBOW | 5701-08-06-FG | 1/2 |  |  |  | 1.660 |  |  |  | 3/8-18 | [11 empty] | 3/4-16 |  | 0.391 | [11 empty] | 1.250 | [23 empty] | 0.750 | [75 empty] | TFA-p033-t03 | yes
TFA | 33 | 5701-FG | MJ-MPS 90 DEG ELBOW | 5701-08-08-FG | 1/2 |  |  |  | 2.150 |  |  |  | 1/2-14 | [11 empty] | 3/4-16 |  | 0.391 | [11 empty] | 1.330 | [23 empty] | 0.750 | [75 empty] | TFA-p033-t03 | yes
TFA | 33 | 5701-FG | MJ-MPS 90 DEG ELBOW | 5701-10-08-FG | 5/8 |  |  |  | 1.960 |  |  |  | 1/2-14 | [11 empty] | 7/8-14 |  | 0.484 | [11 empty] | 1.450 | [23 empty] | 0.875 | [75 empty] | TFA-p033-t03 | yes
TFA | 33 | 5701-FG | MJ-MPS 90 DEG ELBOW | 5701-12-12-FG | 3/4 |  |  |  | 2.327 |  |  |  | 3/4-14 | [11 empty] | 1 1/16-12 |  | 0.609 | [11 empty] | 1.670 | [23 empty] | 1.062 | [75 empty] | TFA-p033-t03 | yes
TFA | 33 | 5702-FG | FP-MPS 90 DEG ELBOW | 5702-04-04-FG | [8 empty] | 1/4-18 |  |  |  |  | 1/4-18 | [20 empty] | 0.88 | [23 empty] | 0.750 | [6 empty] | 1.56 | [68 empty] | TFA-p033-t04 | yes
TFA | 33 | 5702-FG | FP-MPS 90 DEG ELBOW | 5702-06-06-FG | [8 empty] | 3/8-18 |  |  |  |  | 3/8-18 | [20 empty] | 1.02 | [23 empty] | 0.875 | [6 empty] | 1.70 | [68 empty] | TFA-p033-t04 | yes
TFA | 33 | 5702-FG | FP-MPS 90 DEG ELBOW | 5702-08-08-FG | [8 empty] | 1/2-14 |  |  |  |  | 1/2-14 | [20 empty] | 1.23 | [23 empty] | 1.062 | [6 empty] | 2.01 | [68 empty] | TFA-p033-t04 | yes
TFA | 33 | 5702-FG | FP-MPS 90 DEG ELBOW | 5702-12-12-FG | [8 empty] | 3/4-14 |  |  |  |  | 3/4-14 | [20 empty] | 1.37 | [23 empty] | 1.375 | [6 empty] | 2.25 | [68 empty] | TFA-p033-t04 | yes
TFA | 34 | 6500-FG | MJ-FJS 90 DEG ELBOW | 6500-02-02-FG | 1/8 | [5 empty] | 0.438 | [13 empty] | 5/16-24 | 5/16-24 | 0.062 | 0.062 | [11 empty] | 0.770 | [22 empty] | 0.438 | [8 empty] | 0.660 | 0.970 | [65 empty] | TFA-p034-t01 | yes
TFA | 34 | 6500-FG | MJ-FJS 90 DEG ELBOW | 6500-03-03-FG | 3/16 | [5 empty] | 0.500 | [13 empty] | 3/8-24 | 3/8-24 | 0.125 | 0.125 | [11 empty] | 0.830 | [22 empty] | 0.438 | [8 empty] | 0.670 | 1.000 | [65 empty] | TFA-p034-t01 | yes
TFA | 34 | 6500-FG | MJ-FJS 90 DEG ELBOW | 6500-04-04-FG | 1/4 | [5 empty] | 0.563 | [13 empty] | 7/16-20 | 7/16-20 | 0.172 | 0.172 | [11 empty] | 0.89 | [22 empty] | 0.438 | [8 empty] | 0.65 | 1.00 | [65 empty] | TFA-p034-t01 | yes
TFA | 34 | 6500-FG | MJ-FJS 90 DEG ELBOW | 6500-04-06-FG | 1/4 | [5 empty] | 0.688 | [13 empty] | 7/16-20 | 9/16-18 | 0.172 | 0.297 | [11 empty] | 1.05 | [22 empty] | 0.562 | [8 empty] | 0.87 | 1.25 | [65 empty] | TFA-p034-t01 | yes
TFA | 34 | 6500-FG | MJ-FJS 90 DEG ELBOW | 6500-05-05-FG | 5/16 | [5 empty] | 0.625 | [13 empty] | 1/2-20 | 1/2-20 | 0.234 | 0.234 | [11 empty] | 0.950 | [22 empty] | 0.562 | [8 empty] | 0.678 | 1.060 | [65 empty] | TFA-p034-t01 | yes
TFA | 34 | 6500-FG | MJ-FJS 90 DEG ELBOW | 6500-05-06-FG | 5/16 | [5 empty] | 0.688 | [13 empty] | 1/2-20 | 9/16-18 | 0.234 | 0.297 | [11 empty] | 0.950 | [22 empty] | 0.562 | [8 empty] | 0.870 | 1.250 | [65 empty] | TFA-p034-t01 | yes
TFA | 34 | 6500-FG | MJ-FJS 90 DEG ELBOW | 6500-06-04-FG | 3/8 | [5 empty] | 0.563 | [13 empty] | 9/16-18 | 7/16-20 | 0.297 | 0.172 | [11 empty] | 1.060 | [22 empty] | 0.562 | [8 empty] | 0.900 | 1.240 | [65 empty] | TFA-p034-t01 | yes
TFA | 34 | 6500-FG | MJ-FJS 90 DEG ELBOW | 6500-06-06-FG | 3/8 | [5 empty] | 0.688 | [13 empty] | 9/16-18 | 9/16-18 | 0.297 | 0.297 | [11 empty] | 1.06 | [22 empty] | 0.562 | [8 empty] | 0.87 | 1.25 | [65 empty] | TFA-p034-t01 | yes
TFA | 34 | 6500-FG | MJ-FJS 90 DEG ELBOW | 6500-06-08-FG | 3/8 | [5 empty] | 0.875 | [13 empty] | 9/16-18 | 3/4-16 | 0.297 | 0.391 | [11 empty] | 1.140 | [22 empty] | 0.750 | [8 empty] | 0.950 | 1.380 | [65 empty] | TFA-p034-t01 | yes
TFA | 34 | 6500-FG | MJ-FJS 90 DEG ELBOW | 6500-08-06-FG | 1/2 | [5 empty] | 0.688 | [13 empty] | 3/4-16 | 9/16-18 | 0.391 | 0.297 | [11 empty] | 1.250 | [22 empty] | 0.750 | [8 empty] | 0.910 | 1.280 | [65 empty] | TFA-p034-t01 | yes
TFA | 34 | 6500-FG | MJ-FJS 90 DEG ELBOW | 6500-08-08-FG | 1/2 | [5 empty] | 0.875 | [13 empty] | 3/4-16 | 3/4-16 | 0.391 | 0.391 | [11 empty] | 1.25 | [22 empty] | 0.750 | [8 empty] | 0.95 | 1.38 | [65 empty] | TFA-p034-t01 | yes
TFA | 34 | 6500-FG | MJ-FJS 90 DEG ELBOW | 6500-08-10-FG | 1/2 | [5 empty] | 1.000 | [13 empty] | 3/4-16 | 7/8-14 | 0.391 | 0.484 | [11 empty] | 1.33 | [22 empty] | 0.875 | [8 empty] | 1.12 | 1.62 | [65 empty] | TFA-p034-t01 | yes
TFA | 34 | 6500-FG | MJ-FJS 90 DEG ELBOW | 6500-08-12-FG | 1/2 | [5 empty] | 1.250 | [13 empty] | 3/4-16 | 1-1/16-12 | 0.391 | 0.609 | [11 empty] | 1.420 | [22 empty] | 1.062 | [8 empty] | 1.180 | 1.750 | [65 empty] | TFA-p034-t01 | yes
TFA | 34 | 6500-FG | MJ-FJS 90 DEG ELBOW | 6500-10-08-FG | 5/8 | [5 empty] | 0.875 | [13 empty] | 7/8-14 | 3/4-16 | 0.484 | 0.391 | [11 empty] | 1.450 | [22 empty] | 0.875 | [8 empty] | 1.090 | 1.510 | [65 empty] | TFA-p034-t01 | yes
TFA | 34 | 6500-FG | MJ-FJS 90 DEG ELBOW | 6500-10-10-FG | 5/8 | [5 empty] | 1.000 | [13 empty] | 7/8-14 | 7/8-14 | 0.484 | 0.484 | [11 empty] | 1.450 | [22 empty] | 0.875 | [8 empty] | 1.120 | 1.620 | [65 empty] | TFA-p034-t01 | yes
TFA | 34 | 6500-FG | MJ-FJS 90 DEG ELBOW | 6500-10-12-FG | 5/8 | [5 empty] | 1.250 | [13 empty] | 7/8-14 | 1-1/16-12 | 0.484 | 0.609 | [11 empty] | 1.540 | [22 empty] | 1.062 | [8 empty] | 1.180 | 1.750 | [65 empty] | TFA-p034-t01 | yes
TFA | 34 | 6500-FG | MJ-FJS 90 DEG ELBOW | 6500-12-08-FG | 3/4 | [5 empty] | 0.875 | [13 empty] | 1-1/16-12 | 3/4-16 | 0.609 | 0.391 | [11 empty] | 1.660 | [22 empty] | 1.062 | [8 empty] | 1.120 | 1.550 | [65 empty] | TFA-p034-t01 | yes
TFA | 34 | 6500-FG | MJ-FJS 90 DEG ELBOW | 6500-12-10-FG | 3/4 | [5 empty] | 1.000 | [13 empty] | 1-1/16-12 | 7/8-14 | 0.609 | 0.484 | [11 empty] | 1.66 | [22 empty] | 1.062 | [8 empty] | 1.16 | 1.66 | [65 empty] | TFA-p034-t01 | yes
TFA | 34 | 6500-FG | MJ-FJS 90 DEG ELBOW | 6500-12-12-FG | 3/4 | [5 empty] | 1.250 | [13 empty] | 1-1/16-12 | 1-1/16-12 | 0.609 | 0.609 | [11 empty] | 1.66 | [22 empty] | 1.062 | [8 empty] | 1.18 | 1.75 | [65 empty] | TFA-p034-t01 | yes
TFA | 34 | 6500-FG | MJ-FJS 90 DEG ELBOW | 6500-12-16-FG | 3/4 | [5 empty] | 1.500 | [13 empty] | 1-1/16-12 | 1-5/16-12 | 0.609 | 0.844 | [11 empty] | 1.81 | [22 empty] | 1.312 | [8 empty] | 1.40 | 2.00 | [65 empty] | TFA-p034-t01 | yes
TFA | 34 | 6500-FG | MJ-FJS 90 DEG ELBOW | 6500-14-14-FG | 7/8 | [5 empty] | 1.375 | [13 empty] | 1-3/16-12 | 1-3/16-12 | 0.719 | 0.719 | [11 empty] | 1.800 | [22 empty] | 1.312 | [8 empty] | 1.200 | 1.780 | [65 empty] | TFA-p034-t01 | yes
TFA | 34 | 6500-FG | MJ-FJS 90 DEG ELBOW | 6500-16-12-FG | 1 | [5 empty] | 1.250 | [13 empty] | 1-5/16-12 | 1-1/16-12 | 0.844 | 0.609 | [11 empty] | 1.81 | [22 empty] | 1.312 | [8 empty] | 1.34 | 1.91 | [65 empty] | TFA-p034-t01 | yes
TFA | 34 | 6500-FG | MJ-FJS 90 DEG ELBOW | 6500-16-16-FG | 1 | [5 empty] | 1.500 | [13 empty] | 1-5/16-12 | 1-5/16-12 | 0.844 | 0.844 | [11 empty] | 1.81 | [22 empty] | 1.312 | [8 empty] | 1.40 | 2.00 | [65 empty] | TFA-p034-t01 | yes
TFA | 34 | 6500-FG | MJ-FJS 90 DEG ELBOW | 6500-20-20-FG | 1-1/4 | [5 empty] | 2.000 | [13 empty] | 1-5/8-12 | 1-5/8-12 | 1.078 | 1.078 | [11 empty] | 2.060 | [22 empty] | 1.625 | [8 empty] | 1.670 | 2.310 | [65 empty] | TFA-p034-t01 | yes
TFA | 34 | 6500-FG | MJ-FJS 90 DEG ELBOW | 6500-24-24-FG | 1 1/2 | [5 empty] | 2.250 | [13 empty] | 1-7/8-12 | 1-7/8-12 | 1.312 | 1.312 | [11 empty] | 2.330 | [22 empty] | 1.875 | [8 empty] | 1.870 | 2.590 | [65 empty] | TFA-p034-t01 | yes
TFA | 34 | 6500-FG | MJ-FJS 90 DEG ELBOW | 6500-32-32-FG | 2 | [5 empty] | 2.875 | [13 empty] | 2-1/2-12 | 2-1/2-12 | 1.781 | 1.781 | [11 empty] | 3.06 | [22 empty] | 2.500 | [8 empty] | 2.43 | 3.38 | [65 empty] | TFA-p034-t01 | yes
TFA | 34 | 6500-L-FG | MJ-FJS 90 DEG ELBOW LONG | 6500-L-04-04-FG | 1/4 | [5 empty] | 0.562 | [13 empty] | 7/16-20 | 7/16-20 | 0.172 | 0.172 | [11 empty] | 0.89 | [22 empty] | 0.438 | [8 empty] | 1.81 | 2.16 | [65 empty] | TFA-p034-t02 | yes
TFA | 34 | 6500-L-FG | MJ-FJS 90 DEG ELBOW LONG | 6500-L-06-06-FG | 3/8 | [5 empty] | 0.688 | [13 empty] | 9/16-18 | 9/16-18 | 0.297 | 0.297 | [11 empty] | 1.06 | [22 empty] | 0.562 | [8 empty] | 2.16 | 2.54 | [65 empty] | TFA-p034-t02 | yes
TFA | 34 | 6500-L-FG | MJ-FJS 90 DEG ELBOW LONG | 6500-L-08-08-FG | 1/2 | [5 empty] | 0.875 | [13 empty] | 3/4-16 | 3/4-16 | 0.391 | 0.391 | [11 empty] | 1.25 | [22 empty] | 0.750 | [8 empty] | 2.38 | 2.81 | [65 empty] | TFA-p034-t02 | yes
TFA | 34 | 6500-L-FG | MJ-FJS 90 DEG ELBOW LONG | 6500-L-10-10-FG | 5/8 | [5 empty] | 1.000 | [13 empty] | 7/8-14 | 7/8-14 | 0.484 | 0.484 | [11 empty] | 1.45 | [22 empty] | 0.875 | [8 empty] | 2.57 | 3.07 | [65 empty] | TFA-p034-t02 | yes
TFA | 34 | 6500-L-FG | MJ-FJS 90 DEG ELBOW LONG | 6500-L-12-12-FG | 3/4 | [5 empty] | 1.250 | [13 empty] | 1-1/16-12 | 1-1/16-12 | 0.609 | 0.609 | [11 empty] | 1.66 | [22 empty] | 1.062 | [8 empty] | 3.73 | 4.30 | [65 empty] | TFA-p034-t02 | yes
TFA | 34 | 6500-L-FG | MJ-FJS 90 DEG ELBOW LONG | 6500-L-16-16-FG | 1 | [5 empty] | 1.500 | [13 empty] | 1-5/16-12 | 1-5/16-12 | 0.844 | 0.844 | [11 empty] | 1.81 | [22 empty] | 1.312 | [8 empty] | 4.40 | 5.00 | [65 empty] | TFA-p034-t02 | yes
TFA | 35 | 6501-FG | MP-FJS 90 DEG ELBOW | 6501-02-04-FG | 1/4 | [5 empty] | 0.562 | [27 empty] | 0.780 | [6 empty] | 0.172 | [5 empty] | 7/16-20 | 0.188 | 1/8-27 | [8 empty] | 0.438 | [8 empty] | 0.660 | 1.000 | [65 empty] | TFA-p035-t01 | yes
TFA | 35 | 6501-FG | MP-FJS 90 DEG ELBOW | 6501-02-05-FG | 5/16 | [5 empty] | 0.625 | [27 empty] | 0.900 | [6 empty] | 0.234 | [5 empty] | 1/2-20 | 0.188 | 1/8-27 | [8 empty] | 0.562 | [8 empty] | 0.678 | 1.060 | [65 empty] | TFA-p035-t01 | yes
TFA | 35 | 6501-FG | MP-FJS 90 DEG ELBOW | 6501-04-04-FG | 1/4 | [5 empty] | 0.562 | [27 empty] | 1.090 | [6 empty] | 0.172 | [5 empty] | 7/16-20 | 0.281 | 1/4-18 | [8 empty] | 0.562 | [8 empty] | 0.800 | 1.144 | [65 empty] | TFA-p035-t01 | yes
TFA | 35 | 6501-FG | MP-FJS 90 DEG ELBOW | 6501-04-05-FG | 5/16 | [5 empty] | 0.625 | [27 empty] | 1.090 | [6 empty] | 0.234 | [5 empty] | 1/2-20 | 0.281 | 1/4-18 | [8 empty] | 0.562 | [8 empty] | 0.690 | 1.060 | [65 empty] | TFA-p035-t01 | yes
TFA | 35 | 6501-FG | MP-FJS 90 DEG ELBOW | 6501-04-06-FG | 3/8 | [5 empty] | 0.688 | [27 empty] | 1.090 | [6 empty] | 0.297 | [5 empty] | 9/16-18 | 0.281 | 1/4-18 | [8 empty] | 0.562 | [8 empty] | 0.875 | 1.250 | [65 empty] | TFA-p035-t01 | yes
TFA | 35 | 6501-FG | MP-FJS 90 DEG ELBOW | 6501-06-04-FG | 1/4 | [5 empty] | 0.562 | [27 empty] | 1.220 | [6 empty] | 0.172 | [5 empty] | 7/16-20 | 0.406 | 3/8-18 | [8 empty] | 0.750 | [8 empty] | 0.830 | 1.170 | [65 empty] | TFA-p035-t01 | yes
TFA | 35 | 6501-FG | MP-FJS 90 DEG ELBOW | 6501-06-06-FG | 3/8 | [5 empty] | 0.688 | [27 empty] | 1.22 | [6 empty] | 0.297 | [5 empty] | 9/16-18 | 0.406 | 3/8-18 | [8 empty] | 0.750 | [8 empty] | 0.90 | 1.28 | [65 empty] | TFA-p035-t01 | yes
TFA | 35 | 6501-FG | MP-FJS 90 DEG ELBOW | 6501-06-08-FG | 1/2 | [5 empty] | 0.875 | [27 empty] | 1.220 | [6 empty] | 0.391 | [5 empty] | 3/4-16 | 0.406 | 3/8-18 | [8 empty] | 0.750 | [8 empty] | 0.958 | 1.380 | [65 empty] | TFA-p035-t01 | yes
TFA | 35 | 6501-FG | MP-FJS 90 DEG ELBOW | 6501-08-06-FG | 3/8 | [5 empty] | 0.688 | [27 empty] | 1.470 | [6 empty] | 0.297 | [5 empty] | 9/16-18 | 0.531 | 1/2-14 | [8 empty] | 0.875 | [8 empty] | 1.045 | 1.420 | [65 empty] | TFA-p035-t01 | yes
TFA | 35 | 6501-FG | MP-FJS 90 DEG ELBOW | 6501-08-08-FG | 1/2 | [5 empty] | 0.875 | [27 empty] | 1.47 | [6 empty] | 0.391 | [5 empty] | 3/4-16 | 0.531 | 1/2-14 | [8 empty] | 0.875 | [8 empty] | 1.09 | 1.52 | [65 empty] | TFA-p035-t01 | yes
TFA | 35 | 6501-FG | MP-FJS 90 DEG ELBOW | 6501-08-10-FG | 5/8 | [5 empty] | 1.000 | [27 empty] | 1.47 | [6 empty] | 0.484 | [5 empty] | 7/8-14 | 0.531 | 1/2-14 | [8 empty] | 0.875 | [8 empty] | 1.12 | 1.62 | [65 empty] | TFA-p035-t01 | yes
TFA | 35 | 6501-FG | MP-FJS 90 DEG ELBOW | 6501-08-12-FG | 1/2 | [5 empty] | 1.250 | [27 empty] | 1.590 | [6 empty] | 0.609 | [5 empty] | 1-1/16-12 | 0.531 | 1/2-14 | [8 empty] | 1.062 | [8 empty] | 1.180 | 1.750 | [65 empty] | TFA-p035-t01 | yes
TFA | 35 | 6501-FG | MP-FJS 90 DEG ELBOW | 6501-12-08-FG | 3/4 | [5 empty] | 0.875 | [27 empty] | 1.590 | [6 empty] | 0.391 | [5 empty] | 3/4-16 | 0.719 | 3/4-14 | [8 empty] | 1.062 | [8 empty] | 1.120 | 1.612 | [65 empty] | TFA-p035-t01 | yes
TFA | 35 | 6501-FG | MP-FJS 90 DEG ELBOW | 6501-12-12-FG | 3/4 | [5 empty] | 1.250 | [27 empty] | 1.590 | [6 empty] | 0.609 | [5 empty] | 1-1/16-12 | 0.719 | 3/4-14 | [8 empty] | 1.062 | [8 empty] | 1.180 | 1.750 | [65 empty] | TFA-p035-t01 | yes
TFA | 35 | 6501-FG | MP-FJS 90 DEG ELBOW | 6501-12-14-FG | 7/8 | [5 empty] | 1.375 | [27 empty] | 1.69 | [6 empty] | 0.719 | [5 empty] | 1-3/16-12 | 0.719 | 3/4-14 | [8 empty] | 1.312 | [8 empty] | 1.31 | 1.89 | [65 empty] | TFA-p035-t01 | yes
TFA | 35 | 6501-FG | MP-FJS 90 DEG ELBOW | 6501-16-16-FG | 1 | [5 empty] | 1.500 | [27 empty] | 1.970 | [6 empty] | 0.844 | [5 empty] | 1-5/16-12 | 0.938 | 1-11-1/2 | [8 empty] | 1.312 | [8 empty] | 1.410 | 2.010 | [65 empty] | TFA-p035-t01 | yes
TFA | 35 | 6501-FG | MP-FJS 90 DEG ELBOW | 6501-20-20-FG | 1-1/4 | [5 empty] | 2.000 | [27 empty] | 2.380 | [6 empty] | 1.078 | [5 empty] | 1-5/8-12 | 1.250 | 1-1/4-11-1/2 | [8 empty] | 1.625 | [8 empty] | 1.670 | 2.310 | [65 empty] | TFA-p035-t01 | yes
TFA | 35 | 6501-FG | MP-FJS 90 DEG ELBOW | 6501-24-24-FG | 1-1/2 | [5 empty] | 2.250 | [27 empty] | 2.640 | [6 empty] | 1.312 | [5 empty] | 1-7/8-12 | 1.500 | 1-1/2-11-1/2 | [8 empty] | 1.875 | [8 empty] | 1.856 | 2.590 | [65 empty] | TFA-p035-t01 | yes
TFA | 35 | 6501-FG | MP-FJS 90 DEG ELBOW | 6501-32-32-FG | 2 | [5 empty] | 2.875 | [27 empty] | 3.000 | [6 empty] | 1.781 | [5 empty] | 2-1/2-12 | 1.938 | 2-11-1/2 | [8 empty] | 2.500 | [8 empty] | 2.440 | 3.380 | [65 empty] | TFA-p035-t01 | yes
TFA | 35 | 6502-FG | MJ-FJS 45 DEG ELBOW | 6502-02-02-FG | 1/8 | [5 empty] | 0.438 | [13 empty] | 5/16-24 | 5/16-24 | 0.062 | 0.062 | [11 empty] | 0.630 | [22 empty] | 0.438 |  |  |  | 0.690 | [5 empty] | 0.940 | [65 empty] | TFA-p035-t02 | yes
TFA | 35 | 6502-FG | MJ-FJS 45 DEG ELBOW | 6502-03-03-FG | 3/16 | [5 empty] | 0.438 | [13 empty] | 3/8-24 | 3/8-24 | 0.125 | 0.125 | [11 empty] | 0.605 | [22 empty] | 0.438 |  |  |  | 0.690 | [5 empty] | 0.940 | [65 empty] | TFA-p035-t02 | yes
TFA | 35 | 6502-FG | MJ-FJS 45 DEG ELBOW | 6502-04-04-FG | 1/4 | [5 empty] | 0.563 | [13 empty] | 7/16-20 | 7/16-20 | 0.172 | 0.172 | [11 empty] | 0.59 | [22 empty] | 0.438 |  |  |  | 0.72 | [5 empty] | 0.94 | [65 empty] | TFA-p035-t02 | yes
TFA | 35 | 6502-FG | MJ-FJS 45 DEG ELBOW | 6502-05-05-FG | 5/16 | [5 empty] | 0.625 | [13 empty] | 1/2-20 | 1/2-20 | 0.234 | 0.234 | [11 empty] | 0.620 | [22 empty] | 0.562 |  |  |  | 0.770 | [5 empty] | 1.000 | [65 empty] | TFA-p035-t02 | yes
TFA | 35 | 6502-FG | MJ-FJS 45 DEG ELBOW | 6502-06-06-FG | 3/8 | [5 empty] | 0.688 | [13 empty] | 9/16-18 | 9/16-18 | 0.297 | 0.297 | [11 empty] | 0.75 | [22 empty] | 0.562 |  |  |  | 0.83 | [5 empty] | 1.12 | [65 empty] | TFA-p035-t02 | yes
TFA | 35 | 6502-FG | MJ-FJS 45 DEG ELBOW | 6502-08-08-FG | 1/2 | [5 empty] | 0.875 | [13 empty] | 3/4-16 | 3/4-16 | 0.391 | 0.391 | [11 empty] | 0.85 | [22 empty] | 0.750 |  |  |  | 0.98 | [5 empty] | 1.28 | [65 empty] | TFA-p035-t02 | yes
TFA | 35 | 6502-FG | MJ-FJS 45 DEG ELBOW | 6502-10-08-FG | 5/8 | [5 empty] | 0.875 | [13 empty] | 7/8-14 | 3/4-16 | 0.484 | 0.391 | [11 empty] | 0.91 | [22 empty] | 0.875 |  |  |  | 1.11 | [5 empty] | 1.33 | [65 empty] | TFA-p035-t02 | yes
TFA | 35 | 6502-FG | MJ-FJS 45 DEG ELBOW | 6502-10-10-FG | 5/8 | [5 empty] | 1.000 | [13 empty] | 7/8-14 | 7/8-14 | 0.484 | 0.484 | [11 empty] | 0.94 | [22 empty] | 0.875 |  |  |  | 1.11 | [5 empty] | 1.44 | [65 empty] | TFA-p035-t02 | yes
TFA | 35 | 6502-FG | MJ-FJS 45 DEG ELBOW | 6502-12-12-FG | 3/4 | [5 empty] | 1.250 | [13 empty] | 1-1/16-12 | 1-1/16-12 | 0.609 | 0.609 | [11 empty] | 0.931 | [22 empty] | 1.062 |  |  |  | 1.280 | [5 empty] | 1.500 | [65 empty] | TFA-p035-t02 | yes
TFA | 35 | 6502-FG | MJ-FJS 45 DEG ELBOW | 6502-14-14-FG | 7/8 | [5 empty] | 1.375 | [13 empty] | 1-3/16-12 | 1-3/16-12 | 0.719 | 0.719 | [11 empty] | 1.04 | [22 empty] | 1.312 |  |  |  | 1.45 | [5 empty] | 1.62 | [65 empty] | TFA-p035-t02 | yes
TFA | 35 | 6502-FG | MJ-FJS 45 DEG ELBOW | 6502-16-12-FG | 1 | [5 empty] | 1.250 | [13 empty] | 1-5/16-12 | 1-1/16-12 | 0.844 | 0.609 | [11 empty] | 1.14 | [22 empty] | 1.312 |  |  |  | 1.47 | [5 empty] | 1.70 | [65 empty] | TFA-p035-t02 | yes
TFA | 35 | 6502-FG | MJ-FJS 45 DEG ELBOW | 6502-16-16-FG | 1 | [5 empty] | 1.500 | [13 empty] | 1-5/16-12 | 1-5/16-12 | 0.844 | 0.844 | [11 empty] | 1.15 | [22 empty] | 1.312 |  |  |  | 1.47 | [5 empty] | 1.75 | [65 empty] | TFA-p035-t02 | yes
TFA | 35 | 6502-FG | MJ-FJS 45 DEG ELBOW | 6502-20-20-FG | 1 1/4 | [5 empty] | 2.000 | [13 empty] | 1-5/8-12 | 1-5/8-12 | 1.078 | 1.078 | [11 empty] | 1.405 | [22 empty] | 1.625 |  |  |  | 1.59 | [5 empty] | 2.03 | [65 empty] | TFA-p035-t02 | yes
TFA | 35 | 6502-FG | MJ-FJS 45 DEG ELBOW | 6502-24-24-FG | 1 1/2 | [5 empty] | 2.250 | [13 empty] | 1-7/8-12 | 1-7/8-12 | 1.312 | 1.312 | [11 empty] | 1.53 | [22 empty] | 1.875 |  |  |  | 1.78 | [5 empty] | 2.25 | [65 empty] | TFA-p035-t02 | yes
TFA | 35 | 6502-FG | MJ-FJS 45 DEG ELBOW | 6502-32-32-FG | 2 | [5 empty] | 2.875 | [13 empty] | 2-1/2-12 | 2-1/2-12 | 1.781 | 1.781 | [11 empty] | 1.960 | [22 empty] | 2.500 |  |  |  | 2.220 | [5 empty] | 2.910 | [65 empty] | TFA-p035-t02 | yes
TFA | 38 | 6503-FG | FP-FJS 90 DEG ELBOW | 6503-02-04-FG | 1/4 | [5 empty] | 0.562 | [34 empty] | 0.172 | [5 empty] | 7/16/20 |  | 1/8-27 | [8 empty] | 0.562 |  |  |  | 0.660 |  |  |  |  | 0.800 | 1.140 | [65 empty] | TFA-p038-t01 | yes
TFA | 38 | 6503-FG | FP-FJS 90 DEG ELBOW | 6503-04-04-FG | 1/4 | [5 empty] | 0.563 | [34 empty] | 0.172 | [5 empty] | 7/16-20 |  | 1/4-18 | [8 empty] | 0.750 |  |  |  | 0.88 |  |  |  |  | 0.83 | 1.18 | [65 empty] | TFA-p038-t01 | yes
TFA | 38 | 6503-FG | FP-FJS 90 DEG ELBOW | 6503-04-06-FG | 3/8 | [5 empty] | 0.688 | [34 empty] | 0.297 | [5 empty] | 9/16-18 |  | 1/4-18 | [8 empty] | 0.750 |  |  |  | 0.88 |  |  |  |  | O.91 | 1.29 | [65 empty] | TFA-p038-t01 | yes
TFA | 38 | 6503-FG | FP-FJS 90 DEG ELBOW | 6503-06-06-FG | 3/8 | [5 empty] | 0.688 | [34 empty] | 0.297 | [5 empty] | 9/16-18 |  | 3/8-18 | [8 empty] | 0.875 |  |  |  | 1.020 |  |  |  |  | 1.040 | 1.380 | [65 empty] | TFA-p038-t01 | yes
TFA | 38 | 6503-FG | FP-FJS 90 DEG ELBOW | 6503-06-08-FG | 1/2 | [5 empty] | 0.875 | [34 empty] | 0.391 | [5 empty] | 3/4-16 |  | 3/8-18 | [8 empty] | 0.875 |  |  |  | 1.02 |  |  |  |  | 1.09 | 1.51 | [65 empty] | TFA-p038-t01 | yes
TFA | 38 | 6503-FG | FP-FJS 90 DEG ELBOW | 6503-08-08-FG | 1/2 | [5 empty] | 0.875 | [34 empty] | 0.391 | [5 empty] | 3/4-16 |  | 1/2-14 | [8 empty] | 1.062 |  |  |  | 1.23 |  |  |  |  | 1.12 | 1.55 | [65 empty] | TFA-p038-t01 | yes
TFA | 38 | 6503-FG | FP-FJS 90 DEG ELBOW | 6503-08-10-FG | 5/8 | [5 empty] | 1.000 | [34 empty] | 0.484 | [5 empty] | 7/8-14 |  | 1/2-14 | [8 empty] | 1.062 |  |  |  | 1.23 |  |  |  |  | 1.16 | 1.66 | [65 empty] | TFA-p038-t01 | yes
TFA | 38 | 6503-FG | FP-FJS 90 DEG ELBOW | 6503-12-12-FG | 3/4 | [5 empty] | 1.250 | [34 empty] | 0.609 | [5 empty] | 1-1/16-12 |  | 3/4-14 | [8 empty] | 1.312 |  |  |  | 1.360 |  |  |  |  | 1.300 | 1.860 | [65 empty] | TFA-p038-t01 | yes
TFA | 38 | 6503-FG | FP-FJS 90 DEG ELBOW | 6503-04-05-FG | 5/16 | [5 empty] | 0.625 | [34 empty] | 0.234 | [5 empty] | 1/2-20 |  | 1/4-18 | [8 empty] | 0.750 |  |  |  | 0.88 |  |  |  |  | 0.87 | 1.25 | [65 empty] | TFA-p038-t01 | yes
TFA | 38 | 6701 | MJ-FJS SWEPT 90 DEG ELBOW | 6701-04-04 | 1/4 |  |  |  | 1.09 | [12 empty] | 0.500 |  |  | 7/16-20 | 7/16-20 | [11 empty] | 0.563 |  | 1.25 | [15 empty] | Steel | [82 empty] | TFA-p038-t02 | yes
TFA | 38 | 6701 | MJ-FJS SWEPT 90 DEG ELBOW | 6701-06-06 | 3/8 |  |  |  | 1.22 | [12 empty] | 0.625 |  |  | 9/16-18 | 9/16-18 | [11 empty] | 0.688 |  | 1.35 | [15 empty] | Steel | [82 empty] | TFA-p038-t02 | yes
TFA | 38 | 6701 | MJ-FJS SWEPT 90 DEG ELBOW | 6701-08-08 | 1/2 |  |  |  | 1.52 | [12 empty] | 0.812 |  |  | 3/4-16 | 3/4-16 | [11 empty] | 0.875 |  | 1.77 | [15 empty] | Steel | [82 empty] | TFA-p038-t02 | yes
TFA | 38 | 6701 | MJ-FJS SWEPT 90 DEG ELBOW | 6701-10-10 | 5/8 |  |  |  | 1.80 | [12 empty] | 0.937 |  |  | 7/8-14 | 7/8-14 | [11 empty] | 1.000 |  | 1.94 | [15 empty] | Steel | [82 empty] | TFA-p038-t02 | yes
TFA | 38 | 6701 | MJ-FJS SWEPT 90 DEG ELBOW | 6701-12-12 | 3/4 |  |  |  | 2.40 | [12 empty] | 1.125 |  |  | 1 1/16-12 | 1 1/16-12 | [11 empty] | 1.250 |  | 2.50 | [15 empty] | Steel | [82 empty] | TFA-p038-t02 | yes
TFA | 38 | 6701 | MJ-FJS SWEPT 90 DEG ELBOW | 6701-16-16 | 1 |  |  |  | 3.15 | [12 empty] | 1.375 |  |  | 1 5/16-12 | 1 5/16-12 | [11 empty] | 1.500 |  | 3.10 | [15 empty] | Steel | [82 empty] | TFA-p038-t02 | yes
TFA | 38 | 6701 | MJ-FJS SWEPT 90 DEG ELBOW | 6701-20-20 | 1 1/4 |  |  |  | 3.750 | [12 empty] | 1.693 |  |  | 1-5/8-12 | 1-5/8-12 | [11 empty] | 2.000 |  | 2.750 | [15 empty] | Steel | [82 empty] | TFA-p038-t02 | yes
TFA | 38 | 6701 | MJ-FJS SWEPT 90 DEG ELBOW | 6701-32-32 | 2 |  |  |  | 4.840 | [12 empty] | 2.750 |  |  | 2-1/2-12 | 2-1/2-12 | [11 empty] | 2.875 |  | 5.790 | [15 empty] | Steel | [82 empty] | TFA-p038-t02 | yes
TFA | 38 | 6701-L | MJ-FJS SWEPT 90 LONG | 6701-L-04-04 | 1/4 |  |  |  | 2.730 | [12 empty] | 0.500 |  |  | 7/16-20 | 7/16-20 | [11 empty] | 0.563 |  | 1.580 | [15 empty] | Steel | [82 empty] | TFA-p038-t03 | yes
TFA | 38 | 6701-L | MJ-FJS SWEPT 90 LONG | 6701-L-06-06 | 3/8 |  |  |  | 2.420 | [12 empty] | 0.625 |  |  | 9/16-18 | 9/16-18 | [11 empty] | 0.688 |  | 1.500 | [15 empty] | Steel | [82 empty] | TFA-p038-t03 | yes
TFA | 38 | 6701-L | MJ-FJS SWEPT 90 LONG | 6701-L-08-08 | 1/2 |  |  |  | 2.900 | [12 empty] | 0.812 |  |  | 3/4-16 | 3/4-16 | [11 empty] | 0.875 |  | 1.825 | [15 empty] | Steel | [82 empty] | TFA-p038-t03 | yes
TFA | 38 | 6701-L | MJ-FJS SWEPT 90 LONG | 6701-L-10-10 | 5/8 |  |  |  | 3.070 | [12 empty] | 0.937 |  |  | 7/8-14 | 7/8-14 | [11 empty] | 1.000 |  | 2.160 | [15 empty] | Steel | [82 empty] | TFA-p038-t03 | yes
TFA | 38 | 6701-L | MJ-FJS SWEPT 90 LONG | 6701-L-12-12 | 3/4 |  |  |  | 4.220 | [12 empty] | 1.125 |  |  | 1 1/16-12 | 1 1/16-12 | [11 empty] | 1.250 |  | 2.800 | [15 empty] | Steel | [82 empty] | TFA-p038-t03 | yes
TFA | 38 | 6701-L | MJ-FJS SWEPT 90 LONG | 6701-L-16-16 | 1 |  |  |  | 4.870 | [12 empty] | 1.375 |  |  | 1 5/16-12 | 1 5/16-12 | [11 empty] | 1.500 |  | 3.125 | [15 empty] | Steel | [82 empty] | TFA-p038-t03 | yes
TFA | 38 | 6701-L | MJ-FJS SWEPT 90 LONG | 6701-L-20-20 | 1 1/4 |  |  |  | 5.000 | [12 empty] | 1.692 |  |  | 1-5/8-12 | 1-5/8-12 | [11 empty] | 2.000 |  | 3.500 | [15 empty] | Steel | [82 empty] | TFA-p038-t03 | yes
TFA | 39 | 6702 | MJ-FJS SWEPT 45 DEG ELBOW | 6702-04-04 | 1/4 | [5 empty] | 0.500 | [13 empty] | 7/16-20 | 7/16-20 | [11 empty] | 0.563 | 0.984 | 1.102 | [15 empty] | Steel | [82 empty] | TFA-p039-t01 | yes
TFA | 39 | 6702 | MJ-FJS SWEPT 45 DEG ELBOW | 6702-06-06 | 3/8 | [5 empty] | 0.625 | [13 empty] | 9/16-18 | 9/16-18 | [11 empty] | 0.688 | 1.063 | 1.378 | [15 empty] | Steel | [82 empty] | TFA-p039-t01 | yes
TFA | 39 | 6702 | MJ-FJS SWEPT 45 DEG ELBOW | 6702-08-08 | 1/2 | [5 empty] | 0.812 | [13 empty] | 3/4-16 | 3/4-16 | [11 empty] | 0.875 | 1.181 | 1.575 | [15 empty] | Steel | [82 empty] | TFA-p039-t01 | yes
TFA | 39 | 6702 | MJ-FJS SWEPT 45 DEG ELBOW | 6702-10-10 | 5/8 | [5 empty] | 0.937 | [13 empty] | 7/8-14 | 7/8-14 | [11 empty] | 1.000 | 1.417 | 1.614 | [15 empty] | Steel | [82 empty] | TFA-p039-t01 | yes
TFA | 39 | 6702 | MJ-FJS SWEPT 45 DEG ELBOW | 6702-12-12 | 3/4 | [5 empty] | 1.125 | [13 empty] | 1 1/16-12 | 1 1/16-12 | [11 empty] | 1.250 | 1.732 | 2.205 | [15 empty] | Steel | [82 empty] | TFA-p039-t01 | yes
TFA | 39 | 6702 | MJ-FJS SWEPT 45 DEG ELBOW | 6702-16-16 | 1 | [5 empty] | 1.375 | [13 empty] | 1 5/16-12 | 1 5/16-12 | [11 empty] | 1.500 | 2.087 | 2.480 | [15 empty] | Steel | [82 empty] | TFA-p039-t01 | yes
TFA | 39 | 6801-L-NWO-FG | MJ-MAORB 90 DEG ELBOW LONG | 6801-L-04-04-NWO-FG | 1/4 | [5 empty] | 0.563 | [13 empty] | 7/16-20 |  | 0.172 | 0.172 | [11 empty] | 0.89 | [7 empty] | 7/16-20 | [14 empty] | 0.438 | [10 empty] | 1.54 | [64 empty] | TFA-p039-t02 | yes
TFA | 39 | 6801-L-NWO-FG | MJ-MAORB 90 DEG ELBOW LONG | 6801-L-04-06-NWO-FG | 1/4 | [5 empty] | 0.688 | [13 empty] | 7/16-20 |  | 0.172 | 0.297 | [11 empty] | 1.050 | [7 empty] | 9/16-18 | [14 empty] | 0.562 | [10 empty] | 1.660 | [64 empty] | TFA-p039-t02 | yes
TFA | 39 | 6801-L-NWO-FG | MJ-MAORB 90 DEG ELBOW LONG | 6801-L-06-06-NWO-FG | 3/8 | [5 empty] | 0.688 | [13 empty] | 9/16-18 |  | 0.297 | 0.297 | [11 empty] | 1.06 | [7 empty] | 9/16-18 | [14 empty] | 0.562 | [10 empty] | 1.66 | [64 empty] | TFA-p039-t02 | yes
TFA | 39 | 6801-L-NWO-FG | MJ-MAORB 90 DEG ELBOW LONG | 6801-L-06-08-NWO-FG | 3/8 | [5 empty] | 0.875 | [13 empty] | 9/16-18 |  | 0.297 | 0.391 | [11 empty] | 1.14 | [7 empty] | 3/4-16 | [14 empty] | 0.750 | [10 empty] | 1.97 | [64 empty] | TFA-p039-t02 | yes
TFA | 39 | 6801-L-NWO-FG | MJ-MAORB 90 DEG ELBOW LONG | 6801-L-08-06-NWO-FG | 1/2 | [5 empty] | 0.688 | [13 empty] | 3/4-16 |  | 0.391 | 0.297 | [11 empty] | 1.25 | [7 empty] | 9/16-18 | [14 empty] | 0.750 | [10 empty] | 1.84 | [64 empty] | TFA-p039-t02 | yes
TFA | 39 | 6801-L-NWO-FG | MJ-MAORB 90 DEG ELBOW LONG | 6801-L-08-08-NWO-FG | 1/2 | [5 empty] | 0.875 | [13 empty] | 3/4-16 |  | 0.391 | 0.391 | [11 empty] | 1.25 | [7 empty] | 3/4-16 | [14 empty] | 0.750 | [10 empty] | 1.97 | [64 empty] | TFA-p039-t02 | yes
TFA | 39 | 6801-L-NWO-FG | MJ-MAORB 90 DEG ELBOW LONG | 6801-L-08-10-NWO-FG | 1/2 | [5 empty] | 1.000 | [13 empty] | 3/4-16 |  | 0.391 | 0.484 | [11 empty] | 1.33 | [7 empty] | 7/8-14 | [14 empty] | 0.875 | [10 empty] | 2.26 | [64 empty] | TFA-p039-t02 | yes
TFA | 39 | 6801-L-NWO-FG | MJ-MAORB 90 DEG ELBOW LONG | 6801-L-10-08-NWO-FG | 5/8 | [5 empty] | 0.875 | [13 empty] | 7/8-14 |  | 0.484 | 0.391 | [11 empty] | 1.450 | [7 empty] | 3/4-16 | [14 empty] | 0.875 | [10 empty] | 2.100 | [64 empty] | TFA-p039-t02 | yes
TFA | 39 | 6801-L-NWO-FG | MJ-MAORB 90 DEG ELBOW LONG | 6801-L-10-10-NWO-FG | 5/8 | [5 empty] | 1.000 | [13 empty] | 7/8-14 |  | 0.484 | 0.484 | [11 empty] | 1.45 | [7 empty] | 7/8-14 | [14 empty] | 0.875 | [10 empty] | 2.26 | [64 empty] | TFA-p039-t02 | yes
TFA | 39 | 6801-L-NWO-FG | MJ-MAORB 90 DEG ELBOW LONG | 6801-L-10-12-NWO-FG | 5/8 | [5 empty] | 1.250 | [13 empty] | 7/8-14 |  | 0.484 | 0.609 | [11 empty] | 1.54 | [7 empty] | 1-1/16-12 | [14 empty] | 1.062 | [10 empty] | 2.62 | [64 empty] | TFA-p039-t02 | yes
TFA | 39 | 6801-L-NWO-FG | MJ-MAORB 90 DEG ELBOW LONG | 6801-L-12-10-NWO-FG | 3/4 | [5 empty] | 1.000 | [13 empty] | 1-1/16-12 |  | 0.609 | 0.484 | [11 empty] | 1.660 | [7 empty] | 7/8-14 | [14 empty] | 1.062 | [10 empty] | 2.460 | [64 empty] | TFA-p039-t02 | yes
TFA | 39 | 6801-L-NWO-FG | MJ-MAORB 90 DEG ELBOW LONG | 6801-L-12-12-NWO-FG | 3/4 | [5 empty] | 1.250 | [13 empty] | 1-1/16-12 |  | 0.609 | 0.609 | [11 empty] | 1.66 | [7 empty] | 1-1/16-12 | [14 empty] | 1.062 | [10 empty] | 2.62 | [64 empty] | TFA-p039-t02 | yes
TFA | 39 | 6801-L-NWO-FG | MJ-MAORB 90 DEG ELBOW LONG | 6801-L-16-12-NWO-FG | 1 | [5 empty] | 1.250 | [13 empty] | 1-5/16-12 |  | 0.844 | 0.609 | [11 empty] | 1.810 | [7 empty] | 1-1/16-12 | [14 empty] | 1.312 | [10 empty] | 3.010 | [64 empty] | TFA-p039-t02 | yes
TFA | 39 | 6801-L-NWO-FG | MJ-MAORB 90 DEG ELBOW LONG | 6801-L-16-16-NWO-FG | 1 | [5 empty] | 1.500 | [13 empty] | 1-5/16-12 |  | 0.844 | 0.844 | [11 empty] | 1.810 | [7 empty] | 1-5/16-12 | [14 empty] | 1.312 | [10 empty] | 3.060 | [64 empty] | TFA-p039-t02 | yes
TFA | 39 | 6801-L-NWO-FG | MJ-MAORB 90 DEG ELBOW LONG | 6801-L-20-20-NWO-FG | 1-1/4 | [5 empty] | 1.875 | [13 empty] | 1-5/8-12 |  | 1.078 | 1.078 | [11 empty] | 2.06 | [7 empty] | 1-5/8-12 | [14 empty] | 1.625 | [10 empty] | 3.48 | [64 empty] | TFA-p039-t02 | yes
TFA | 39 | 6801-LL-NWO-FG | MJ- MAORB 90 DEG ELBOW X-LONG | 6801-LL-04-04-NWO-FG | 1/4 | [5 empty] | 0.563 | [13 empty] | 7/16-20 |  | 0.172 | 0.172 | [11 empty] | 0.890 | [7 empty] | 7/16-20 | [14 empty] | 0.438 | [10 empty] | 1.730 | [64 empty] | TFA-p039-t03 | yes
TFA | 39 | 6801-LL-NWO-FG | MJ- MAORB 90 DEG ELBOW X-LONG | 6801-LL-04-06-NWO-FG | 1/4 | [5 empty] | 0.688 | [13 empty] | 7/16-20 |  | 0.172 | 0.297 | [11 empty] | 1.050 | [7 empty] | 9/16-18 | [14 empty] | 0.562 | [10 empty] | 2.080 | [64 empty] | TFA-p039-t03 | yes
TFA | 39 | 6801-LL-NWO-FG | MJ- MAORB 90 DEG ELBOW X-LONG | 6801-LL-06-06-NWO-FG | 3/8 | [5 empty] | 0.688 | [13 empty] | 9/16-18 |  | 0.297 | 0.297 | [11 empty] | 1.06 | [7 empty] | 9/16-18 | [14 empty] | 0.562 | [10 empty] | 2.08 | [64 empty] | TFA-p039-t03 | yes
TFA | 39 | 6801-LL-NWO-FG | MJ- MAORB 90 DEG ELBOW X-LONG | 6801-LL-06-08-NWO-FG | 3/8 | [5 empty] | 0.875 | [13 empty] | 9/16-18 |  | 0.297 | 0.391 | [11 empty] | 1.14 | [7 empty] | 3/4-16 | [14 empty] | 0.750 | [10 empty] | 2.48 | [64 empty] | TFA-p039-t03 | yes
TFA | 39 | 6801-LL-NWO-FG | MJ- MAORB 90 DEG ELBOW X-LONG | 6801-LL-08-06-NWO-FG | 1/2 | [5 empty] | 0.688 | [13 empty] | 3/4-16 |  | 0.391 | 0.297 | [11 empty] | 1.250 | [7 empty] | 9/16-18 | [14 empty] | 0.750 | [10 empty] | 2.350 | [64 empty] | TFA-p039-t03 | yes
TFA | 39 | 6801-LL-NWO-FG | MJ- MAORB 90 DEG ELBOW X-LONG | 6801-LL-08-08-NWO-FG | 1/2 | [5 empty] | 0.875 | [13 empty] | 3/4-16 |  | 0.391 | 0.391 | [11 empty] | 1.250 | [7 empty] | 3/4-16 | [14 empty] | 0.750 | [10 empty] | 2.480 | [64 empty] | TFA-p039-t03 | yes
TFA | 39 | 6801-LL-NWO-FG | MJ- MAORB 90 DEG ELBOW X-LONG | 6801-LL-08-10-NWO-FG | 1/2 | [5 empty] | 1.000 | [13 empty] | 3/4-16 |  | 0.391 | 0.484 | [11 empty] | 1.33 | [7 empty] | 7/8-14 | [14 empty] | 0.875 | [10 empty] | 2.89 | [64 empty] | TFA-p039-t03 | yes
TFA | 39 | 6801-LL-NWO-FG | MJ- MAORB 90 DEG ELBOW X-LONG | 6801-LL-10-08-NWO-FG | 5/8 | [5 empty] | 0.875 | [13 empty] | 7/8-14 |  | 0.484 | 0.391 | [11 empty] | 1.45 | [7 empty] | 3/4-16 | [14 empty] | 0.875 | [10 empty] | 2.73 | [64 empty] | TFA-p039-t03 | yes
TFA | 39 | 6801-LL-NWO-FG | MJ- MAORB 90 DEG ELBOW X-LONG | 6801-LL-10-10-NWO-FG | 5/8 | [5 empty] | 1.000 | [13 empty] | 7/8-14 |  | 0.484 | 0.484 | [11 empty] | 1.450 | [7 empty] | 7/8-14 | [14 empty] | 0.875 | [10 empty] | 2.890 | [64 empty] | TFA-p039-t03 | yes
TFA | 39 | 6801-LL-NWO-FG | MJ- MAORB 90 DEG ELBOW X-LONG | 6801-LL-12-12-NWO-FG | 3/4 | [5 empty] | 1.250 | [13 empty] | 1-1/16-12 |  | 0.609 | 0.609 | [11 empty] | 1.660 | [7 empty] | 1-1/16-12 | [14 empty] | 1.062 | [10 empty] | 3.340 | [64 empty] | TFA-p039-t03 | yes
TFA | 40 | 6801-LL-NWO-FG | MJ- MAORB 90 DEG ELBOW X-LONG | 6801-LL-12-16-NWO-FG | 3/4 | [5 empty] | 1.500 | [13 empty] | 1-1/16-12 |  | 0.609 | 0.844 | [11 empty] | 1.760 | [7 empty] | 1-5/16-12 | [14 empty] | 1.312 | [10 empty] | 3.720 | [64 empty] | TFA-p040-t01 | yes
TFA | 40 | 6801-LL-NWO-FG | MJ- MAORB 90 DEG ELBOW X-LONG | 6801-LL-16-12-NWO-FG | 1 | [5 empty] | 1.250 | [13 empty] | 1-5/16-12 |  | 0.844 | 0.609 | [11 empty] | 1.810 | [7 empty] | 1-1/16-12 | [14 empty] | 1.312 | [10 empty] | 3.720 | [64 empty] | TFA-p040-t01 | yes
TFA | 40 | 6801-LL-NWO-FG | MJ- MAORB 90 DEG ELBOW X-LONG | 6801-LL-16-16-NWO-FG | 1 | [5 empty] | 1.500 | [13 empty] | 1-5/16-12 |  | 0.844 | 0.844 | [11 empty] | 1.81 | [7 empty] | 1-5/16-12 | [14 empty] | 1.312 | [10 empty] | 3.72 | [64 empty] | TFA-p040-t01 | yes
TFA | 40 | 6801-LL-NWO-FG | MJ- MAORB 90 DEG ELBOW X-LONG | 6801-LL-20-20-NWO-FG | 1-1/4 | [5 empty] | 1.875 | [13 empty] | 1-5/8-12 |  | 1.078 | 1.078 | [11 empty] | 2.060 | [7 empty] | 1-5/8-12 | [14 empty] | 1.625 | [10 empty] | 4.410 | [64 empty] | TFA-p040-t01 | yes
TFA | 40 | 6801-LLL-NWO-FG | MJ-MAORB 90 DEG ELBOW XX-LONG | 6801-LLL-04-04-NWO-FG | 1/4 | [5 empty] | 0.563 | [13 empty] | 7/16-20 |  | 0.172 | 0.172 | [11 empty] | 0.89 | [22 empty] | 0.438 | [10 empty] | 2.44 | 7/16-20 | [63 empty] | TFA-p040-t02 | yes
TFA | 40 | 6801-LLL-NWO-FG | MJ-MAORB 90 DEG ELBOW XX-LONG | 6801-LLL-06-06-NWO-FG | 3/8 | [5 empty] | 0.688 | [13 empty] | 9/16-18 |  | 0.297 | 0.297 | [11 empty] | 1.060 | [22 empty] | 0.562 | [10 empty] | 2.910 | 9/16-18 | [63 empty] | TFA-p040-t02 | yes
TFA | 40 | 6801-LLL-NWO-FG | MJ-MAORB 90 DEG ELBOW XX-LONG | 6801-LLL-06-08-NWO-FG | 3/8 | [5 empty] | 0.875 | [13 empty] | 9/16-18 |  | 0.297 | 0.391 | [11 empty] | 1.140 | [22 empty] | 0.750 | [10 empty] | 3.530 | 3/4-16 | [63 empty] | TFA-p040-t02 | yes
TFA | 40 | 6801-LLL-NWO-FG | MJ-MAORB 90 DEG ELBOW XX-LONG | 6801-LLL-08-08-NWO-FG | 1/2 | [5 empty] | 0.875 | [13 empty] | 3/4-16 |  | 0.391 | 0.391 | [11 empty] | 1.250 | [22 empty] | 0.750 | [10 empty] | 3.530 | 3/4-16 | [63 empty] | TFA-p040-t02 | yes
TFA | 40 | 6801-LLL-NWO-FG | MJ-MAORB 90 DEG ELBOW XX-LONG | 6801-LLL-16-16-NWO-FG | 1 | [5 empty] | 1.500 | [13 empty] | 1-5/16-12 |  | 0.844 | 0.844 | [11 empty] | 1.81 | [22 empty] | 1.312 | [10 empty] | 5.39 | 1-5/16-12 | [63 empty] | TFA-p040-t02 | yes
TFA | 40 | 6801-NWO-FG | MJ-MAORB 90 DEG ELBOW | 6801-02-02-NWO-FG | 1/8 | [5 empty] | 0.438 | [13 empty] | 5/16-24 |  | 0.062 | 0.062 | [11 empty] | 0.77 | [7 empty] | 5/16-24 | [14 empty] | 0.438 | [10 empty] | 0.94 | [64 empty] | TFA-p040-t03 | yes
TFA | 40 | 6801-NWO-FG | MJ-MAORB 90 DEG ELBOW | 6801-02-04-NWO-FG | 1/8 | [5 empty] | 0.563 | [13 empty] | 5/16-24 |  | 0.062 | 0.172 | [11 empty] | 0.780 | [7 empty] | 7/16-20 | [14 empty] | 0.438 | [10 empty] | 1.030 | [64 empty] | TFA-p040-t03 | yes
TFA | 40 | 6801-NWO-FG | MJ-MAORB 90 DEG ELBOW | 6801-03-03-NWO-FG | 3/16 | [5 empty] | 0.500 | [13 empty] | 3/8-24 |  | 0.125 | 0.125 | [11 empty] | 0.830 | [7 empty] | 3/8-24 | [14 empty] | 0.438 | [10 empty] | 0.940 | [64 empty] | TFA-p040-t03 | yes
TFA | 40 | 6801-NWO-FG | MJ-MAORB 90 DEG ELBOW | 6801-03-04-NWO-FG | 3/16 | [5 empty] | 0.563 | [13 empty] | 3/8-24 |  | 0.125 | 0.172 | [11 empty] | 0.810 | [7 empty] | 7/16-20 | [14 empty] | 0.438 | [10 empty] | 1.030 | [64 empty] | TFA-p040-t03 | yes
TFA | 40 | 6801-NWO-FG | MJ-MAORB 90 DEG ELBOW | 6801-04-02-NWO-FG | 1/4 | [5 empty] | 0.438 | [13 empty] | 7/16-20 |  | 0.172 | 0.062 | [11 empty] | 0.89 | [7 empty] | 5/16-24 | [14 empty] | 0.438 | [10 empty] | 0.92 | [64 empty] | TFA-p040-t03 | yes
TFA | 40 | 6801-NWO-FG | MJ-MAORB 90 DEG ELBOW | 6801-04-03-NWO-FG | 1/4 | [5 empty] | 0.500 | [13 empty] | 7/16-20 |  | 0.172 | 0.125 | [11 empty] | 0.890 | [7 empty] | 3/8-24 | [14 empty] | 0.438 | [10 empty] | 1.020 | [64 empty] | TFA-p040-t03 | yes
TFA | 40 | 6801-NWO-FG | MJ-MAORB 90 DEG ELBOW | 6801-04-04-NWO-FG | 1/4 | [5 empty] | 0.563 | [13 empty] | 7/16-20 |  | 0.172 | 0.172 | [11 empty] | 0.89 | [7 empty] | 7/16-20 | [14 empty] | 0.438 | [10 empty] | 1.03 | [64 empty] | TFA-p040-t03 | yes
TFA | 40 | 6801-NWO-FG | MJ-MAORB 90 DEG ELBOW | 6801-04-05-NWO-FG | 1/4 | [5 empty] | 0.625 | [13 empty] | 7/16-20 |  | 0.172 | 0.234 | [11 empty] | 0.95 | [7 empty] | 1/2-20 | [14 empty] | 0.562 | [10 empty] | 1.13 | [64 empty] | TFA-p040-t03 | yes
TFA | 40 | 6801-NWO-FG | MJ-MAORB 90 DEG ELBOW | 6801-04-06-NWO-FG | 1/4 | [5 empty] | 0.688 | [13 empty] | 7/16-20 |  | 0.172 | 0.297 | [11 empty] | 1.05 | [7 empty] | 9/16-18 | [14 empty] | 0.562 | [10 empty] | 1.25 | [64 empty] | TFA-p040-t03 | yes
TFA | 40 | 6801-NWO-FG | MJ-MAORB 90 DEG ELBOW | 6801-04-08-NWO-FG | 1/4 | [5 empty] | 0.875 | [13 empty] | 7/16-20 |  | 0.172 | 0.391 | [11 empty] | 1.12 | [7 empty] | 3/4-16 | [14 empty] | 0.750 | [10 empty] | 1.45 | [64 empty] | TFA-p040-t03 | yes
TFA | 40 | 6801-NWO-FG | MJ-MAORB 90 DEG ELBOW | 6801-05-04-NWO-FG | 5/16 | [5 empty] | 0.563 | [13 empty] | 1/2-20 |  | 0.234 | 0.172 | [11 empty] | 0.950 | [7 empty] | 7/16-20 | [14 empty] | 0.562 | [10 empty] | 1.130 | [64 empty] | TFA-p040-t03 | yes
TFA | 40 | 6801-NWO-FG | MJ-MAORB 90 DEG ELBOW | 6801-05-05-NWO-FG | 5/16 | [5 empty] | 0.625 | [13 empty] | 1/2-20 |  | 0.234 | 0.234 | [11 empty] | 0.95 | [7 empty] | 1/2-20 | [14 empty] | 0.562 | [10 empty] | 1.13 | [64 empty] | TFA-p040-t03 | yes
TFA | 40 | 6801-NWO-FG | MJ-MAORB 90 DEG ELBOW | 6801-05-06-NWO-FG | 5/16 | [5 empty] | 0.688 | [13 empty] | 1/2-20 |  | 0.234 | 0.297 | [11 empty] | 1.050 | [7 empty] | 9/16-18 | [14 empty] | 0.562 | [10 empty] | 1.250 | [64 empty] | TFA-p040-t03 | yes
TFA | 40 | 6801-NWO-FG | MJ-MAORB 90 DEG ELBOW | 6801-05-08-NWO-FG | 5/16 | [5 empty] | 0.875 | [13 empty] | 1/2-20 |  | 0.234 | 0.391 | [11 empty] | 1.120 | [7 empty] | 3/4-16 | [14 empty] | 0.750 | [10 empty] | 1.450 | [64 empty] | TFA-p040-t03 | yes
TFA | 40 | 6801-NWO-FG | MJ-MAORB 90 DEG ELBOW | 6801-05-10-NWO-FG | 5/16 | [5 empty] | 1.000 | [13 empty] | 1/2-20 |  | 0.234 | 0.484 | [11 empty] | 1.21 | [7 empty] | 7/8-14 | [14 empty] | 0.875 | [10 empty] | 1.70 | [64 empty] | TFA-p040-t03 | yes
TFA | 40 | 6801-NWO-FG | MJ-MAORB 90 DEG ELBOW | 6801-06-02-NWO-FG | 3/8 | [5 empty] | 0.438 | [13 empty] | 9/16-18 |  | 0.297 | 0.062 | [11 empty] | 1.06 | [7 empty] | 5/16-24 | [14 empty] | 0.562 | [10 empty] | 1.08 | [64 empty] | TFA-p040-t03 | yes
TFA | 40 | 6801-NWO-FG | MJ-MAORB 90 DEG ELBOW | 6801-06-04-NWO-FG | 3/8 | [5 empty] | 0.563 | [13 empty] | 9/16-18 |  | 0.297 | 0.172 | [11 empty] | 1.06 | [7 empty] | 7/16-20 | [14 empty] | 0.562 | [10 empty] | 1.19 | [64 empty] | TFA-p040-t03 | yes
TFA | 40 | 6801-NWO-FG | MJ-MAORB 90 DEG ELBOW | 6801-06-05-NWO-FG | 3/8 | [5 empty] | 0.625 | [13 empty] | 9/16-18 |  | 0.297 | 0.234 | [11 empty] | 1.06 | [7 empty] | 1/2-20 | [14 empty] | 0.562 | [10 empty] | 1.19 | [64 empty] | TFA-p040-t03 | yes
TFA | 40 | 6801-NWO-FG | MJ-MAORB 90 DEG ELBOW | 6801-06-06-NWO-FG | 3/8 | [5 empty] | 0.688 | [13 empty] | 9/16-18 |  | 0.297 | 0.297 | [11 empty] | 1.06 | [7 empty] | 9/16-18 | [14 empty] | 0.562 | [10 empty] | 1.25 | [64 empty] | TFA-p040-t03 | yes
TFA | 40 | 6801-NWO-FG | MJ-MAORB 90 DEG ELBOW | 6801-06-08-NWO-FG | 3/8 | [5 empty] | 0.875 | [13 empty] | 9/16-18 |  | 0.297 | 0.391 | [11 empty] | 1.14 | [7 empty] | 3/4-16 | [14 empty] | 0.750 | [10 empty] | 1.45 | [64 empty] | TFA-p040-t03 | yes
TFA | 40 | 6801-NWO-FG | MJ-MAORB 90 DEG ELBOW | 6801-06-10-NWO-FG | 3/8 | [5 empty] | 1.000 | [13 empty] | 9/16-18 |  | 0.297 | 0.484 | [11 empty] | 1.22 | [7 empty] | 7/8-14 | [14 empty] | 0.875 | [10 empty] | 1.70 | [64 empty] | TFA-p040-t03 | yes
TFA | 40 | 6801-NWO-FG | MJ-MAORB 90 DEG ELBOW | 6801-06-12-NWO-FG | 3/8 | [5 empty] | 1.250 | [13 empty] | 9/16-18 |  | 0.297 | 0.609 | [11 empty] | 1.31 | [7 empty] | 1-1/16-12 | [14 empty] | 1.062 | [10 empty] | 1.94 | [64 empty] | TFA-p040-t03 | yes
TFA | 40 | 6801-NWO-FG | MJ-MAORB 90 DEG ELBOW | 6801-08-04-NWO-FG | 1/2 | [5 empty] | 0.563 | [13 empty] | 3/4-16 |  | 0.391 | 0.172 | [11 empty] | 1.25 | [7 empty] | 7/16-20 | [14 empty] | 0.750 | [10 empty] | 1.26 | [64 empty] | TFA-p040-t03 | yes
TFA | 40 | 6801-NWO-FG | MJ-MAORB 90 DEG ELBOW | 6801-08-05-NWO-FG | 1/2 | [5 empty] | 0.625 | [13 empty] | 3/4-16 |  | 0.391 | 0.234 | [11 empty] | 1.25 | [7 empty] | 1/2-20 | [14 empty] | 0.750 | [10 empty] | 1.26 | [64 empty] | TFA-p040-t03 | yes
TFA | 40 | 6801-NWO-FG | MJ-MAORB 90 DEG ELBOW | 6801-08-06-NWO-FG | 1/2 | [5 empty] | 0.688 | [13 empty] | 3/4-16 |  | 0.391 | 0.297 | [11 empty] | 1.25 | [7 empty] | 9/16-18 | [14 empty] | 0.750 | [10 empty] | 1.32 | [64 empty] | TFA-p040-t03 | yes
TFA | 40 | 6801-NWO-FG | MJ-MAORB 90 DEG ELBOW | 6801-08-08-NWO-FG | 1/2 | [5 empty] | 0.875 | [13 empty] | 3/4-16 |  | 0.391 | 0.391 | [11 empty] | 1.25 | [7 empty] | 3/4-16 | [14 empty] | 0.750 | [10 empty] | 1.45 | [64 empty] | TFA-p040-t03 | yes
TFA | 40 | 6801-NWO-FG | MJ-MAORB 90 DEG ELBOW | 6801-08-10-NWO-FG | 1/2 | [5 empty] | 1.000 | [13 empty] | 3/4-16 |  | 0.391 | 0.484 | [11 empty] | 1.33 | [7 empty] | 7/8-14 | [14 empty] | 0.875 | [10 empty] | 1.70 | [64 empty] | TFA-p040-t03 | yes
TFA | 40 | 6801-NWO-FG | MJ-MAORB 90 DEG ELBOW | 6801-08-12-NWO-FG | 1/2 | [5 empty] | 1.250 | [13 empty] | 3/4-16 |  | 0.391 | 0.609 | [11 empty] | 1.42 | [7 empty] | 1-1/16-12 | [14 empty] | 1.062 | [10 empty] | 1.94 | [64 empty] | TFA-p040-t03 | yes
TFA | 41 | 6801-NWO-FG | MJ-MAORB 90 DEG ELBOW | 6801-08-16-NWO-FG | 1/2 | [5 empty] | 1.500 | [13 empty] | 3/4-16 |  | 0.391 | 0.844 | [11 empty] | 1.52 | [7 empty] | 1-5/16-12 | [14 empty] | 1.312 | [10 empty] | 2.05 | [64 empty] | TFA-p041-t01 | yes
TFA | 41 | 6801-NWO-FG | MJ-MAORB 90 DEG ELBOW | 6801-10-06-NWO-FG | 5/8 | [5 empty] | 0.688 | [13 empty] | 7/8-14 |  | 0.484 | 0.297 | [11 empty] | 1.45 | [7 empty] | 9/16-18 | [14 empty] | 0.875 | [10 empty] | 1.41 | [64 empty] | TFA-p041-t01 | yes
TFA | 41 | 6801-NWO-FG | MJ-MAORB 90 DEG ELBOW | 6801-10-08-NWO-FG | 5/8 | [5 empty] | 0.875 | [13 empty] | 7/8-14 |  | 0.484 | 0.391 | [11 empty] | 1.45 | [7 empty] | 3/4-16 | [14 empty] | 0.875 | [10 empty] | 1.54 | [64 empty] | TFA-p041-t01 | yes
TFA | 41 | 6801-NWO-FG | MJ-MAORB 90 DEG ELBOW | 6801-10-10-NWO-FG | 5/8 | [5 empty] | 1.000 | [13 empty] | 7/8-14 |  | 0.484 | 0.484 | [11 empty] | 1.45 | [7 empty] | 7/8-14 | [14 empty] | 0.875 | [10 empty] | 1.70 | [64 empty] | TFA-p041-t01 | yes
TFA | 41 | 6801-NWO-FG | MJ-MAORB 90 DEG ELBOW | 6801-10-12-NWO-FG | 5/8 | [5 empty] | 1.250 | [13 empty] | 7/8-14 |  | 0.484 | 0.609 | [11 empty] | 1.54 | [7 empty] | 1-1/16-12 | [14 empty] | 1.062 | [10 empty] | 1.94 | [64 empty] | TFA-p041-t01 | yes
TFA | 41 | 6801-NWO-FG | MJ-MAORB 90 DEG ELBOW | 6801-10-14-NWO-FG | 5/8 | [5 empty] | 1.375 | [13 empty] | 7/8-14 |  | 0.484 | 0.719 | [11 empty] | 1.65 | [7 empty] | 1-3/16-12 | [14 empty] | 1.312 | [10 empty] | 2.00 | [64 empty] | TFA-p041-t01 | yes
TFA | 41 | 6801-NWO-FG | MJ-MAORB 90 DEG ELBOW | 6801-10-16-NWO-FG | 5/8 | [5 empty] | 1.500 | [13 empty] | 7/8-14 |  | 0.484 | 0.844 | [11 empty] | 1.640 | [7 empty] | 1-5/16-12 | [14 empty] | 1.312 | [10 empty] | 2.050 | [64 empty] | TFA-p041-t01 | yes
TFA | 41 | 6801-NWO-FG | MJ-MAORB 90 DEG ELBOW | 6801-10-20-NWO-FG | 5/8 | [5 empty] | 1.875 | [13 empty] | 7/8-14 |  | 0.484 | 1.078 | [11 empty] | 1.84 | [7 empty] | 1-5/8-12 | [14 empty] | 1.625 | [10 empty] | 2.25 | [64 empty] | TFA-p041-t01 | yes
TFA | 41 | 6801-NWO-FG | MJ-MAORB 90 DEG ELBOW | 6801-12-06-NWO-FG | 3/4 | [5 empty] | 0.688 | [13 empty] | 1-1/16-12 |  | 0.609 | 0.297 | [11 empty] | 1.660 | [7 empty] | 9/16-18 | [14 empty] | 1.062 | [10 empty] | 1.490 | [64 empty] | TFA-p041-t01 | yes
TFA | 41 | 6801-NWO-FG | MJ-MAORB 90 DEG ELBOW | 6801-12-08-NWO-FG | 3/4 | [5 empty] | 0.875 | [13 empty] | 1-1/16-12 |  | 0.609 | 0.391 | [11 empty] | 1.660 | [7 empty] | 3/4-16 | [14 empty] | 1.062 | [10 empty] | 1.620 | [64 empty] | TFA-p041-t01 | yes
TFA | 41 | 6801-NWO-FG | MJ-MAORB 90 DEG ELBOW | 6801-12-10-NWO-FG | 3/4 | [5 empty] | 1.000 | [13 empty] | 1-1/16-12 |  | 0.609 | 0.484 | [11 empty] | 1.66 | [7 empty] | 7/8-14 | [14 empty] | 1.062 | [10 empty] | 1.78 | [64 empty] | TFA-p041-t01 | yes
TFA | 41 | 6801-NWO-FG | MJ-MAORB 90 DEG ELBOW | 6801-12-12-NWO-FG | 3/4 | [5 empty] | 1.250 | [13 empty] | 1-1/16-12 |  | 0.609 | 0.609 | [11 empty] | 1.66 | [7 empty] | 1-1/16-12 | [14 empty] | 1.062 | [10 empty] | 1.94 | [64 empty] | TFA-p041-t01 | yes
TFA | 41 | 6801-NWO-FG | MJ-MAORB 90 DEG ELBOW | 6801-12-14-NWO-FG | 3/4 | [5 empty] | 1.375 | [13 empty] | 1-1/16-12 |  | 0.609 | 0.719 | [11 empty] | 1.77 | [7 empty] | 1-3/16-12 | [14 empty] | 1.312 | [10 empty] | 2.00 | [64 empty] | TFA-p041-t01 | yes
TFA | 41 | 6801-NWO-FG | MJ-MAORB 90 DEG ELBOW | 6801-12-16-NWO-FG | 3/4 | [5 empty] | 1.500 | [13 empty] | 1-1/16-12 |  | 0.609 | 0.844 | [11 empty] | 1.76 | [7 empty] | 1-5/16-12 | [14 empty] | 1.312 | [10 empty] | 2.05 | [64 empty] | TFA-p041-t01 | yes
TFA | 41 | 6801-NWO-FG | MJ-MAORB 90 DEG ELBOW | 6801-12-20-NWO-FG | 3/4 | [5 empty] | 1.875 | [13 empty] | 1-1/16-12 |  | 0.609 | 1.078 | [11 empty] | 1.97 | [7 empty] | 1-5/8-12 | [14 empty] | 1.625 | [10 empty] | 2.25 | [64 empty] | TFA-p041-t01 | yes
TFA | 41 | 6801-NWO-FG | MJ-MAORB 90 DEG ELBOW | 6801-14-12-NWO-FG | 7/8 | [5 empty] | 1.250 | [13 empty] | 1-3/16-12 |  | 0.719 | 0.609 | [11 empty] | 1.80 | [7 empty] | 1-1/16-12 | [14 empty] | 1.312 | [10 empty] | 2.00 | [64 empty] | TFA-p041-t01 | yes
TFA | 41 | 6801-NWO-FG | MJ-MAORB 90 DEG ELBOW | 6801-14-14-NWO-FG | 7/8 | [5 empty] | 1.375 | [13 empty] | 1-3/16-12 |  | 0.719 | 0.719 | [11 empty] | 1.80 | [7 empty] | 1-3/16-12 | [14 empty] | 1.312 | [10 empty] | 2.00 | [64 empty] | TFA-p041-t01 | yes
TFA | 41 | 6801-NWO-FG | MJ-MAORB 90 DEG ELBOW | 6801-14-16-NWO-FG | 7/8 | [5 empty] | 1.500 | [13 empty] | 1-3/16-12 |  | 0.719 | 0.844 | [11 empty] | 1.79 | [7 empty] | 1-5/16-12 | [14 empty] | 1.312 | [10 empty] | 2.05 | [64 empty] | TFA-p041-t01 | yes
TFA | 41 | 6801-NWO-FG | MJ-MAORB 90 DEG ELBOW | 6801-16-08-NWO-FG | 1 | [5 empty] | 0.875 | [13 empty] | 1-5/16-12 |  | 0.844 | 0.391 | [11 empty] | 1.81 | [7 empty] | 3/4-16 | [14 empty] | 1.312 | [10 empty] | 1.73 | [64 empty] | TFA-p041-t01 | yes
TFA | 41 | 6801-NWO-FG | MJ-MAORB 90 DEG ELBOW | 6801-16-10-NWO-FG | 1 | [5 empty] | 1.000 | [13 empty] | 1-5/16-12 |  | 0.844 | 0.484 | [11 empty] | 1.810 | [7 empty] | 7/8-14 | [14 empty] | 1.312 | [10 empty] | 1.890 | [64 empty] | TFA-p041-t01 | yes
TFA | 41 | 6801-NWO-FG | MJ-MAORB 90 DEG ELBOW | 6801-16-12-NWO-FG | 1 | [5 empty] | 1.250 | [13 empty] | 1-5/16-12 |  | 0.844 | 0.609 | [11 empty] | 1.81 | [7 empty] | 1-1/16-12 | [14 empty] | 1.312 | [10 empty] | 2.05 | [64 empty] | TFA-p041-t01 | yes
TFA | 41 | 6801-NWO-FG | MJ-MAORB 90 DEG ELBOW | 6801-16-14-NWO-FG | 1 | [5 empty] | 1.375 | [13 empty] | 1-5/16-12 |  | 0.844 | 0.719 | [11 empty] | 1.810 | [7 empty] | 1-3/16-12 | [14 empty] | 1.312 | [10 empty] | 2.050 | [64 empty] | TFA-p041-t01 | yes
TFA | 41 | 6801-NWO-FG | MJ-MAORB 90 DEG ELBOW | 6801-16-16-NWO-FG | 1 | [5 empty] | 1.500 | [13 empty] | 1-5/16-12 |  | 0.844 | 0.844 | [11 empty] | 1.81 | [7 empty] | 1-5/16-12 | [14 empty] | 1.312 | [10 empty] | 2.05 | [64 empty] | TFA-p041-t01 | yes
TFA | 41 | 6801-NWO-FG | MJ-MAORB 90 DEG ELBOW | 6801-16-20-NWO-FG | 1 | [5 empty] | 1.875 | [13 empty] | 1-5/16-12 |  | 0.844 | 1.078 | [11 empty] | 2.010 | [7 empty] | 1-5/8-12 | [14 empty] | 1.625 | [10 empty] | 2.250 | [64 empty] | TFA-p041-t01 | yes
TFA | 41 | 6801-NWO-FG | MJ-MAORB 90 DEG ELBOW | 6801-16-24-NWO-FG | 1 | [5 empty] | 2.125 | [13 empty] | 1-5/16-12 |  | 0.844 | 1.312 | [11 empty] | 2.16 | [7 empty] | 1-7/8-12 | [14 empty] | 1.875 | [10 empty] | 2.39 | [64 empty] | TFA-p041-t01 | yes
TFA | 41 | 6801-NWO-FG | MJ-MAORB 90 DEG ELBOW | 6801-20-12-NWO-FG | 1-1/4 | [5 empty] | 1.250 | [13 empty] | 1-5/8-12 |  | 1.078 | 0.609 | [11 empty] | 2.06 | [7 empty] | 1-1/16-12 | [14 empty] | 1.625 | [10 empty] | 2.25 | [64 empty] | TFA-p041-t01 | yes
TFA | 41 | 6801-NWO-FG | MJ-MAORB 90 DEG ELBOW | 6801-20-14-NWO-FG | 1-1/4 | [5 empty] | 1.375 | [13 empty] | 1-5/8-12 |  | 1.078 | 0.719 | [11 empty] | 2.06 | [7 empty] | 1-3/16-12 | [14 empty] | 1.625 | [10 empty] | 2.25 | [64 empty] | TFA-p041-t01 | yes
TFA | 41 | 6801-NWO-FG | MJ-MAORB 90 DEG ELBOW | 6801-20-16-NWO-FG | 1-1/4 | [5 empty] | 1.500 | [13 empty] | 1-5/8-12 |  | 1.078 | 0.844 | [11 empty] | 2.06 | [7 empty] | 1-5/16-12 | [14 empty] | 1.625 | [10 empty] | 2.25 | [64 empty] | TFA-p041-t01 | yes
TFA | 41 | 6801-NWO-FG | MJ-MAORB 90 DEG ELBOW | 6801-20-20-NWO-FG | 1-1/4 | [5 empty] | 1.875 | [13 empty] | 1-5/8-12 |  | 1.078 | 1.078 | [11 empty] | 2.060 | [7 empty] | 1-5/8-12 | [14 empty] | 1.625 | [10 empty] | 2.250 | [64 empty] | TFA-p041-t01 | yes
TFA | 41 | 6801-NWO-FG | MJ-MAORB 90 DEG ELBOW | 6801-20-24-NWO-FG | 1-1/4 | [5 empty] | 2.125 | [13 empty] | 1-5/8-12 |  | 1.078 | 1.312 | [11 empty] | 2.20 | [7 empty] | 1-7/8-12 | [14 empty] | 1.875 | [10 empty] | 2.39 | [64 empty] | TFA-p041-t01 | yes
TFA | 41 | 6801-NWO-FG | MJ-MAORB 90 DEG ELBOW | 6801-24-16-NWO-FG | 1-1/2 | [5 empty] | 1.500 | [13 empty] | 1-7/8-12 |  | 1.312 | 0.844 | [11 empty] | 2.33 | [7 empty] | 1-5/16-12 | [14 empty] | 1.875 | [10 empty] | 2.39 | [64 empty] | TFA-p041-t01 | yes
TFA | 41 | 6801-NWO-FG | MJ-MAORB 90 DEG ELBOW | 6801-24-20-NWO-FG | 1-1/2 | [5 empty] | 1.875 | [13 empty] | 1-7/8-12 |  | 1.312 | 1.078 | [11 empty] | 2.330 | [7 empty] | 1-5/8-12 | [14 empty] | 1.875 | [10 empty] | 2.390 | [64 empty] | TFA-p041-t01 | yes
TFA | 41 | 6801-NWO-FG | MJ-MAORB 90 DEG ELBOW | 6801-24-24-NWO-FG | 1-1/2 | [5 empty] | 2.125 | [13 empty] | 1-7/8-12 |  | 1.312 | 1.312 | [11 empty] | 2.33 | [7 empty] | 1-7/8-12 | [14 empty] | 1.875 | [10 empty] | 2.39 | [64 empty] | TFA-p041-t01 | yes
TFA | 41 | 6801-NWO-FG | MJ-MAORB 90 DEG ELBOW | 6801-24-32-NWO-FG | 2 | [5 empty] | 2.750 | [13 empty] | 1-7/8-12 |  | 1.312 | 1.781 | [11 empty] | 2.810 | [7 empty] | 2-1/2-12 | [14 empty] | 2.500 | [10 empty] | 2.890 | [64 empty] | TFA-p041-t01 | yes
TFA | 41 | 6801-NWO-FG | MJ-MAORB 90 DEG ELBOW | 6801-32-24-NWO-FG | 2 | [5 empty] | 2.125 | [13 empty] | 2-1/2-12 |  | 1.781 | 1.312 | [11 empty] | 3.060 | [7 empty] | 1-7/8-12 | [14 empty] | 2.500 | [10 empty] | 2.890 | [64 empty] | TFA-p041-t01 | yes
TFA | 41 | 6801-NWO-FG | MJ-MAORB 90 DEG ELBOW | 6801-32-32-NWO-FG | 2 | [5 empty] | 2.750 | [13 empty] | 2-1/2-12 |  | 1.781 | 1.781 | [11 empty] | 3.06 | [7 empty] | 2-1/2-12 | [14 empty] | 2.500 | [10 empty] | 2.89 | [64 empty] | TFA-p041-t01 | yes
TFA | 41 | 6802-NWO-FG | MJ-MAORB 45 DEG ELBOW | 6802-04-04-NWO-FG | 1/4 | [5 empty] | 0.563 | [13 empty] | 7/16-20 |  | 0.172 | 0.172 | [19 empty] | 7/16-20 | [14 empty] | 0.438 |  |  |  | 0.72 | [8 empty] | 1.05 | [62 empty] | TFA-p041-t02 | yes
TFA | 41 | 6802-NWO-FG | MJ-MAORB 45 DEG ELBOW | 6802-04-05-NWO-FG | 1/4 | [5 empty] | 0.625 | [13 empty] | 7/16-20 |  | 0.172 | 0.234 | [19 empty] | 1/2-20 | [14 empty] | 0.562 |  |  |  | 0.770 | [8 empty] | 1.050 | [62 empty] | TFA-p041-t02 | yes
TFA | 41 | 6802-NWO-FG | MJ-MAORB 45 DEG ELBOW | 6802-04-06-NWO-FG | 1/4 | [5 empty] | 0.688 | [13 empty] | 7/16-20 |  | 0.172 | 0.297 | [19 empty] | 9/16-18 | [14 empty] | 0.562 |  |  |  | 0.820 | [8 empty] | 1.140 | [62 empty] | TFA-p041-t02 | yes
TFA | 41 | 6802-NWO-FG | MJ-MAORB 45 DEG ELBOW | 6802-04-08-NWO-FG | 1/4 | [5 empty] | 0.875 | [13 empty] | 7/16-20 |  | 0.172 | 0.391 | [19 empty] | 3/4-16 | [14 empty] | 0.750 |  |  |  | 0.85 | [8 empty] | 1.30 | [62 empty] | TFA-p041-t02 | yes
TFA | 41 | 6802-NWO-FG | MJ-MAORB 45 DEG ELBOW | 6802-05-04-NWO-FG | 5/16 | [5 empty] | 0.562 | [13 empty] | 1/2-20 |  | 0.234 | 0.172 | [19 empty] | 7/16-20 | [14 empty] | 0.562 |  |  |  | 0.770 | [8 empty] | 1.050 | [62 empty] | TFA-p041-t02 | yes
TFA | 41 | 6802-NWO-FG | MJ-MAORB 45 DEG ELBOW | 6802-05-05-NWO-FG | 5/16 | [5 empty] | 0.625 | [13 empty] | 1/2-20 |  | 0.234 | 0.234 | [19 empty] | 1/2-20 | [14 empty] | 0.562 |  |  |  | 0.770 | [8 empty] | 1.050 | [62 empty] | TFA-p041-t02 | yes
TFA | 41 | 6802-NWO-FG | MJ-MAORB 45 DEG ELBOW | 6802-05-06-NWO-FG | 5/16 | [5 empty] | 0.688 | [13 empty] | 1/2-20 |  | 0.234 | 0.297 | [19 empty] | 9/16-18 | [14 empty] | 0.562 |  |  |  | 0.820 | [8 empty] | 1.140 | [62 empty] | TFA-p041-t02 | yes
TFA | 41 | 6802-NWO-FG | MJ-MAORB 45 DEG ELBOW | 6802-06-04-NWO-FG | 3/8 | [5 empty] | 0.563 | [13 empty] | 9/16-18 |  | 0.297 | 0.172 | [19 empty] | 7/16-20 | [14 empty] | 0.562 |  |  |  | 0.830 | [8 empty] | 1.080 | [62 empty] | TFA-p041-t02 | yes
TFA | 41 | 6802-NWO-FG | MJ-MAORB 45 DEG ELBOW | 6802-06-05-NWO-FG | 3/8 | [5 empty] | 0.625 | [13 empty] | 9/16-18 |  | 0.297 | 0.234 | [19 empty] | 1/2-20 | [14 empty] | 0.562 |  |  |  | 0.83 | [8 empty] | 1.14 | [62 empty] | TFA-p041-t02 | yes
TFA | 41 | 6802-NWO-FG | MJ-MAORB 45 DEG ELBOW | 6802-06-06-NWO-FG | 3/8 | [5 empty] | 0.688 | [13 empty] | 9/16-18 |  | 0.297 | 0.297 | [19 empty] | 9/16-18 | [14 empty] | 0.562 |  |  |  | 0.83 | [8 empty] | 1.14 | [62 empty] | TFA-p041-t02 | yes
TFA | 41 | 6802-NWO-FG | MJ-MAORB 45 DEG ELBOW | 6802-06-08-NWO-FG | 3/8 | [5 empty] | 0.875 | [13 empty] | 9/16-18 |  | 0.297 | 0.391 | [19 empty] | 3/4-16 | [14 empty] | 0.750 |  |  |  | 0.87 | [8 empty] | 1.30 | [62 empty] | TFA-p041-t02 | yes
TFA | 41 | 6802-NWO-FG | MJ-MAORB 45 DEG ELBOW | 6802-06-10-NWO-FG | 3/8 | [5 empty] | 1.000 | [13 empty] | 9/16-18 |  | 0.297 | 0.484 | [19 empty] | 7/8-14 | [14 empty] | 0.875 |  |  |  | 0.880 | [8 empty] | 1.520 | [62 empty] | TFA-p041-t02 | yes
TFA | 41 | 6802-NWO-FG | MJ-MAORB 45 DEG ELBOW | 6802-06-12-NWO-FG | 3/8 | [5 empty] | 1.250 | [13 empty] | 9/16-18 |  | 0.297 | 0.609 | [19 empty] | 1-1/16-12 | [14 empty] | 1.062 |  |  |  | 0.930 | [8 empty] | 1.730 | [62 empty] | TFA-p041-t02 | yes
TFA | 41 | 6802-NWO-FG | MJ-MAORB 45 DEG ELBOW | 6802-08-04-NWO-FG | 1/2 | [5 empty] | 0.563 | [13 empty] | 3/4-16 |  | 0.391 | 0.172 | [19 empty] | 7/16-20 | [14 empty] | 0.750 |  |  |  | 0.98 | [8 empty] | 1.11 | [62 empty] | TFA-p041-t02 | yes
TFA | 41 | 6802-NWO-FG | MJ-MAORB 45 DEG ELBOW | 6802-08-06-NWO-FG | 1/2 | [5 empty] | 0.688 | [13 empty] | 3/4-16 |  | 0.391 | 0.297 | [19 empty] | 9/16-18 | [14 empty] | 0.750 |  |  |  | 0.980 | [8 empty] | 1.170 | [62 empty] | TFA-p041-t02 | yes
TFA | 41 | 6802-NWO-FG | MJ-MAORB 45 DEG ELBOW | 6802-08-08-NWO-FG | 1/2 | [5 empty] | 0.875 | [13 empty] | 3/4-16 |  | 0.391 | 0.391 | [19 empty] | 3/4-16 | [14 empty] | 0.750 |  |  |  | 0.98 | [8 empty] | 1.30 | [62 empty] | TFA-p041-t02 | yes
TFA | 42 | 6802-NWO-FG | MJ-MAORB 45 DEG ELBOW | 6802-08-10-NWO-FG | 1/2 | [5 empty] | 1.000 | [13 empty] | 3/4-16 |  | 0.391 | 0.484 | [19 empty] | 7/8-14 | [14 empty] | 0.875 |  |  |  | 0.99 | [8 empty] | 1.52 | [62 empty] | TFA-p042-t01 | yes
TFA | 42 | 6802-NWO-FG | MJ-MAORB 45 DEG ELBOW | 6802-08-12-NWO-FG | 1/2 | [5 empty] | 1.250 | [13 empty] | 3/4-16 |  | 0.391 | 0.609 | [19 empty] | 1-1/16-12 | [14 empty] | 1.062 |  |  |  | 1.04 | [8 empty] | 1.73 | [62 empty] | TFA-p042-t01 | yes
TFA | 42 | 6802-NWO-FG | MJ-MAORB 45 DEG ELBOW | 6802-10-08-NWO-FG | 5/8 | [5 empty] | 0.875 | [13 empty] | 7/8-14 |  | 0.484 | 0.391 | [19 empty] | 3/4-16 | [14 empty] | 0.875 |  |  |  | 1.110 | [8 empty] | 1.360 | [62 empty] | TFA-p042-t01 | yes
TFA | 42 | 6802-NWO-FG | MJ-MAORB 45 DEG ELBOW | 6802-10-10-NWO-FG | 5/8 | [5 empty] | 1.000 | [13 empty] | 7/8-14 |  | 0.484 | 0.484 | [19 empty] | 7/8-14 | [14 empty] | 0.875 |  |  |  | 1.11 | [8 empty] | 1.52 | [62 empty] | TFA-p042-t01 | yes
TFA | 42 | 6802-NWO-FG | MJ-MAORB 45 DEG ELBOW | 6802-10-12-NWO-FG | 5/8 | [5 empty] | 1.250 | [13 empty] | 7/8-14 |  | 0.484 | 0.609 | [19 empty] | 1-1/16-12 | [14 empty] | 1.062 |  |  |  | 1.16 | [8 empty] | 1.73 | [62 empty] | TFA-p042-t01 | yes
TFA | 42 | 6802-NWO-FG | MJ-MAORB 45 DEG ELBOW | 6802-12-08-NWO-FG | 3/4 | [5 empty] | 0.875 | [13 empty] | 1-1/16-12 |  | 0.609 | 0.391 | [19 empty] | 3/4-16 | [14 empty] | 1.062 |  |  |  | 1.280 | [8 empty] | 1.410 | [62 empty] | TFA-p042-t01 | yes
TFA | 42 | 6802-NWO-FG | MJ-MAORB 45 DEG ELBOW | 6802-12-10-NWO-FG | 3/4 | [5 empty] | 1.000 | [13 empty] | 1-1/16-12 |  | 0.609 | 0.484 | [19 empty] | 7/8-14 | [14 empty] | 1.062 |  |  |  | 1.28 | [8 empty] | 1.57 | [62 empty] | TFA-p042-t01 | yes
TFA | 42 | 6802-NWO-FG | MJ-MAORB 45 DEG ELBOW | 6802-12-12-NWO-FG | 3/4 | [5 empty] | 1.250 | [13 empty] | 1-1/16-12 |  | 0.609 | 0.609 | [19 empty] | 1-1/16-12 | [14 empty] | 1.062 |  |  |  | 1.28 | [8 empty] | 1.73 | [62 empty] | TFA-p042-t01 | yes
TFA | 42 | 6802-NWO-FG | MJ-MAORB 45 DEG ELBOW | 6802-12-14-NWO-FG | 3/4 | [5 empty] | 1.375 | [13 empty] | 1-1/16-12 |  | 0.609 | 0.719 | [19 empty] | 1-3/16-12 | [14 empty] | 1.312 |  |  |  | 1.420 | [8 empty] | 1.860 | [62 empty] | TFA-p042-t01 | yes
TFA | 42 | 6802-NWO-FG | MJ-MAORB 45 DEG ELBOW | 6802-12-16-NWO-FG | 3/4 | [5 empty] | 1.500 | [13 empty] | 1-1/16-12 |  | 0.609 | 0.844 | [19 empty] | 1-5/16-12 | [14 empty] | 1.312 |  |  |  | 1.42 | [8 empty] | 1.86 | [62 empty] | TFA-p042-t01 | yes
TFA | 42 | 6802-NWO-FG | MJ-MAORB 45 DEG ELBOW | 6802-14-14-NWO-FG | 5/8 | [5 empty] | 1.375 | [13 empty] | 1-3/16-12 |  | 0.719 | 0.719 | [19 empty] | 1-3/16-12 | [14 empty] | 1.312 |  |  |  | 1.450 | [8 empty] | 1.860 | [62 empty] | TFA-p042-t01 | yes
TFA | 42 | 6802-NWO-FG | MJ-MAORB 45 DEG ELBOW | 6802-16-12-NWO-FG | 1 | [5 empty] | 1.250 | [13 empty] | 1-5/16-12 |  | 0.844 | 0.609 | [19 empty] | 1-1/16-12 | [14 empty] | 1.312 |  |  |  | 1.470 | [8 empty] | 1.860 | [62 empty] | TFA-p042-t01 | yes
TFA | 42 | 6802-NWO-FG | MJ-MAORB 45 DEG ELBOW | 6802-16-14-NWO-FG | 1 | [5 empty] | 1.375 | [13 empty] | 1-5/16-12 |  | 0.844 | 0.719 | [19 empty] | 1-3/16-12 | [14 empty] | 1.312 |  |  |  | 1.470 | [8 empty] | 1.860 | [62 empty] | TFA-p042-t01 | yes
TFA | 42 | 6802-NWO-FG | MJ-MAORB 45 DEG ELBOW | 6802-16-16-NWO-FG | 1 | [5 empty] | 1.500 | [13 empty] | 1-5/16-12 |  | 0.844 | 0.844 | [19 empty] | 1-5/16-12 | [14 empty] | 1.312 |  |  |  | 1.470 | [8 empty] | 1.860 | [62 empty] | TFA-p042-t01 | yes
TFA | 42 | 6802-NWO-FG | MJ-MAORB 45 DEG ELBOW | 6802-16-20-NWO-FG | 1 | [5 empty] | 1.875 | [13 empty] | 1 5/16-12 |  | 0.844 | 1.078 | [19 empty] | 1 5/8-12 | [14 empty] | 1.625 |  |  |  | 1.54 | [8 empty] | 1.91 | [62 empty] | TFA-p042-t01 | yes
TFA | 42 | 6802-NWO-FG | MJ-MAORB 45 DEG ELBOW | 6802-20-16-NWO-FG | 1-1/4 | [5 empty] | 1.500 | [13 empty] | 1-5/8-12 |  | 1.078 | 0.844 | [19 empty] | 1-5/16-12 | [14 empty] | 1.625 |  |  |  | 1.590 | [8 empty] | 1.910 | [62 empty] | TFA-p042-t01 | yes
TFA | 42 | 6802-NWO-FG | MJ-MAORB 45 DEG ELBOW | 6802-20-20-NWO-FG | 1 1/4 | [5 empty] | 1.875 | [13 empty] | 1 5/8-12 |  | 1.078 | 1.078 | [19 empty] | 1 5/8-12 | [14 empty] | 1.625 |  |  |  | 1.59 | [8 empty] | 1.91 | [62 empty] | TFA-p042-t01 | yes
TFA | 42 | 6802-NWO-FG | MJ-MAORB 45 DEG ELBOW | 6802-20-24-NWO-FG | 1 1/4 | [5 empty] | 2.125 | [13 empty] | 1 5/8-12 |  | 1.078 | 1.312 | [19 empty] | 1 7/8-12 | [14 empty] | 1.875 |  |  |  | 1.650 | [8 empty] | 1.910 | [62 empty] | TFA-p042-t01 | yes
TFA | 42 | 6802-NWO-FG | MJ-MAORB 45 DEG ELBOW | 6802-24-20-NWO-FG | 1 1/2 | [5 empty] | 1.875 | [13 empty] | 1 7/8-12 |  | 1.312 | 1.078 | [19 empty] | 1 5/8-12 | [14 empty] | 1.875 |  |  |  | 1.78 | [8 empty] | 1.91 | [62 empty] | TFA-p042-t01 | yes
TFA | 42 | 6802-NWO-FG | MJ-MAORB 45 DEG ELBOW | 6802-24-24-NWO-FG | 1-1/2 | [5 empty] | 2.125 | [13 empty] | 1-7/8-12 |  | 1.312 | 1.312 | [19 empty] | 1-7/8-12 | [14 empty] | 1.875 |  |  |  | 1.780 | [8 empty] | 1.910 | [62 empty] | TFA-p042-t01 | yes
TFA | 42 | 6802-NWO-FG | MJ-MAORB 45 DEG ELBOW | 6802-32-32-NWO-FG | 2 | [5 empty] | 2.750 | [13 empty] | 2 1/2-12 |  | 1.781 | 1.781 | [19 empty] | 2 1/2-12 | [14 empty] | 2.500 |  |  |  | 2.220 | [8 empty] | 1.860 | [62 empty] | TFA-p042-t01 | yes
TFA | 42 | 6802-NWO-FG | MJ-MAORB 45 DEG ELBOW | 6802-02-02-NWO-FG | 1/8 | [5 empty] | 0.438 | [13 empty] | 5/16-24 |  | 0.062 | 0.062 | [19 empty] | 5/16-24 | [14 empty] | 0.438 |  |  |  | 0.69 | [8 empty] | 0.88 | [62 empty] | TFA-p042-t01 | yes
TFA | 42 | 6802-NWO-FG | MJ-MAORB 45 DEG ELBOW | 6802-03-03-NWO-FG | 3/8 | [5 empty] | 0.500 | [13 empty] | 3/8-24 |  | 0.125 | 0.125 | [19 empty] | 3/8-24 | [14 empty] | 0.438 |  |  |  | 0.690 | [8 empty] | 0.880 | [62 empty] | TFA-p042-t01 | yes
TFA | 42 | 6805-L-NWO-FG | MAORB-FP 90 DEG ELBOW LONG | 6805-L-08-06-NWO-FG | 1/2 | [5 empty] | 0.875 | [27 empty] | 1.02 | [6 empty] | 0.391 |  |  |  |  | 3/4-16 |  |  | 3/8-18 | [8 empty] | 0.875 | [10 empty] | 2.93 | [64 empty] | TFA-p042-t02 | yes
TFA | 42 | 6805-L-NWO-FG | MAORB-FP 90 DEG ELBOW LONG | 6805-L-10-08-NWO-FG | 5/8 | [5 empty] | 1.000 | [27 empty] | 1.230 | [6 empty] | 0.484 |  |  |  |  | 7/8-14 |  |  | 1/2-14 | [8 empty] | 1.062 | [10 empty] | 3.530 | [64 empty] | TFA-p042-t02 | yes
TFA | 42 | 6805-L-NWO-FG | MAORB-FP 90 DEG ELBOW LONG | 6805-L-12-12-NWO-FG | 3/4 | [5 empty] | 1.250 | [27 empty] | 1.36 | [6 empty] | 0.609 |  |  |  |  | 1-1/16-12 |  |  | 3/4-14 | [8 empty] | 1.312 | [10 empty] | 4.05 | [64 empty] | TFA-p042-t02 | yes
TFA | 42 | 6805-L-NWO-FG | MAORB-FP 90 DEG ELBOW LONG | 6805-L-16-16-NWO-FG | 1 | [5 empty] | 1.500 | [27 empty] | 1.62 | [6 empty] | 0.844 |  |  |  |  | 1-5/16-12 |  |  | 1-11-1/2 | [8 empty] | 1.625 | [10 empty] | 4.62 | [64 empty] | TFA-p042-t02 | yes
TFA | 42 | 6805-NWO-FG | MAORB-FP 90 DEG ELBOW | 6805-04-02-NWO-FG | 1/4 | [5 empty] | 0.563 | [27 empty] | 0.660 | [6 empty] | 0.172 |  |  |  |  | 7/16-20 |  |  | 1/8-27 | [8 empty] | 0.562 | [10 empty] | 1.190 | [64 empty] | TFA-p042-t03 | yes
TFA | 42 | 6805-NWO-FG | MAORB-FP 90 DEG ELBOW | 6805-04-04-NWO-FG | 1/4 | [5 empty] | 0.563 | [27 empty] | 0.88 | [6 empty] | 0.172 |  |  |  |  | 7/16-20 |  |  | 1/4-18 | [8 empty] | 0.750 | [10 empty] | 1.24 | [64 empty] | TFA-p042-t03 | yes
TFA | 42 | 6805-NWO-FG | MAORB-FP 90 DEG ELBOW | 6805-05-02-NWO-FG | 5/16 | [5 empty] | 0.625 | [27 empty] | 0.660 | [6 empty] | 0.234 |  |  |  |  | 1/2-20 |  |  | 1/8-27 | [8 empty] | 0.562 | [10 empty] | 1.190 | [64 empty] | TFA-p042-t03 | yes
TFA | 42 | 6805-NWO-FG | MAORB-FP 90 DEG ELBOW | 6805-06-04-NWO-FG | 3/8 | [5 empty] | 0.688 | [27 empty] | 0.880 | [6 empty] | 0.297 |  |  |  |  | 9/16-18 |  |  | 1/4-18 | [8 empty] | 0.750 | [10 empty] | 1.320 | [64 empty] | TFA-p042-t03 | yes
TFA | 42 | 6805-NWO-FG | MAORB-FP 90 DEG ELBOW | 6805-06-06-NWO-FG | 3/8 | [5 empty] | 0.688 | [27 empty] | 1.02 | [6 empty] | 0.297 |  |  |  |  | 9/16-18 |  |  | 3/8-18 | [8 empty] | 0.875 | [10 empty] | 1.41 | [64 empty] | TFA-p042-t03 | yes
TFA | 42 | 6805-NWO-FG | MAORB-FP 90 DEG ELBOW | 6805-08-06-NWO-FG | 1/2 | [5 empty] | 0.875 | [27 empty] | 1.020 | [6 empty] | 0.391 |  |  |  |  | 3/4-16 |  |  | 3/8-18 | [8 empty] | 0.875 | [10 empty] | 1.540 | [64 empty] | TFA-p042-t03 | yes
TFA | 42 | 6805-NWO-FG | MAORB-FP 90 DEG ELBOW | 6805-08-08-NWO-FG | 1/2 | [5 empty] | 0.875 | [27 empty] | 1.230 | [6 empty] | 0.391 |  |  |  |  | 3/4-16 |  |  | 1/2-14 | [8 empty] | 1.062 | [10 empty] | 1.620 | [64 empty] | TFA-p042-t03 | yes
TFA | 42 | 6805-NWO-FG | MAORB-FP 90 DEG ELBOW | 6805-10-06-NWO-FG | 5/8 | [5 empty] | 1.000 | [27 empty] | 1.020 | [6 empty] | 0.484 |  |  |  |  | 7/8-14 |  |  | 3/8-18 | [8 empty] | 0.875 | [10 empty] | 1.700 | [64 empty] | TFA-p042-t03 | yes
TFA | 42 | 6805-NWO-FG | MAORB-FP 90 DEG ELBOW | 6805-10-08-NWO-FG | 5/8 | [5 empty] | 1.000 | [27 empty] | 1.230 | [6 empty] | 0.484 |  |  |  |  | 7/8-14 |  |  | 1/2-14 | [8 empty] | 1.062 | [10 empty] | 1.780 | [64 empty] | TFA-p042-t03 | yes
TFA | 42 | 6805-NWO-FG | MAORB-FP 90 DEG ELBOW | 6805-12-08-NWO-FG | 3/4 | [5 empty] | 1.250 | [27 empty] | 1.23 | [6 empty] | 0.609 |  |  |  |  | 1-1/16-12 |  |  | 1/2-14 | [8 empty] | 1.062 | [10 empty] | 1.94 | [64 empty] | TFA-p042-t03 | yes
TFA | 42 | 6805-NWO-FG | MAORB-FP 90 DEG ELBOW | 6805-12-12-NWO-FG | 3/4 | [5 empty] | 1.250 | [27 empty] | 1.100 | [6 empty] | 0.609 |  |  |  |  | 1-1/16-12 |  |  | 3/4-14 | [8 empty] | 1.312 | [10 empty] | 2.050 | [64 empty] | TFA-p042-t03 | yes
TFA | 42 | 6805-NWO-FG | MAORB-FP 90 DEG ELBOW | 6805-12-16-NWO-FG | 3/4 | [5 empty] | 1.250 | [27 empty] | 1.62 | [6 empty] | 0.609 |  |  |  |  | 1-1/16-12 |  |  | 1-11-1/2 | [8 empty] | 1.625 | [10 empty] | 2.25 | [64 empty] | TFA-p042-t03 | yes
TFA | 42 | 6805-NWO-FG | MAORB-FP 90 DEG ELBOW | 6805-14-12-NWO-FG | 7/8 | [5 empty] | 1.375 | [27 empty] | 1.360 | [6 empty] | 0.719 |  |  |  |  | 1-3/16-12 |  |  | 3/4-14 | [8 empty] | 1.312 | [10 empty] | 2.050 | [64 empty] | TFA-p042-t03 | yes
TFA | 42 | 6805-NWO-FG | MAORB-FP 90 DEG ELBOW | 6805-16-12-NWO-FG | 1 | [5 empty] | 1.500 | [27 empty] | 1.360 | [6 empty] | 0.844 |  |  |  |  | 1-5/16-12 |  |  | 3/4-14 | [8 empty] | 1.312 | [10 empty] | 2.050 | [64 empty] | TFA-p042-t03 | yes
TFA | 42 | 6805-NWO-FG | MAORB-FP 90 DEG ELBOW | 6805-16-16-NWO-FG | 1 | [5 empty] | 1.500 | [27 empty] | 1.62 | [6 empty] | 0.844 |  |  |  |  | 1-5/16-12 |  |  | 1-11-1/2 | [8 empty] | 1.625 | [10 empty] | 2.25 | [64 empty] | TFA-p042-t03 | yes
TFA | 42 | 6805-NWO-FG | MAORB-FP 90 DEG ELBOW | 6805-20-20-NWO-FG | 1-1/4 | [5 empty] | 1.875 | [27 empty] | 1.700 | [6 empty] | 1.078 |  |  |  |  | 1-5/8-12 |  |  | 1-1/4-11-1/2 | [8 empty] | 1.875 | [10 empty] | 2.390 | [64 empty] | TFA-p042-t03 | yes
TFA | 43 | 6805-NWO-FG | MAORB-FP 90 DEG ELBOW | 6805-24-20-NWO-FG | 1-1/2 | [5 empty] | 2.125 | [27 empty] | 1.700 | [6 empty] | 1.312 |  |  |  |  | 1-7/8-12 |  |  | 1-1/4-11-1/2 | [8 empty] | 1.875 | [10 empty] | 2.390 | [64 empty] | TFA-p043-t01 | yes
TFA | 43 | 6805-NWO-FG | MAORB-FP 90 DEG ELBOW | 6805-24-24-NWO-FG | 1-1/2 | [5 empty] | 2.125 | [27 empty] | 2.080 | [6 empty] | 1.312 |  |  |  |  | 1-7/8-12 |  |  | 1-1/2-11-1/2 | [8 empty] | 2.562 | [10 empty] | 2.890 | [64 empty] | TFA-p043-t01 | yes
TFA | 43 | 6805-NWO-FG | MAORB-FP 90 DEG ELBOW | 6805-32-32-NWO-FG | 2 | [5 empty] | 2.750 | [27 empty] | 2.390 | [6 empty] | 1.781 |  |  |  |  | 2-1/2-12 |  |  | 2-11-1/2 | [8 empty] | 2.812 | [10 empty] | 3.020 | [64 empty] | TFA-p043-t01 | yes
TFA | 43 | 6806-NWO-FG | MAORB-MP 90 DEG ELBOW | 6806-04-02-NWO-FG | 1/4 | [5 empty] | 0.563 | [27 empty] | 0.780 | [6 empty] | 0.172 |  |  |  |  | 7/16-20 |  | 0.188 | 1/8-27 | [8 empty] | 0.562 | [10 empty] | 1.030 | [64 empty] | TFA-p043-t02 | yes
TFA | 43 | 6806-NWO-FG | MAORB-MP 90 DEG ELBOW | 6806-04-04-NWO-FG | 1/4 | [5 empty] | 0.562 | [27 empty] | 1.090 | [6 empty] | 0.172 |  |  |  |  | 7/16-20 |  | 0.281 | 1/4-18 | [8 empty] | 0.562 | [10 empty] | 1.190 | [64 empty] | TFA-p043-t02 | yes
TFA | 43 | 6806-NWO-FG | MAORB-MP 90 DEG ELBOW | 6806-05-02-NWO-FG | 5/16 | [5 empty] | 0.625 | [27 empty] | 0.780 | [6 empty] | 0.234 |  |  |  |  | 1/2-20 |  | 0.188 | 1/8-27 | [8 empty] | 0.562 | [10 empty] | 1.130 | [64 empty] | TFA-p043-t02 | yes
TFA | 43 | 6806-NWO-FG | MAORB-MP 90 DEG ELBOW | 6806-06-04-NWO-FG | 3/8 | [5 empty] | 0.688 | [27 empty] | 1.090 | [6 empty] | 0.297 |  |  |  |  | 9/16-18 |  | 0.281 | 1/4-18 | [8 empty] | 0.562 | [10 empty] | 1.250 | [64 empty] | TFA-p043-t02 | yes
TFA | 43 | 6806-NWO-FG | MAORB-MP 90 DEG ELBOW | 6806-06-06-NWO-FG | 3/8 | [5 empty] | 0.688 | [27 empty] | 1.220 | [6 empty] | 0.297 |  |  |  |  | 9/16-18 |  | 0.406 | 3/8-18 | [8 empty] | 0.750 | [10 empty] | 1.320 | [64 empty] | TFA-p043-t02 | yes
TFA | 43 | 6806-NWO-FG | MAORB-MP 90 DEG ELBOW | 6806-08-06-NWO-FG | 1/2 | [5 empty] | 0.875 | [27 empty] | 1.220 | [6 empty] | 0.391 |  |  |  |  | 3/4-16 |  | 0.406 | 3/8-18 | [8 empty] | 0.750 | [10 empty] | 1.450 | [64 empty] | TFA-p043-t02 | yes
TFA | 43 | 6806-NWO-FG | MAORB-MP 90 DEG ELBOW | 6806-08-08-NWO-FG | 1/2 | [5 empty] | 0.875 | [27 empty] | 1.470 | [6 empty] | 0.391 |  |  |  |  | 3/4-16 |  | 0.531 | 1/2-14 | [8 empty] | 0.875 | [10 empty] | 1.540 | [64 empty] | TFA-p043-t02 | yes
TFA | 43 | 6806-NWO-FG | MAORB-MP 90 DEG ELBOW | 6806-10-08-NWO-FG | 5/8 | [5 empty] | 1.000 | [27 empty] | 1.470 | [6 empty] | 0.484 |  |  |  |  | 7/8-14 |  | 0.531 | 1/2-14 | [8 empty] | 0.875 | [10 empty] | 1.700 | [64 empty] | TFA-p043-t02 | yes
TFA | 43 | 6806-NWO-FG | MAORB-MP 90 DEG ELBOW | 6806-12-12-NWO-FG | 3/4 | [5 empty] | 1.250 | [27 empty] | 1.590 | [6 empty] | 0.609 |  |  |  |  | 1-1/16-12 |  | 0.719 | 3/4-14 | [8 empty] | 1.062 | [10 empty] | 1.940 | [64 empty] | TFA-p043-t02 | yes
TFA | 43 | 6806-NWO-FG | MAORB-MP 90 DEG ELBOW | 6806-12-16-NWO-FG | 3/4 | [5 empty] | 1.250 | [27 empty] | 1.970 | [6 empty] | 0.609 |  |  |  |  | 1-1/16-12 |  | 0.938 | 1-11-1/2 | [8 empty] | 1.312 | [10 empty] | 2.050 | [64 empty] | TFA-p043-t02 | yes
TFA | 43 | 6806-NWO-FG | MAORB-MP 90 DEG ELBOW | 6806-14-12-NWO-FG | 7/8 | [5 empty] | 1.375 | [27 empty] | 1.69 | [6 empty] | 0.719 |  |  |  |  | 1-3/16-12 |  | 0.719 | 3/4-14 | [8 empty] | 1.312 | [10 empty] | 2.00 | [64 empty] | TFA-p043-t02 | yes
TFA | 43 | 6806-NWO-FG | MAORB-MP 90 DEG ELBOW | 6806-16-12-NWO-FG | 1 | [5 empty] | 1.500 | [27 empty] | 1.780 | [6 empty] | 0.844 |  |  |  |  | 1-5/16-12 |  | 0.719 | 3/4-14 | [8 empty] | 1.312 | [10 empty] | 2.050 | [64 empty] | TFA-p043-t02 | yes
TFA | 43 | 6806-NWO-FG | MAORB-MP 90 DEG ELBOW | 6806-16-16-NWO-FG | 1 | [5 empty] | 1.500 | [27 empty] | 1.970 | [6 empty] | 0.844 |  |  |  |  | 1-5/16-12 |  | 0.938 | 1-11-1/2 | [8 empty] | 1.312 | [10 empty] | 2.050 | [64 empty] | TFA-p043-t02 | yes
TFA | 43 | 6806-NWO-FG | MAORB-MP 90 DEG ELBOW | 6806-20-20-NWO-FG | 1-1/4 | [5 empty] | 1.875 | [27 empty] | 2.380 | [6 empty] | 1.078 |  |  |  |  | 1-5/8-12 |  | 1.250 | 1-1/4-11-1/2 | [8 empty] | 1.625 | [10 empty] | 2.250 | [64 empty] | TFA-p043-t02 | yes
TFA | 43 | 6806-NWO-FG | MAORB-MP 90 DEG ELBOW | 6806-20-24-NWO-FG | 1-1/4 | [5 empty] | 1.875 | [27 empty] | 2.64 | [6 empty] | 1.078 |  |  |  |  | 1-5/8-12 |  | 1.500 | 1-1/2-11-1/2 | [8 empty] | 1.875 | [10 empty] | 2.39 | [64 empty] | TFA-p043-t02 | yes
TFA | 43 | 6806-NWO-FG | MAORB-MP 90 DEG ELBOW | 6806-24-24-NWO-FG | 1-1/2 | [5 empty] | 2.125 | [27 empty] | 2.640 | [6 empty] | 1.312 |  |  |  |  | 1-7/8-12 |  | 1.500 | 1-1/2-11-1/2 | [8 empty] | 1.875 | [10 empty] | 2.390 | [64 empty] | TFA-p043-t02 | yes
TFA | 43 | 6806-NWO-FG | MAORB-MP 90 DEG ELBOW | 6806-32-32-NWO-FG | 2 | [5 empty] | 2.750 | [27 empty] | 3.000 | [6 empty] | 1.781 |  |  |  |  | 2-1/2-12 |  | 1.938 | 2-11-1/2 | [8 empty] | 2.500 | [10 empty] | 2.890 | [64 empty] | TFA-p043-t02 | yes
TFA | 43 | 6807-LL-NWO-FG | MAORB-MAORB 90 DEG ELBOW | 6807-LL-06-06-NWO-FG | 3/8 | [5 empty] | 0.688 | [15 empty] | 0.297 | 0.297 | [5 empty] | 9/16-18 | [5 empty] | 1.25 | [7 empty] | 9/16-18 | [14 empty] | 0.562 |  |  |  | 2.08 | [71 empty] | TFA-p043-t03 | yes
TFA | 43 | 6807-NWO-FG | MAORB-MAORB 90 DEG ELBOW | 6807-04-04-NWO-FG | 1/4 | [5 empty] | 0.563 | [15 empty] | 0.172 | 0.172 | [5 empty] | 7/16-20 |  |  |  | 0.563 | [9 empty] | 7/16-20 | [14 empty] | 0.438 |  |  | 1.030 | 1.030 | [71 empty] | TFA-p043-t04 | yes
TFA | 43 | 6807-NWO-FG | MAORB-MAORB 90 DEG ELBOW | 6807-06-04-NWO-FG | 3/8 | [5 empty] | 0.688 | [15 empty] | 0.297 | 0.172 | [5 empty] | 9/16-18 |  |  |  | 0.562 | [9 empty] | 7/16-20 | [14 empty] | 0.562 |  |  | 1.250 | 1.190 | [71 empty] | TFA-p043-t04 | yes
TFA | 43 | 6807-NWO-FG | MAORB-MAORB 90 DEG ELBOW | 6807-06-06-NWO-FG | 3/8 | [5 empty] | 0.688 | [15 empty] | 0.297 | 0.297 | [5 empty] | 9/16-18 |  |  |  | 0.688 | [9 empty] | 9/16-18 | [14 empty] | 0.562 |  |  | 1.250 | 1.250 | [71 empty] | TFA-p043-t04 | yes
TFA | 43 | 6807-NWO-FG | MAORB-MAORB 90 DEG ELBOW | 6807-08-06-NWO-FG | 1/2 | [5 empty] | 0.875 | [15 empty] | 0.391 | 0.297 | [5 empty] | 3/4-16 |  |  |  | 0.688 | [9 empty] | 9/16-18 | [14 empty] | 0.750 |  |  | 1.450 | 1.340 | [71 empty] | TFA-p043-t04 | yes
TFA | 43 | 6807-NWO-FG | MAORB-MAORB 90 DEG ELBOW | 6807-08-08-NWO-FG | 1/2 | [5 empty] | 0.875 | [15 empty] | 0.391 | 0.391 | [5 empty] | 3/4-16 |  |  |  | 0.875 | [9 empty] | 3/4-16 | [14 empty] | 0.750 |  |  | 1.450 | 1.450 | [71 empty] | TFA-p043-t04 | yes
TFA | 43 | 6807-NWO-FG | MAORB-MAORB 90 DEG ELBOW | 6807-10-08-NWO-FG | 5/8 | [5 empty] | 1.000 | [15 empty] | 0.484 | 0.391 | [5 empty] | 7/8-14 |  |  |  | 0.875 | [9 empty] | 3/4-16 | [14 empty] | 0.875 |  |  | 1.700 | 1.540 | [71 empty] | TFA-p043-t04 | yes
TFA | 43 | 6807-NWO-FG | MAORB-MAORB 90 DEG ELBOW | 6807-10-10-NWO-FG | 5/8 | [5 empty] | 1.000 | [15 empty] | 0.484 | 0.484 | [5 empty] | 7/8-14 |  |  |  | 1.000 | [9 empty] | 7/8-14 | [14 empty] | 0.875 |  |  | 1.700 | 1.700 | [71 empty] | TFA-p043-t04 | yes
TFA | 43 | 6807-NWO-FG | MAORB-MAORB 90 DEG ELBOW | 6807-12-12-NWO-FG | 3/4 | [5 empty] | 1.250 | [15 empty] | 0.609 | 0.609 | [5 empty] | 1-1/16-12 |  |  |  | 1.250 | [9 empty] | 1-1/16-12 | [14 empty] | 1.062 |  |  | 1.940 | 1.940 | [71 empty] | TFA-p043-t04 | yes
TFA | 44 | 6807-NWO-FG | MAORB-MAORB 90 DEG ELBOW | 6807-16-16-NWO-FG | 1 | [5 empty] | 1.500 | [15 empty] | 0.844 | 0.844 | [5 empty] | 1-5/16-12 |  |  |  | 1.500 | [9 empty] | 1-5/16-12 | [14 empty] | 1.312 |  |  | 2.050 | 2.050 | [71 empty] | TFA-p044-t01 | yes
TFA | 44 | 6807-NWO-FG | MAORB-MAORB 90 DEG ELBOW | 6807-20-20-NWO-FG | 1-1/4 | [5 empty] | 1.875 | [15 empty] | 1.078 | 1.078 | [5 empty] | 1-5/8-12 |  |  |  | 1.875 | [9 empty] | 1-5/8-12 | [14 empty] | 1.625 |  |  | 2.250 | 2.250 | [71 empty] | TFA-p044-t01 | yes
TFA | 44 | 6807-NWO-FG | MAORB-MAORB 90 DEG ELBOW | 6807-24-24-NWO-FG | 1-1/2 | [5 empty] | 2.125 | [15 empty] | 1.312 | 1.312 | [5 empty] | 1-7/8-12 |  |  |  | 2.125 | [9 empty] | 1-7/8-12 | [14 empty] | 1.875 |  |  | 2.390 | 2.390 | [71 empty] | TFA-p044-t01 | yes
TFA | 44 | 6807-NWO-FG | MAORB-MAORB 90 DEG ELBOW | 6807-32-32-NWO-FG | 2 | [5 empty] | 2.750 | [15 empty] | 1.781 | 1.781 | [5 empty] | 2-1/2-12 |  |  |  | 2.750 | [9 empty] | 2-1/2-12 | [14 empty] | 2.500 |  |  | 2.890 | 2.890 | [71 empty] | TFA-p044-t01 | yes
TFA | 44 | 6808-NWO-FG | MAORB-MAORB 45 DEG ELBOW | 6808-04-04-NWO-FG | 1/4 | [5 empty] | 0.563 | [15 empty] | 0.172 | 0.172 | [5 empty] | 7/16-20 | [13 empty] | 7/16-20 | [14 empty] | 0.438 |  |  | 1.05 | 1.05 | [71 empty] | TFA-p044-t02 | yes
TFA | 44 | 6808-NWO-FG | MAORB-MAORB 45 DEG ELBOW | 6808-06-06-NWO-FG | 3/8 | [5 empty] | 0.688 | [15 empty] | 0.297 | 0.297 | [5 empty] | 9/16-18 | [13 empty] | 9/16-18 | [14 empty] | 0.562 |  |  | 1.140 | 1.140 | [71 empty] | TFA-p044-t02 | yes
TFA | 44 | 6808-NWO-FG | MAORB-MAORB 45 DEG ELBOW | 6808-08-08-NWO-FG | 1/2 | [5 empty] | 0.875 | [15 empty] | 0.391 | 0.391 | [5 empty] | 3/4-16 | [13 empty] | 3/4-16 | [14 empty] | 0.750 |  |  | 1.300 | 1.300 | [71 empty] | TFA-p044-t02 | yes
TFA | 44 | 6808-NWO-FG | MAORB-MAORB 45 DEG ELBOW | 6808-12-12-NWO-FG | 3/4 | [5 empty] | 1.250 | [15 empty] | 0.609 | 0.609 | [5 empty] | 1-1/16-12 | [13 empty] | 1-1/16-12 | [14 empty] | 1.062 |  |  | 1.730 | 1.730 | [71 empty] | TFA-p044-t02 | yes
TFA | 44 | 6808-NWO-FG | MAORB-MAORB 45 DEG ELBOW | 6808-16-16-NWO-FG | 1 | [5 empty] | 1.500 | [15 empty] | 0.844 | 0.844 | [5 empty] | 1-5/16-12 | [13 empty] | 1-5/16-12 | [14 empty] | 1.312 |  |  | 1.86 | 1.86 | [71 empty] | TFA-p044-t02 | yes
TFA | 44 | 6809-NWO-FG | MAORB-FJS 90 DEG ELBOW | 6809-04-04-NWO-FG | 1/4 | [16 empty] | 0.563 |  |  |  | 7/16-20 | 0.172 | 0.172 | [5 empty] | 7/16-20 |  |  |  | 0.563 |  | 0.68 | [22 empty] | 0.438 | [9 empty] | 1.00 | 1.03 | [64 empty] | TFA-p044-t03 | yes
TFA | 44 | 6809-NWO-FG | MAORB-FJS 90 DEG ELBOW | 6809-04-06-NWO-FG | 3/8 | [16 empty] | 0.563 |  |  |  | 9/16-18 | 0.172 | 0.297 | [5 empty] | 7/16-20 |  |  |  | 0.688 |  | 0.88 | [22 empty] | 0.562 | [9 empty] | 1.25 | 1.19 | [64 empty] | TFA-p044-t03 | yes
TFA | 44 | 6809-NWO-FG | MAORB-FJS 90 DEG ELBOW | 6809-06-04-NWO-FG | 3/8 | [16 empty] | 0.688 |  |  |  | 7/16-20 | 0.297 | 0.172 | [5 empty] | 9/16-18 |  |  |  | 0.563 |  | 0.750 | [22 empty] | 0.562 | [9 empty] | 1.09 | 1.250 | [64 empty] | TFA-p044-t03 | yes
TFA | 44 | 6809-NWO-FG | MAORB-FJS 90 DEG ELBOW | 6809-06-06-NWO-FG | 3/8 | [16 empty] | 0.688 |  |  |  | 9/16-18 | 0.297 | 0.297 | [5 empty] | 9/16-18 |  |  |  | 0.688 |  | 0.870 | [22 empty] | 0.562 | [9 empty] | 1.250 | 1.250 | [64 empty] | TFA-p044-t03 | yes
TFA | 44 | 6809-NWO-FG | MAORB-FJS 90 DEG ELBOW | 6809-06-08-NWO-FG | 3/8 | [16 empty] | 0.688 |  |  |  | 3/4-16 | 0.297 | 0.391 | [5 empty] | 9/16-18 |  |  |  | 0.875 |  | 0.950 | [22 empty] | 0.750 | [9 empty] | 1.380 | 1.320 | [64 empty] | TFA-p044-t03 | yes
TFA | 44 | 6809-NWO-FG | MAORB-FJS 90 DEG ELBOW | 6809-08-06-NWO-FG | 1/2 | [16 empty] | 0.875 |  |  |  | 9/16-18 | 0.391 | 0.297 | [5 empty] | 3/4-16 |  |  |  | 0.688 |  | 0.91 | [22 empty] | 0.750 | [9 empty] | 1.28 | 1.45 | [64 empty] | TFA-p044-t03 | yes
TFA | 44 | 6809-NWO-FG | MAORB-FJS 90 DEG ELBOW | 6809-08-08-NWO-FG | 1/2 | [16 empty] | 0.875 |  |  |  | 3/4-16 | 0.391 | 0.391 | [5 empty] | 3/4-16 |  |  |  | 0.875 |  | 0.960 | [22 empty] | 0.750 | [9 empty] | 1.380 | 1.45 | [64 empty] | TFA-p044-t03 | yes
TFA | 44 | 6809-NWO-FG | MAORB-FJS 90 DEG ELBOW | 6809-10-08-NWO-FG | 5/8 | [16 empty] | 1.000 |  |  |  | 3/4-16 | 0.484 | 0.391 | [5 empty] | 7/8-14 |  |  |  | 0.875 |  | 1.090 | [22 empty] | 0.875 | [9 empty] | 1.510 | 1.700 | [64 empty] | TFA-p044-t03 | yes
TFA | 44 | 6809-NWO-FG | MAORB-FJS 90 DEG ELBOW | 6809-10-10-NWO-FG | 5/8 | [16 empty] | 1.000 |  |  |  | 7/8-14 | 0.484 | 0.484 | [5 empty] | 7/8-14 |  |  |  | 1.000 |  | 1.120 | [22 empty] | 0.875 | [9 empty] | 1.620 | 1.700 | [64 empty] | TFA-p044-t03 | yes
TFA | 44 | 6809-NWO-FG | MAORB-FJS 90 DEG ELBOW | 6809-12-10-NWO-FG | 3/4 | [16 empty] | 1.250 |  |  |  | 7/8-14 | 0.609 | 0.484 | [5 empty] | 1-1/16-12 |  |  |  | 1.000 |  | 1.150 | [22 empty] | 1.062 | [9 empty] | 1.650 | 1.94 | [64 empty] | TFA-p044-t03 | yes
TFA | 44 | 6809-NWO-FG | MAORB-FJS 90 DEG ELBOW | 6809-12-12-NWO-FG | 3/4 | [16 empty] | 1.250 |  |  |  | 1-1/16-12 | 0.609 | 0.609 | [5 empty] | 1-1/16-12 |  |  |  | 1.250 |  | 1.370 | [22 empty] | 1.062 | [9 empty] | 1.750 | 1.940 | [64 empty] | TFA-p044-t03 | yes
TFA | 44 | 6809-NWO-FG | MAORB-FJS 90 DEG ELBOW | 6809-16-16-NWO-FG | 1 | [16 empty] | 1.500 |  |  |  | 1-5/16-12 | 0.844 | 0.844 | [5 empty] | 1-5/16-12 |  |  |  | 1.500 |  | 1.45 | [22 empty] | 1.312 | [9 empty] | 2.00 | 2.05 | [64 empty] | TFA-p044-t03 | yes
TFA | 44 | 6809-NWO-FG | MAORB-FJS 90 DEG ELBOW | 6809-20-20-NWO-FG | 1-1/4 | [16 empty] | 1.875 |  |  |  | 1-5/8-12 | 1.078 | 1.078 | [5 empty] | 1-5/8-12 |  |  |  | 2.000 |  | 1.680 | [22 empty] | 1.625 | [9 empty] | 2.310 | 2.250 | [64 empty] | TFA-p044-t03 | yes
TFA | 44 | 6810-NWO-FG | MAORB-FJS 45 DEG ELBOW | 6810-04-04-NWO-FG | 1/4 | [5 empty] | 0.562 | [14 empty] | 7/16-20 | 0.172 | 0.172 | [5 empty] | 7/16-20 |  |  |  | 0.562 |  | 0.589 | [22 empty] | 0.438 | [9 empty] | 0.940 |  |  | 1.050 | [62 empty] | TFA-p044-t04 | yes
TFA | 44 | 6810-NWO-FG | MAORB-FJS 45 DEG ELBOW | 6810-06-06-NWO-FG | 3/8 | [5 empty] | 0.688 | [14 empty] | 9/16-18 | 0.297 | 0.297 | [5 empty] | 9/16-18 |  |  |  | 0.688 |  | 0.74 | [22 empty] | 0.562 | [9 empty] | 1.12 |  |  | 1.14 | [62 empty] | TFA-p044-t04 | yes
TFA | 44 | 6810-NWO-FG | MAORB-FJS 45 DEG ELBOW | 6810-08-08-NWO-FG | 1/2 | [5 empty] | 0.875 | [14 empty] | 3/4-16 | 0.391 | 0.391 | [5 empty] | 3/4-16 |  |  |  | 0.875 |  | 0.850 | [22 empty] | 0.750 | [9 empty] | 1.280 |  |  | 1.300 | [62 empty] | TFA-p044-t04 | yes
TFA | 44 | 6810-NWO-FG | MAORB-FJS 45 DEG ELBOW | 6810-12-12-NWO-FG | 3/4 | [5 empty] | 1.250 | [14 empty] | 1-1/16-12 | 0.609 | 0.609 | [5 empty] | 1-1/16-12 |  |  |  | 1.250 |  | 0.93 | [22 empty] | 1.062 | [9 empty] | 1.50 |  |  | 1.73 | [62 empty] | TFA-p044-t04 | yes
TFA | 45 | 6815-NWO-FG | MAORB-FORB 90 DEG ELBOW | 6815-04-04-NWO-FG | 1/4 | [5 empty] | 0.563 | [15 empty] | 0.172 | [6 empty] | 7/16-20 | [13 empty] | 7/16-20 | [14 empty] | 0.750 | [9 empty] | 0.630 |  |  | 1.230 | [62 empty] | TFA-p045-t01 | yes
TFA | 45 | 6815-NWO-FG | MAORB-FORB 90 DEG ELBOW | 6815-04-06-NWO-FG | 1/4 | [5 empty] | 0.562 | [15 empty] | 0.172 | [6 empty] | 7/16-20 | [13 empty] | 9/16-18 | [14 empty] | 0.875 | [9 empty] | 0.750 |  |  | 1.320 | [62 empty] | TFA-p045-t01 | yes
TFA | 45 | 6815-NWO-FG | MAORB-FORB 90 DEG ELBOW | 6815-06-06-NWO-FG | 3/8 | [5 empty] | 0.688 | [15 empty] | 0.297 | [6 empty] | 9/16-18 | [13 empty] | 9/16-18 | [14 empty] | 0.875 | [9 empty] | 1.020 |  |  | 1.410 | [62 empty] | TFA-p045-t01 | yes
TFA | 45 | 6815-NWO-FG | MAORB-FORB 90 DEG ELBOW | 6815-06-08-NWO-FG | 3/8 | [5 empty] | 0.688 | [15 empty] | 0.297 | [6 empty] | 9/16-18 | [13 empty] | 3/4-16 | [14 empty] | 1.062 | [9 empty] | 0.880 |  |  | 1.460 | [62 empty] | TFA-p045-t01 | yes
TFA | 45 | 6815-NWO-FG | MAORB-FORB 90 DEG ELBOW | 6815-08-08-NWO-FG | 1/2 | [5 empty] | 0.875 | [15 empty] | 0.391 | [6 empty] | 3/4-16 | [13 empty] | 3/4-16 | [14 empty] | 1.062 | [9 empty] | 0.880 |  |  | 1.590 | [62 empty] | TFA-p045-t01 | yes
TFA | 45 | 6815-NWO-FG | MAORB-FORB 90 DEG ELBOW | 6815-10-10-NWO-FG | 5/8 | [5 empty] | 1.000 | [15 empty] | 0.484 | [6 empty] | 7/8-14 | [13 empty] | 7/8-14 | [14 empty] | 1.062 | [9 empty] | 1.02 |  |  | 1.81 | [62 empty] | TFA-p045-t01 | yes
TFA | 45 | 6815-NWO-FG | MAORB-FORB 90 DEG ELBOW | 6815-12-08-NWO-FG | 3/4 | [5 empty] | 1.250 | [15 empty] | 0.609 | [6 empty] | 1-1/16-12 | [13 empty] | 3/4-16 | [14 empty] | 1.062 | [9 empty] | 1.020 |  |  | 1.940 | [62 empty] | TFA-p045-t01 | yes
TFA | 45 | 6815-NWO-FG | MAORB-FORB 90 DEG ELBOW | 6815-12-12-NWO-FG | 3/4 | [5 empty] | 1.250 | [15 empty] | 0.609 | [6 empty] | 1-1/16-12 | [13 empty] | 1-1/16-12 | [14 empty] | 1.312 | [9 empty] | 1.210 |  |  | 2.000 | [62 empty] | TFA-p045-t01 | yes
TFA | 45 | 6815-NWO-FG | MAORB-FORB 90 DEG ELBOW | 6815-16-16-NWO-FG | 1 | [5 empty] | 1.500 | [15 empty] | 0.844 | [6 empty] | 1-5/16-12 | [13 empty] | 1-5/16-12 | [14 empty] | 1.625 | [9 empty] | 1.620 |  |  | 2.250 | [62 empty] | TFA-p045-t01 | yes
TFA | 45 | 6815-NWO-FG | MAORB-FORB 90 DEG ELBOW | 6815-24-24-NWO-FG | 1 1/4 | [5 empty] | 2.125 | [15 empty] | 1.312 | [6 empty] | 1 7/8-12 | [13 empty] | 1 7/8-12 | [14 empty] | 2.562 | [9 empty] | 2.080 |  |  | 2.890 | [62 empty] | TFA-p045-t01 | yes
TFA | 45 | 6818-NWO-FG | MAORB-FORB 45 DEG ELBOW | 6818-04-04-NWO-FG | 1/4 | [5 empty] | 0.563 | [9 empty] | 1.86 | [29 empty] | 7/16-20 |  | 0.172 |  | 7/16-20 |  |  |  | 0.64 |  |  |  | 0.750 | [75 empty] | TFA-p045-t02 | yes
TFA | 45 | 6901-NWO-FG | MAORB-FPS 90 DEG ELBOW | 6901-04-02-NWO-FG | 1/4 | [5 empty] | 0.563 | [10 empty] | 0.562 | [17 empty] | 0.700 | [5 empty] | 0.172 |  |  |  |  | 7/16-20 |  | .11/.13 | [9 empty] | 0.438 | [9 empty] | 0.840 | 1.030 |  |  | 1/8-27 | [61 empty] | TFA-p045-t03 | yes
TFA | 45 | 6901-NWO-FG | MAORB-FPS 90 DEG ELBOW | 6901-04-04-NWO-FG | 1/4 | [5 empty] | 0.563 | [10 empty] | 0.688 | [17 empty] | 0.79 | [5 empty] | 0.172 |  |  |  |  | 7/16-20 |  | 0.220 | [9 empty] | 0.562 | [9 empty] | 0.98 | 1.19 |  |  | 1/4-18 | [61 empty] | TFA-p045-t03 | yes
TFA | 45 | 6901-NWO-FG | MAORB-FPS 90 DEG ELBOW | 6901-04-06-NWO-FG | 1/4 | [5 empty] | 0.563 | [10 empty] | 0.875 | [17 empty] | 0.99 | [5 empty] | 0.172 |  |  |  |  | 7/16-20 |  | 0.320 | [9 empty] | 0.750 | [9 empty] | 1.20 | 1.26 |  |  | 3/8-18 | [61 empty] | TFA-p045-t03 | yes
TFA | 45 | 6901-NWO-FG | MAORB-FPS 90 DEG ELBOW | 6901-04-08-NWO-FG | 1/4 | [5 empty] | 0.563 | [10 empty] | 1.000 | [17 empty] | 1.110 | [5 empty] | 0.172 |  |  |  |  | 7/16-20 |  | 0.440 | [9 empty] | 0.750 | [9 empty] | 1.390 | 1.260 |  |  | 1/2-14 | [61 empty] | TFA-p045-t03 | yes
TFA | 45 | 6901-NWO-FG | MAORB-FPS 90 DEG ELBOW | 6901-05-04-NWO-FG | 5/16 | [5 empty] | 0.625 | [10 empty] | 0.688 | [17 empty] | 0.88 | [5 empty] | 0.234 |  |  |  |  | 1/2-20 |  | 0.220 | [9 empty] | 0.562 | [9 empty] | 1.07 | 1.13 |  |  | 1/4-18 | [61 empty] | TFA-p045-t03 | yes
TFA | 45 | 6901-NWO-FG | MAORB-FPS 90 DEG ELBOW | 6901-06-04-NWO-FG | 3/8 | [5 empty] | 0.688 | [10 empty] | 0.688 | [17 empty] | 0.880 | [5 empty] | 0.297 |  |  |  |  | 9/16-18 |  | 0.220 | [9 empty] | 0.562 | [9 empty] | 1.070 | 1.250 |  |  | 1/4-18 | [61 empty] | TFA-p045-t03 | yes
TFA | 45 | 6901-NWO-FG | MAORB-FPS 90 DEG ELBOW | 6901-06-06-NWO-FG | 3/8 | [5 empty] | 0.688 | [10 empty] | 0.875 | [17 empty] | 0.900 | [5 empty] | 0.297 |  |  |  |  | 9/16-18 |  | 0.340 | [9 empty] | 0.562 | [9 empty] | 1.110 | 1.250 |  |  | 3/8-18 | [61 empty] | TFA-p045-t03 | yes
TFA | 45 | 6901-NWO-FG | MAORB-FPS 90 DEG ELBOW | 6901-06-08-NWO-FG | 3/8 | [5 empty] | 0.688 | [10 empty] | 1.000 | [17 empty] | 1.040 | [5 empty] | 0.297 |  |  |  |  | 9/16-18 |  | 0.44/0.46 | [9 empty] | 0.750 | [9 empty] | 1.320 | 1.320 |  |  | 1/2-14 | [61 empty] | TFA-p045-t03 | yes
TFA | 45 | 6901-NWO-FG | MAORB-FPS 90 DEG ELBOW | 6901-08-04-NWO-FG | 1/2 | [5 empty] | 0.875 | [10 empty] | 0.688 | [17 empty] | 0.97 | [5 empty] | 0.391 |  |  |  |  | 3/4-16 |  | 0.220 | [9 empty] | 0.750 | [9 empty] | 1.16 | 1.45 |  |  | 1/4-18 | [61 empty] | TFA-p045-t03 | yes
TFA | 45 | 6901-NWO-FG | MAORB-FPS 90 DEG ELBOW | 6901-08-06-NWO-FG | 1/2 | [5 empty] | 0.875 | [10 empty] | 0.875 | [17 empty] | 0.99 | [5 empty] | 0.391 |  |  |  |  | 3/4-16 |  | 0.320/0.360 | [9 empty] | 0.750 | [9 empty] | 1.20 | 1.45 |  |  | 3/8-18 | [61 empty] | TFA-p045-t03 | yes
TFA | 45 | 6901-NWO-FG | MAORB-FPS 90 DEG ELBOW | 6901-08-08-NWO-FG | 1/2 | [5 empty] | 0.875 | [10 empty] | 1.000 | [17 empty] | 1.11 | [5 empty] | 0.391 |  |  |  |  | 3/4-16 |  | 0.460 | [9 empty] | 0.750 | [9 empty] | 1.39 | 1.45 |  |  | 1/2-14 | [61 empty] | TFA-p045-t03 | yes
TFA | 45 | 6901-NWO-FG | MAORB-FPS 90 DEG ELBOW | 6901-08-12-NWO-FG | 1/2 | [5 empty] | 0.875 | [10 empty] | 1.250 | [17 empty] | 1.270 | [5 empty] | 0.391 |  |  |  |  | 3/4-16 |  | 0.609 | [9 empty] | 1.062 | [9 empty] | 1.580 | 1.450 |  |  | 3/4-14 | [61 empty] | TFA-p045-t03 | yes
TFA | 45 | 6901-NWO-FG | MAORB-FPS 90 DEG ELBOW | 6901-10-04-NWO-FG | 5/8 | [5 empty] | 1.000 | [10 empty] | 0.688 | [17 empty] | 1.02 | [5 empty] | 0.484 |  |  |  |  | 7/8-14 |  | 0.220 | [9 empty] | 0.875 | [9 empty] | 1.21 | 1.70 |  |  | 1/4-18 | [61 empty] | TFA-p045-t03 | yes
TFA | 45 | 6901-NWO-FG | MAORB-FPS 90 DEG ELBOW | 6901-10-06-NWO-FG | 5/8 | [5 empty] | 1.000 | [10 empty] | 0.875 | [17 empty] | 1.04 | [5 empty] | 0.484 |  |  |  |  | 7/8-14 |  | 0.340 | [9 empty] | 0.875 | [9 empty] | 1.25 | 1.70 |  |  | 3/8-18 | [61 empty] | TFA-p045-t03 | yes
TFA | 45 | 6901-NWO-FG | MAORB-FPS 90 DEG ELBOW | 6901-10-08-NWO-FG | 5/8 | [5 empty] | 1.000 | [10 empty] | 1.000 | [17 empty] | 1.11 | [5 empty] | 0.484 |  |  |  |  | 7/8-14 |  | 0.460 | [9 empty] | 0.875 | [9 empty] | 1.39 | 1.70 |  |  | 1/2-14 | [61 empty] | TFA-p045-t03 | yes
TFA | 45 | 6901-NWO-FG | MAORB-FPS 90 DEG ELBOW | 6901-10-12-NWO-FG | 5/8 | [5 empty] | 1.000 | [10 empty] | 1.250 | [17 empty] | 1.270 | [5 empty] | 0.484 |  |  |  |  | 7/8-14 |  | 0.620 | [9 empty] | 1.062 | [9 empty] | 1.620 | 1.780 |  |  | 3/4-14 | [61 empty] | TFA-p045-t03 | yes
TFA | 45 | 6901-NWO-FG | MAORB-FPS 90 DEG ELBOW | 6901-12-06-NWO-FG | 3/4 | [5 empty] | 1.250 | [10 empty] | 0.875 | [17 empty] | 1.26 | [5 empty] | 0.609 |  |  |  |  | 1-1/16-12 |  | 0.320/0.360 | [9 empty] | 1.062 | [9 empty] | 1.47 | 1.94 |  |  | 3/8-18 | [61 empty] | TFA-p045-t03 | yes
TFA | 45 | 6901-NWO-FG | MAORB-FPS 90 DEG ELBOW | 6901-12-08-NWO-FG | 3/4 | [5 empty] | 1.250 | [10 empty] | 1.000 | [17 empty] | 1.30 | [5 empty] | 0.609 |  |  |  |  | 1-1/16-12 |  | 0.460 | [9 empty] | 1.062 | [9 empty] | 1.58 | 1.94 |  |  | 1/2-14 | [61 empty] | TFA-p045-t03 | yes
TFA | 45 | 6901-NWO-FG | MAORB-FPS 90 DEG ELBOW | 6901-12-12-NWO-FG | 3/4 | [5 empty] | 1.250 | [10 empty] | 1.250 | [17 empty] | 1.300 | [5 empty] | 0.609 |  |  |  |  | 1-1/16-12 |  | 0.620 | [9 empty] | 1.062 | [9 empty] | 1.650 | 1.940 |  |  | 3/4-14 | [61 empty] | TFA-p045-t03 | yes
TFA | 45 | 6901-NWO-FG | MAORB-FPS 90 DEG ELBOW | 6901-12-16-NWO-FG | 3/4 | [5 empty] | 1.250 | [10 empty] | 1.500 | [17 empty] | 1.540 | [5 empty] | 0.609 |  |  |  |  | 1-1/16-12 |  | .78/.80 | [9 empty] | 1.312 | [9 empty] | 1.890 | 2.050 |  |  | 1-11-1/2 | [61 empty] | TFA-p045-t03 | yes
TFA | 45 | 6901-NWO-FG | MAORB-FPS 90 DEG ELBOW | 6901-14-12-NWO-FG | 7/8 | [5 empty] | 1.375 | [10 empty] | 1.250 | [17 empty] | 1.400 | [5 empty] | 0.719 |  |  |  |  | 1-3/16-12 |  | 0.620 | [9 empty] | 1.312 | [9 empty] | 1.750 | 2.000 |  |  | 3/4-14 | [61 empty] | TFA-p045-t03 | yes
TFA | 45 | 6901-NWO-FG | MAORB-FPS 90 DEG ELBOW | 6901-14-16-NWO-FG | 7/8 | [5 empty] | 1.375 | [10 empty] | 1.500 | [17 empty] | 1.54 | [5 empty] | 0.719 |  |  |  |  | 1-3/16-12 |  | 0.831 | [9 empty] | 1.312 | [9 empty] | 1.89 | 2.05 |  |  | 1-11-1/2 | [61 empty] | TFA-p045-t03 | yes
TFA | 46 | 6901-NWO-FG | MAORB-FPS 90 DEG ELBOW | 6901-16-12-NWO-FG | 1 | [5 empty] | 1.500 | [10 empty] | 1.250 | [17 empty] | 1.400 | [5 empty] | 0.844 |  |  |  |  | 1-5/16-12 |  | 0.610/0.630 | [9 empty] | 1.312 | [9 empty] | 1.750 | 2.050 |  |  | 3/4-14 | [61 empty] | TFA-p046-t01 | yes
TFA | 46 | 6901-NWO-FG | MAORB-FPS 90 DEG ELBOW | 6901-16-16-NWO-FG | 1 | [5 empty] | 1.500 | [10 empty] | 1.500 | [17 empty] | 1.54 | [5 empty] | 0.844 |  |  |  |  | 1-5/16-12 |  | 0.78/0.88 | [9 empty] | 1.312 | [9 empty] | 1.89 | 2.05 |  |  | 1-11-1/2 | [61 empty] | TFA-p046-t01 | yes
TFA | 46 | 6901-NWO-FG | MAORB-FPS 90 DEG ELBOW | 6901-16-20-NWO-FG | 1 | [5 empty] | 1.500 | [10 empty] | 1.875 | [17 empty] | 1.78 | [5 empty] | 0.844 |  |  |  |  | 1-5/16-12 |  | 1.01/1.16 | [9 empty] | 1.625 | [9 empty] | 2.20 | 2.25 |  |  | 1-1/4-11-1/2 | [61 empty] | TFA-p046-t01 | yes
TFA | 46 | 6901-NWO-FG | MAORB-FPS 90 DEG ELBOW | 6901-20-12-NWO-FG | 1-1/4 | [5 empty] | 1.875 | [10 empty] | 1.250 | [17 empty] | 1.610 | [5 empty] | 1.078 |  |  |  |  | 1-5/8-12 |  | 0.620 | [9 empty] | 1.625 | [9 empty] | 1.960 | 2.250 |  |  | 3/4-14 | [61 empty] | TFA-p046-t01 | yes
TFA | 46 | 6901-NWO-FG | MAORB-FPS 90 DEG ELBOW | 6901-20-16-NWO-FG | 1-1/4 | [5 empty] | 1.875 | [10 empty] | 1.500 | [17 empty] | 1.70 | [5 empty] | 1.078 |  |  |  |  | 1-5/8-12 |  | 0.831 | [9 empty] | 1.625 | [9 empty] | 2.05 | 2.25 |  |  | 1-11-1/2 | [61 empty] | TFA-p046-t01 | yes
TFA | 46 | 6901-NWO-FG | MAORB-FPS 90 DEG ELBOW | 6901-20-20-NWO-FG | 1-1/4 | [5 empty] | 1.875 | [10 empty] | 1.875 | [17 empty] | 1.73 | [5 empty] | 1.078 |  |  |  |  | 1-5/8-12 |  | 1.087 | [9 empty] | 1.625 | [9 empty] | 2.15 | 2.25 |  |  | 1-1/4-11-1/2 | [61 empty] | TFA-p046-t01 | yes
TFA | 46 | 6901-NWO-FG | MAORB-FPS 90 DEG ELBOW | 6901-24-20-NWO-FG | 1-1/2 | [5 empty] | 2.125 | [10 empty] | 1.875 | [17 empty] | 1.83 | [5 empty] | 1.312 |  |  |  |  | 1-7/8-12 |  | 1.020 | [9 empty] | 1.875 | [9 empty] | 2.25 | 2.39 |  |  | 1-1/4-11-1/2 | [61 empty] | TFA-p046-t01 | yes
TFA | 46 | 6901-NWO-FG | MAORB-FPS 90 DEG ELBOW | 6901-24-24-NWO-FG | 1-1/2 | [5 empty] | 2.125 | [10 empty] | 2.125 | [17 empty] | 1.89 | [5 empty] | 1.312 |  |  |  |  | 1-7/8-12 |  | 1.317 | [9 empty] | 1.875 | [9 empty] | 2.31 | 2.39 |  |  | 1-1/2-11-1/2 | [61 empty] | TFA-p046-t01 | yes
TFA | 46 | 6901-NWO-FG | MAORB-FPS 90 DEG ELBOW | 6901-32-32-NWO-FG | 2 | [5 empty] | 2.750 | [10 empty] | 2.625 | [17 empty] | 2.430 | [5 empty] | 1.781 |  |  |  |  | 2-1/2-12 |  | 1.720 | [9 empty] | 2.500 | [9 empty] | 2.850 | 2.890 |  |  | 2-11-1/2 | [61 empty] | TFA-p046-t01 | yes
TFA | 46 | 6902-NWO-FG | MAORB-FPS 45 DEG ELBOW | 6902-04-02-NWO-FG | 1/4 | [5 empty] | 0.562 | [10 empty] | 0.562 | [17 empty] | 0.620 | [5 empty] | 0.172 |  |  |  |  | 7/16-20 |  | 0.110 | [9 empty] | 0.438 | [9 empty] | 0.760 |  |  | 1.050 | 1/8-27 | [61 empty] | TFA-p046-t02 | yes
TFA | 46 | 6902-NWO-FG | MAORB-FPS 45 DEG ELBOW | 6902-04-04-NWO-FG | 1/4 | [5 empty] | 0.563 | [10 empty] | 0.688 | [17 empty] | 0.61 | [5 empty] | 0.172 |  |  |  |  | 7/16-20 |  | 0.22 | [9 empty] | 0.438 | [9 empty] | 0.80 |  |  | 1.05 | 1/4-18 | [61 empty] | TFA-p046-t02 | yes
TFA | 46 | 6902-NWO-FG | MAORB-FPS 45 DEG ELBOW | 6902-04-06-NWO-FG | 1/4 | [5 empty] | 0.563 | [10 empty] | 0.875 | [17 empty] | 0.83 | [5 empty] | 0.172 |  |  |  |  | 7/16-20 |  | 0.34 | [9 empty] | 0.562 | [9 empty] | 1.04 |  |  | 1.08 | 3/8-18 | [61 empty] | TFA-p046-t02 | yes
TFA | 46 | 6902-NWO-FG | MAORB-FPS 45 DEG ELBOW | 6902-06-04-NWO-FG | 3/8 | [5 empty] | 0.688 | [10 empty] | 0.688 | [17 empty] | 0.81 | [5 empty] | 0.297 |  |  |  |  | 9/16-18 |  | 0.22 | [9 empty] | 0.562 | [9 empty] | 1.00 |  |  | 1.14 | 1/4-18 | [61 empty] | TFA-p046-t02 | yes
TFA | 46 | 6902-NWO-FG | MAORB-FPS 45 DEG ELBOW | 6902-06-06-NWO-FG | 3/8 | [5 empty] | 0.688 | [10 empty] | 0.875 | [17 empty] | 0.83 | [5 empty] | 0.297 |  |  |  |  | 9/16-18 |  | 0.32/0.36 | [9 empty] | 0.562 | [9 empty] | 1.04 |  |  | 1.14 | 3/8-18 | [61 empty] | TFA-p046-t02 | yes
TFA | 46 | 6902-NWO-FG | MAORB-FPS 45 DEG ELBOW | 6902-06-08-NWO-FG | 3/8 | [5 empty] | 0.688 | [10 empty] | 1.000 | [17 empty] | 0.89 | [5 empty] | 0.297 |  |  |  |  | 9/16-18 |  | 0.46 | [9 empty] | 0.750 | [9 empty] | 1.17 |  |  | 1.14 | 1/2-14 | [61 empty] | TFA-p046-t02 | yes
TFA | 46 | 6902-NWO-FG | MAORB-FPS 45 DEG ELBOW | 6902-08-04-NWO-FG | 1/2 | [5 empty] | 0.875 | [10 empty] | 0.688 | [17 empty] | 0.79 | [5 empty] | 0.391 |  |  |  |  | 3/4-16 |  | 0.22 | [9 empty] | 0.750 | [9 empty] | 0.98 |  |  | 1.30 | 1/4-18 | [61 empty] | TFA-p046-t02 | yes
TFA | 46 | 6902-NWO-FG | MAORB-FPS 45 DEG ELBOW | 6902-08-06-NWO-FG | 1/2 | [5 empty] | 0.875 | [10 empty] | 0.875 | [17 empty] | 0.810 | [5 empty] | 0.391 |  |  |  |  | 3/4-16 |  | 0.320 | [9 empty] | 0.750 | [9 empty] | 1.020 |  |  | 1.300 | 3/8-18 | [61 empty] | TFA-p046-t02 | yes
TFA | 46 | 6902-NWO-FG | MAORB-FPS 45 DEG ELBOW | 6902-08-08-NWO-FG | 1/2 | [5 empty] | 0.875 | [10 empty] | 1.000 | [17 empty] | 0.890 | [5 empty] | 0.391 |  |  |  |  | 3/4-16 |  | 0.44/0.46 | [9 empty] | 0.750 | [9 empty] | 1.170 |  |  | 1.300 | 1/2-14 | [61 empty] | TFA-p046-t02 | yes
TFA | 46 | 6902-NWO-FG | MAORB-FPS 45 DEG ELBOW | 6902-08-12-NWO-FG | 1/2 | [5 empty] | 0.875 | [10 empty] | 1.250 | [17 empty] | 1.02 | [5 empty] | 0.391 |  |  |  |  | 3/4-16 |  | 0.635 | [9 empty] | 1.062 | [9 empty] | 1.37 |  |  | 1.41 | 3/4-14 | [61 empty] | TFA-p046-t02 | yes
TFA | 46 | 6902-NWO-FG | MAORB-FPS 45 DEG ELBOW | 6902-10-06-NWO-FG | 5/8 | [5 empty] | 1.000 | [10 empty] | 0.875 | [17 empty] | 0.810 | [5 empty] | 0.484 |  |  |  |  | 7/8-14 |  | 0.340 | [9 empty] | 0.875 | [9 empty] | 1.020 |  |  | 1.520 | 3/8-18 | [61 empty] | TFA-p046-t02 | yes
TFA | 46 | 6902-NWO-FG | MAORB-FPS 45 DEG ELBOW | 6902-10-08-NWO-FG | 5/8 | [5 empty] | 1.000 | [10 empty] | 1.000 | [17 empty] | 0.88 | [5 empty] | 0.484 |  |  |  |  | 7/8-14 |  | 0.46 | [9 empty] | 0.875 | [9 empty] | 1.16 |  |  | 1.52 | 1/2-14 | [61 empty] | TFA-p046-t02 | yes
TFA | 46 | 6902-NWO-FG | MAORB-FPS 45 DEG ELBOW | 6902-10-12-NWO-FG | 5/8 | [5 empty] | 1.000 | [10 empty] | 1.250 | [17 empty] | 1.020 | [5 empty] | 0.484 |  |  |  |  | 7/8-14 |  | 0.635 | [9 empty] | 1.062 | [9 empty] | 1.370 |  |  | 1.570 | 3/4-14 | [61 empty] | TFA-p046-t02 | yes
TFA | 46 | 6902-NWO-FG | MAORB-FPS 45 DEG ELBOW | 6902-12-08-NWO-FG | 3/4 | [5 empty] | 1.250 | [10 empty] | 1.000 | [17 empty] | 1.02 | [5 empty] | 0.609 |  |  |  |  | 1-1/16-12 |  | 0.46 | [9 empty] | 1.062 | [9 empty] | 1.30 |  |  | 1.73 | 1/2-14 | [61 empty] | TFA-p046-t02 | yes
TFA | 46 | 6902-NWO-FG | MAORB-FPS 45 DEG ELBOW | 6902-12-12-NWO-FG | 3/4 | [5 empty] | 1.250 | [10 empty] | 1.250 | [17 empty] | 1.020 | [5 empty] | 0.609 |  |  |  |  | 1-1/16-12 |  | .61/.63 | [9 empty] | 1.062 | [9 empty] | 1.370 |  |  | 1.730 | 3/4-14 | [61 empty] | TFA-p046-t02 | yes
TFA | 46 | 6902-NWO-FG | MAORB-FPS 45 DEG ELBOW | 6902-12-16-NWO-FG | 3/4 | [5 empty] | 1.250 | [10 empty] | 1.500 | [17 empty] | 1.15 | [5 empty] | 0.609 |  |  |  |  | 1-1/16-12 |  | 0.78 | [9 empty] | 1.312 | [9 empty] | 1.50 |  |  | 1.86 | 1-11-1/2 | [61 empty] | TFA-p046-t02 | yes
TFA | 46 | 6902-NWO-FG | MAORB-FPS 45 DEG ELBOW | 6902-16-12-NWO-FG | 1 | [5 empty] | 1.500 | [10 empty] | 1.250 | [17 empty] | 1.010 | [5 empty] | 0.844 |  |  |  |  | 1-5/16-12 |  | 0.620 | [9 empty] | 1.312 | [9 empty] | 1.360 |  |  | 1.860 | 3/4-14 | [61 empty] | TFA-p046-t02 | yes
TFA | 46 | 6902-NWO-FG | MAORB-FPS 45 DEG ELBOW | 6902-16-16-NWO-FG | 1 | [5 empty] | 1.500 | [10 empty] | 1.500 | [17 empty] | 1.150 | [5 empty] | 0.844 |  |  |  |  | 1-5/16-12 |  | 0.780 | [9 empty] | 1.312 | [9 empty] | 1.500 |  |  | 1.860 | 1-11-1/2 | [61 empty] | TFA-p046-t02 | yes
TFA | 46 | 6902-NWO-FG | MAORB-FPS 45 DEG ELBOW | 6902-16-20-NWO-FG | 1 | [5 empty] | 1.500 | [10 empty] | 1.875 | [17 empty] | 1.23 | [5 empty] | 0.844 |  |  |  |  | 1-5/16-12 |  | 1.087 | [9 empty] | 1.625 | [9 empty] | 1.66 |  |  | 1.91 | 1-1/4-11-1/2 | [61 empty] | TFA-p046-t02 | yes
TFA | 46 | 6902-NWO-FG | MAORB-FPS 45 DEG ELBOW | 6902-20-16-NWO-FG | 1-1/4 | [5 empty] | 1.875 | [10 empty] | 1.500 | [17 empty] | 1.200 | [5 empty] | 1.078 |  |  |  |  | 1-5/8-12 |  | 0.78/0.80 | [9 empty] | 1.625 | [9 empty] | 1.550 |  |  | 1.910 | 1-11-1/2 | [61 empty] | TFA-p046-t02 | yes
TFA | 46 | 6902-NWO-FG | MAORB-FPS 45 DEG ELBOW | 6902-20-20-NWO-FG | 1-1/4 | [5 empty] | 1.875 | [10 empty] | 1.875 | [17 empty] | 1.230 | [5 empty] | 1.078 |  |  |  |  | 1-5/8-12 |  | 1.010 | [9 empty] | 1.625 | [9 empty] | 1.650 |  |  | 1.910 | 1-1/4-11-1/2 | [61 empty] | TFA-p046-t02 | yes
TFA | 46 | 6902-NWO-FG | MAORB-FPS 45 DEG ELBOW | 6902-24-24-NWO-FG | 1-1/2 | [5 empty] | 2.125 | [10 empty] | 2.125 | [17 empty] | 1.350 | [5 empty] | 1.312 |  |  |  |  | 1-7/8-12 |  | 1.250 | [9 empty] | 1.875 | [9 empty] | 1.770 |  |  | 1.910 | 1-1/2-11-1/2 | [61 empty] | TFA-p046-t02 | yes
TFA | 47 | 0600 | BORE-BORE-MJ TEE | 0600-04-04-04 | 1/4 |  |  | 0.172 | [31 empty] | 0.890 | [19 empty] | 0.256 | 7/16-20 |  | 0.500 | [75 empty] | TFA-p047-t01 | yes
TFA | 47 | 0600 | BORE-BORE-MJ TEE | 0600-05-05-05 | 5/16 |  |  | 0.234 | [31 empty] | 0.953 | [19 empty] | 0.319 | 1/2-20 |  | 0.562 | [75 empty] | TFA-p047-t01 | yes
TFA | 47 | 0600 | BORE-BORE-MJ TEE | 0600-06-06-06 | 3/8 |  |  | 0.297 | [31 empty] | 1.062 | [19 empty] | 0.381 | 9/16-18 |  | 0.625 | [75 empty] | TFA-p047-t01 | yes
TFA | 47 | 0600 | BORE-BORE-MJ TEE | 0600-08-08-08 | 1/2 |  |  | 0.391 | [31 empty] | 1.250 | [19 empty] | 0.506 | 3/4-16 |  | 0.812 | [75 empty] | TFA-p047-t01 | yes
TFA | 47 | 0600 | BORE-BORE-MJ TEE | 0600-10-10-10 | 5/8 |  |  | 0.484 | [31 empty] | 1.453 | [19 empty] | 0.631 | 7/8-14 |  | 0.937 | [75 empty] | TFA-p047-t01 | yes
TFA | 47 | 0600 | BORE-BORE-MJ TEE | 0600-12-12-12 | 3/4 |  |  | 0.609 | [31 empty] | 1.656 | [19 empty] | 0.757 | 1-1/16-12 |  | 1.125 | [75 empty] | TFA-p047-t01 | yes
TFA | 47 | 0600 | BORE-BORE-MJ TEE | 0600-14-14-14 | 7/8 |  |  | 0.719 | [31 empty] | 1.734 | [19 empty] | 0.882 | 1-3/16-12 |  | 1.250 | [75 empty] | TFA-p047-t01 | yes
TFA | 47 | 0600 | BORE-BORE-MJ TEE | 0600-16-16-16 | 1 |  |  | 0.844 | [31 empty] | 1.812 | [19 empty] | 1.007 | 1-5/16-12 |  | 1.375 | [75 empty] | TFA-p047-t01 | yes
TFA | 47 | 0600 | BORE-BORE-MJ TEE | 0600-20-20-20 | 1-1/4 |  |  | 1.078 | [31 empty] | 2.062 | [19 empty] | 1.258 | 1-5/8-12 |  | 1.750 | [75 empty] | TFA-p047-t01 | yes
TFA | 47 | 0600 | BORE-BORE-MJ TEE | 0600-24-24-24 | 1-1/2 |  |  | 1.312 | [31 empty] | 2.328 | [19 empty] | 1.508 | 1-7/8-12 |  | 2.000 | [75 empty] | TFA-p047-t01 | yes
TFA | 47 | 1601-FG | MP-FPS-FPS TEE | 1601-02-02-02-FG |  |  |  |  | 0.720 |  | 0.562 |  |  |  |  | 1/8-27 |  | 1/8-27 | 0.188 | 0.120 | [19 empty] | 0.840 | [22 empty] | 0.438 |  |  | 0.700 | [11 empty] | 1/8-27 | 0.120 | [59 empty] | TFA-p047-t02 | yes
TFA | 47 | 1601-FG | MP-FPS-FPS TEE | 1601-04-04-04-FG |  |  |  |  | 1.090 |  | 0.688 |  |  |  |  | 1/4-18 |  | 1/4-18 | 0.281 | 0.220 | [19 empty] | 1.070 | [22 empty] | 0.562 |  |  | 0.880 | [11 empty] | 1/4-18 | 0.220 | [59 empty] | TFA-p047-t02 | yes
TFA | 47 | 1601-FG | MP-FPS-FPS TEE | 1601-04-06-06-FG |  |  |  |  | 1.220 |  | 0.688 |  |  |  |  | 3/8-18 |  | 1/4-18 | 0.281 | 0.340 | [19 empty] | 1.200 | [22 empty] | 0.750 |  |  | 0.990 | [11 empty] | 3/8-18 | 0.340 | [59 empty] | TFA-p047-t02 | yes
TFA | 47 | 1601-FG | MP-FPS-FPS TEE | 1601-06-04-04-FG |  |  |  |  | 1.220 |  | 0.875 |  |  |  |  | 1/4-18 |  | 3/8-18 | 0.406 | 0.220 | [19 empty] | 1.160 | [22 empty] | 0.750 |  |  | 0.970 | [11 empty] | 1/4-18 | 0.220 | [59 empty] | TFA-p047-t02 | yes
TFA | 47 | 1601-FG | MP-FPS-FPS TEE | 1601-06-06-06-FG |  |  |  |  | 1.22 |  | 0.875 |  |  |  |  | 3/8-18 |  | 3/8-18 | 0.406 | 0.340 | [19 empty] | 1.20 | [22 empty] | 0.750 |  |  | 0.99 | [11 empty] | 3/8-18 | 0.340 | [59 empty] | TFA-p047-t02 | yes
TFA | 47 | 1601-FG | MP-FPS-FPS TEE | 1601-08-04-04-FG |  |  |  |  | 1.470 |  | 0.688 |  |  |  |  | 1/4-18 |  | 1/2-14 | 0.531 | 0.210 | [19 empty] | 1.210 | [22 empty] | 0.875 |  |  | 1.030 | [11 empty] | 1/4-18 | 0.210 | [59 empty] | TFA-p047-t02 | yes
TFA | 47 | 1601-FG | MP-FPS-FPS TEE | 1601-08-06-06-FG |  |  |  |  | 1.47 |  | 1.000 |  |  |  |  | 3/8-18 |  | 1/2-14 | 0.531 | 0.340 | [19 empty] | 1.25 | [22 empty] | 0.875 |  |  | 1.04 | [11 empty] | 3/8-18 | 0.340 | [59 empty] | TFA-p047-t02 | yes
TFA | 47 | 1601-FG | MP-FPS-FPS TEE | 1601-08-08-08-FG |  |  |  |  | 1.470 |  | 1.000 |  |  |  |  | 1/2-14 |  | 1/2-14 | 0.531 | 0.460 | [19 empty] | 1.390 | [22 empty] | 0.875 |  |  | 1.110 | [11 empty] | 1/2-14 | 0.460 | [59 empty] | TFA-p047-t02 | yes
TFA | 47 | 1601-FG | MP-FPS-FPS TEE | 1601-08-12-12-FG |  |  |  |  | 1.590 |  | 1.250 |  |  |  |  | 3/4-14 |  | 1/2-14 | 0.531 | 0.620 | [19 empty] | 1.650 | [22 empty] | 1.062 |  |  | 1.300 | [11 empty] | 3/4-14 | 0.620 | [59 empty] | TFA-p047-t02 | yes
TFA | 47 | 1601-FG | MP-FPS-FPS TEE | 1601-12-08-08-FG |  |  |  |  | 1.590 |  | 1.250 |  |  |  |  | 1/2-14 |  | 3/4-14 | 0.719 | 0.460 | [19 empty] | 1.610 | [22 empty] | 1.062 |  |  | 1.330 | [11 empty] | 1/2-14 | 0.460 | [59 empty] | TFA-p047-t02 | yes
TFA | 47 | 1601-FG | MP-FPS-FPS TEE | 1601-12-12-12-FG |  |  |  |  | 1.590 |  | 1.250 |  |  |  |  | 3/4-14 |  | 3/4-14 | 0.719 | 0.620 | [19 empty] | 1.650 | [22 empty] | 1.062 |  |  | 1.300 | [11 empty] | 3/4-14 | 0.620 | [59 empty] | TFA-p047-t02 | yes
TFA | 47 | 1601-FG | MP-FPS-FPS TEE | 1601-16-16-16-FG |  |  |  |  | 1.970 |  | 1.500 |  |  |  |  | 1-11 1/2 |  | 1-11 1/2 | 0.938 | 0.800 | [19 empty] | 1.890 | [22 empty] | 1.312 |  |  | 1.540 | [11 empty] | 1-11 1/2 | 0.800 | [59 empty] | TFA-p047-t02 | yes
TFA | 47 | 1601-FG | MP-FPS-FPS TEE | 1601-20-20-20-FG |  |  |  |  | 2.38 |  | 1.875 |  |  |  |  | 1 1/4-11 1/2 |  | 1 1/4-11 1/2 | 1.250 | 1.020 | [19 empty] | 2.15 | [22 empty] | 1.625 |  |  | 1.73 | [11 empty] | 1 1/4-11 1/2 | 1.020 | [59 empty] | TFA-p047-t02 | yes
TFA | 47 | 1601-FG | MP-FPS-FPS TEE | 1601-24-24-24-FG |  |  |  |  | 2.64 |  | 2.125 |  |  |  |  | 1 1/2-11 1/2 |  | 1 1/2-11 1/2 | 1.500 | 1.250 | [19 empty] | 2.31 | [22 empty] | 1.875 |  |  | 1.89 | [11 empty] | 1 1/2-11 1/2 | 1.250 | [59 empty] | TFA-p047-t02 | yes
TFA | 47 | 0602 | BORE-BORE-FP TEE | 0602-06-06-04 | 3/8 | [6 empty] | 0.381 | 1/4-18 | [26 empty] | 0.90 | [22 empty] | 0.750 | [75 empty] | TFA-p047-t03 | yes
TFA | 47 | 0602 | BORE-BORE-FP TEE | 0602-16-16-16 | 1 | [6 empty] | 1.007 | 1 -11-1/2 | [26 empty] | 1.65 | [22 empty] | 1.625 | [75 empty] | TFA-p047-t03 | yes
TFA | 47 | 0702 | BORE-MJ-MJ-TEE | 0702-05-05-05 | 5/16 |  |  |  | 0.970 | [36 empty] | 0.234 | [16 empty] | 0.562 | [16 empty] | 1/2-20 | 0.319 | [57 empty] | TFA-p047-t04 | yes
TFA | 47 | 0702 | BORE-MJ-MJ-TEE | 0702-06-06-06 | 3/8 |  |  |  | 1.090 | [36 empty] | 0.297 | [16 empty] | 0.625 | [16 empty] | 9/16-18 | 0.381 | [57 empty] | TFA-p047-t04 | yes
TFA | 47 | 0702 | BORE-MJ-MJ-TEE | 0702-08-08-08 | 1/2 |  |  |  | 1.250 | [36 empty] | 0.391 | [16 empty] | 0.812 | [16 empty] | 3/4-16 | 0.506 | [57 empty] | TFA-p047-t04 | yes
TFA | 47 | 0702 | BORE-MJ-MJ-TEE | 0702-10-10-10 | 5/8 |  |  |  | 1.450 | [36 empty] | 0.484 | [16 empty] | 0.937 | [16 empty] | 7/8-14 | 0.631 | [57 empty] | TFA-p047-t04 | yes
TFA | 47 | 0702 | BORE-MJ-MJ-TEE | 0702-12-12-12 | 3/4 |  |  |  | 1.660 | [36 empty] | 0.609 | [16 empty] | 1.125 | [16 empty] | 1-1/16-12 | 0.757 | [57 empty] | TFA-p047-t04 | yes
TFA | 47 | 0702 | BORE-MJ-MJ-TEE | 0702-16-16-16 | 1 |  |  |  | 1.810 | [36 empty] | 0.844 | [16 empty] | 1.375 | [16 empty] | 1-5/16-12 | 1.007 | [57 empty] | TFA-p047-t04 | yes
TFA | 48 | 1602-FG | FP-FPS-FPS TEE | 1602-02-02-02-FG |  |  |  |  | 0.660 |  | 0.562 |  |  |  |  | 1/8-27 |  | 1/8-27 |  | 0.120 | [19 empty] | 0.940 | [22 empty] | 0.562 |  |  | 0.800 | [11 empty] | 1/8-27 | 0.120 | [59 empty] | TFA-p048-t01 | yes
TFA | 48 | 1602-FG | FP-FPS-FPS TEE | 1602-04-04-04-FG |  |  |  |  | 0.880 |  | 0.688 |  |  |  |  | 1/4-18 |  | 1/4-18 |  | 0.220 | [19 empty] | 1.180 | [22 empty] | 0.750 |  |  | 0.990 | [11 empty] | 1/4-18 | 0.220 | [59 empty] | TFA-p048-t01 | yes
TFA | 48 | 1602-FG | FP-FPS-FPS TEE | 1602-06-04-04-FG |  |  |  |  | 1.020 |  | 0.875 |  |  |  |  | 1/4-18 |  | 3/8-18 |  | 0.220 | [19 empty] | 1.250 | [22 empty] | 0.875 |  |  | 1.060 | [11 empty] | 1/4-18 | 0.220 | [59 empty] | TFA-p048-t01 | yes
TFA | 48 | 1602-FG | FP-FPS-FPS TEE | 1602-06-06-06-FG |  |  |  |  | 0.940 |  | 0.875 |  |  |  |  | 3/8-18 |  | 3/8-18 |  | 0.340 | [19 empty] | 1.200 | [22 empty] | 0.875 |  |  | 0.990 | [11 empty] | 3/8-18 | 0.340 | [59 empty] | TFA-p048-t01 | yes
TFA | 48 | 1602-FG | FP-FPS-FPS TEE | 1602-08-06-06-FG |  |  |  |  | 1.23 |  | 1.000 |  |  |  |  | 3/8-18 |  | 1/2-14 |  | 0.340 | [19 empty] | 1.38 | [22 empty] | 1.062 |  |  | 1.17 | [11 empty] | 3/8-18 | 0.340 | [59 empty] | TFA-p048-t01 | yes
TFA | 48 | 1602-FG | FP-FPS-FPS TEE | 1602-12-08-08-FG |  |  |  |  | 1.36 |  | 1.250 |  |  |  |  | 1/2-14 |  | 3/4-14 |  | 0.460 | [19 empty] | 1.75 | [22 empty] | 1.312 |  |  | 1.47 | [11 empty] | 1/2-14 | 0.460 | [59 empty] | TFA-p048-t01 | yes
TFA | 48 | 1602-FG | FP-FPS-FPS TEE | 1602-12-12-12-FG |  |  |  |  | 1.360 |  | 1.250 |  |  |  |  | 3/4-14 |  | 3/4-14 |  | 0.630 | [19 empty] | 1.820 | [22 empty] | 1.312 |  |  | 1.470 | [11 empty] | 3/4-14 | 0.630 | [59 empty] | TFA-p048-t01 | yes
TFA | 48 | 1602-FG | FP-FPS-FPS TEE | 1602-16-16-16-FG |  |  |  |  | 1.62 |  | 1.500 |  |  |  |  | 1-11 1/2 |  | 1-11 1/2 |  | 0.800 | [19 empty] | 2.08 | [22 empty] | 1.625 |  |  | 1.73 | [11 empty] | 1-11 1/2 | 0.800 | [59 empty] | TFA-p048-t01 | yes
TFA | 48 | 1602-FG | FP-FPS-FPS TEE | 1602-20-20-20-FG |  |  |  |  | 1.700 |  | 1.875 |  |  |  |  | 1 1/4-11 1/2 |  | 1 1/4-11 1/2 |  | 1.020 | [19 empty] | 2.250 | [22 empty] | 1.875 |  |  | 1.830 | [11 empty] | 1 1/4-11 1/2 | 1.020 | [59 empty] | TFA-p048-t01 | yes
TFA | 48 | 1603-FG | FP-FPS-FPS TEE | 1603-02-02-02-FG |  |  |  |  | 0.840 |  | 0.562 |  |  |  |  | 1/8-27 |  |  | 0.110 | 0.110 |  | 0.562 | [17 empty] | 0.840 | [24 empty] | 1/8-27 | 0.700 | 0.700 | [10 empty] | 1/8-27 | 0.110 |  |  | 0.438 | [56 empty] | TFA-p048-t02 | yes
TFA | 48 | 1603-FG | FP-FPS-FPS TEE | 1603-04-04-04-FG |  |  |  |  | 1.070 |  | 0.688 |  |  |  |  | 1/4-18 |  |  | 0.220 | 0.220 |  | 0.688 | [17 empty] | 1.070 | [24 empty] | 1/4-18 | 0.880 | 0.880 | [10 empty] | 1/4-18 | 0.220 |  |  | 0.562 | [56 empty] | TFA-p048-t02 | yes
TFA | 48 | 1603-FG | FP-FPS-FPS TEE | 1603-04-04-06-FG |  |  |  |  | 1.20 |  | 0.875 |  |  |  |  | 1/4-18 |  |  | 0.210 | 0.210 |  | 0.875 | [17 empty] | 1.20 | [24 empty] | 1/4-18 | 0.99 | 0.99 | [10 empty] | 3/8-18 | 0.320 |  |  | 0.750 | [56 empty] | TFA-p048-t02 | yes
TFA | 48 | 1603-FG | FP-FPS-FPS TEE | 1603-06-06-06-FG |  |  |  |  | 1.200 |  | 0.875 |  |  |  |  | 3/8-18 |  |  | 0.340 | 0.340 |  | 0.875 | [17 empty] | 1.200 | [24 empty] | 3/8-18 | 0.990 | 0.990 | [10 empty] | 3/8-18 | 0.340 |  |  | 0.750 | [56 empty] | TFA-p048-t02 | yes
TFA | 48 | 1603-FG | FP-FPS-FPS TEE | 1603-06-06-08-FG |  |  |  |  | 1.250 |  | 0.875 |  |  |  |  | 3/8-18 |  |  | 0.320 | 0.320 |  | 1.000 | [17 empty] | 1.390 | [24 empty] | 3/8-18 | 1.040 | 1.110 | [10 empty] | 1/2-14 | 0.440 |  |  | 0.875 | [56 empty] | TFA-p048-t02 | yes
TFA | 48 | 1603-FG | FP-FPS-FPS TEE | 1603-08-06-06-FG |  |  |  |  | 1.39 |  | 1.00 |  |  |  |  | 3/8-18 |  |  | 0.44 | 0.32 |  | 0.875 | [17 empty] | 1.250 | [24 empty] | 1/2-14 | 1.04 | 1.04 | [10 empty] | 3/8-18 | 0.32 |  |  | 0.875 | [56 empty] | TFA-p048-t02 | yes
TFA | 48 | 1603-FG | FP-FPS-FPS TEE | 1603-08-08-08-FG |  |  |  |  | 1.390 |  | 1.000 |  |  |  |  | 1/2-14 |  |  | 0.44/0.46 | 0.44/0.46 |  | 1.000 | [17 empty] | 1.390 | [24 empty] | 1/2-14 | 1.110 | 1.110 | [10 empty] | 1/2-14 | 0.44/0.46 |  |  | 0.875 | [56 empty] | TFA-p048-t02 | yes
TFA | 48 | 1603-FG | FP-FPS-FPS TEE | 1603-12-12-12-FG |  |  |  |  | 1.650 |  | 1.250 |  |  |  |  | 3/4-14 |  |  | 0.620 | 0.620 |  | 1.250 | [17 empty] | 1.650 | [24 empty] | 3/4-14 | 1.300 | 1.300 | [10 empty] | 3/4-14 | 0.620 |  |  | 1.062 | [56 empty] | TFA-p048-t02 | yes
TFA | 48 | 1603-FG | FP-FPS-FPS TEE | 1603-16-12-16-FG |  |  |  |  | 1.89 |  | 1.50 |  |  |  |  | 3/4-14 |  |  | .78 | .61 |  | 1.25 | [17 empty] | 1.89 | [24 empty] | 1-11 1/2 | 1.54 | 1.54 | [10 empty] | 1-11 1/2 | .78 |  |  | 1.312 | [56 empty] | TFA-p048-t02 | yes
TFA | 48 | 1603-FG | FP-FPS-FPS TEE | 1603-16-16-16-FG |  |  |  |  | 1.890 |  | 1.500 |  |  |  |  | 1-11-1/2 |  |  | 0.780 | 0.780 |  | 1.500 | [17 empty] | 1.890 | [24 empty] | 1-11-1/2 | 1.540 | 1.540 | [10 empty] | 1-11-1/2 | 0.780 |  |  | 1.312 | [56 empty] | TFA-p048-t02 | yes
TFA | 48 | 1603-FG | FP-FPS-FPS TEE | 1603-20-20-20-FG |  |  |  |  | 2.150 |  | 1.875 |  |  |  |  | 1 1/4-11 1/2 |  |  | 1.020 | 1.020 |  | 1.875 | [17 empty] | 2.150 | [24 empty] | 1 1/4-11 1/2 | 1.730 | 1.730 | [10 empty] | 1 1/4-11 1/2 | 1.020 |  |  | 1.625 | [56 empty] | TFA-p048-t02 | yes
TFA | 48 | 1603-FG | FP-FPS-FPS TEE | 1603-24-24-24-FG |  |  |  |  | 2.310 |  | 2.125 |  |  |  |  | 1 1/2-11 1/2 |  |  | 1.250 | 1.250 |  | 2.125 | [17 empty] | 2.310 | [24 empty] | 1 1/2-11 1/2 | 1.890 | 1.890 | [10 empty] | 1 1/2-11 1/2 | 1.250 |  |  | 1.875 | [56 empty] | TFA-p048-t02 | yes
TFA | 48 | 2601-FG | MJ-MJ-MP TEE | 2601-03-03-02-FG | 3/16 |  |  |  | 0.72 | [15 empty] | 3/8-24 | 3/8-24 | 0.125 | 0.125 | [34 empty] | 0.438 |  |  | 0.83 | 0.83 | [11 empty] | 0.188 |  |  |  | 1/8-27 | [55 empty] | TFA-p048-t03 | yes
TFA | 48 | 2601-FG | MJ-MJ-MP TEE | 2601-04-04-02-FG | 1/4 |  |  |  | 0.78 | [15 empty] | 7/16-20 | 7/16-20 | 0.172 | 0.172 | [34 empty] | 0.438 |  |  | 0.89 | 0.89 | [11 empty] | 0.188 |  |  |  | 1/8-27 | [55 empty] | TFA-p048-t03 | yes
TFA | 48 | 2601-FG | MJ-MJ-MP TEE | 2601-04-04-04-FG | 1/4 |  |  |  | 1.09 | [15 empty] | 7/16-20 | 7/16-20 | 0.172 | 0.172 | [34 empty] | 0.562 |  |  | 1.05 | 1.05 | [11 empty] | 0.281 |  |  |  | 1/4-18 | [55 empty] | TFA-p048-t03 | yes
TFA | 48 | 2601-FG | MJ-MJ-MP TEE | 2601-04-04-06-FG | 1/4 |  |  |  | 1.22 | [15 empty] | 7/16-20 | 7/16-20 | 0.172 | 0.172 | [34 empty] | 0.750 |  |  | 1.12 | 1.12 | [11 empty] | 0.406 |  |  |  | 3/8-18 | [55 empty] | TFA-p048-t03 | yes
TFA | 48 | 2601-FG | MJ-MJ-MP TEE | 2601-05-05-02-FG | 5/16 |  |  |  | 0.78 | [15 empty] | 1/2-20 | 1/2-20 | 0.234 | 0.234 | [34 empty] | 0.562 |  |  | 0.95 | 0.95 | [11 empty] | 0.188 |  |  |  | 1/8-27 | [55 empty] | TFA-p048-t03 | yes
TFA | 48 | 2601-FG | MJ-MJ-MP TEE | 2601-05-05-04-FG | 5/16 |  |  |  | 1.09 | [15 empty] | 1/2-20 | 1/2-20 | 0.234 | 0.234 | [34 empty] | 0.562 |  |  | 1.05 | 1.05 | [11 empty] | 0.281 |  |  |  | 1/4-18 | [55 empty] | TFA-p048-t03 | yes
TFA | 48 | 2601-FG | MJ-MJ-MP TEE | 2601-06-06-02-FG | 3/8 |  |  |  | 0.900 | [15 empty] | 9/16-18 | 9/16-18 | 0.297 | 0.297 | [34 empty] | 0.562 |  |  | 1.060 | 1.060 | [11 empty] | 0.188 |  |  |  | 1/8-27 | [55 empty] | TFA-p048-t03 | yes
TFA | 48 | 2601-FG | MJ-MJ-MP TEE | 2601-06-06-04-FG | 3/8 |  |  |  | 1.09 | [15 empty] | 9/16-18 | 9/16-18 | 0.297 | 0.297 | [34 empty] | 0.562 |  |  | 1.06 | 1.06 | [11 empty] | 0.281 |  |  |  | 1/4-18 | [55 empty] | TFA-p048-t03 | yes
TFA | 48 | 2601-FG | MJ-MJ-MP TEE | 2601-06-06-06-FG | 3/8 |  |  |  | 1.22 | [15 empty] | 9/16-18 | 9/16-18 | 0.297 | 0.297 | [34 empty] | 0.750 |  |  | 1.14 | 1.14 | [11 empty] | 0.406 |  |  |  | 3/8-18 | [55 empty] | TFA-p048-t03 | yes
TFA | 48 | 2601-FG | MJ-MJ-MP TEE | 2601-06-06-08-FG | 3/8 |  |  |  | 1.470 | [15 empty] | 9/16-18 | 9/16-18 | 0.297 | 0.297 | [34 empty] | 0.875 |  |  | 1.220 | 1.220 | [11 empty] | 0.531 |  |  |  | 1/2-14 | [55 empty] | TFA-p048-t03 | yes
TFA | 48 | 2601-FG | MJ-MJ-MP TEE | 2601-08-08-04-FG | 1/2 |  |  |  | 1.22 | [15 empty] | 3/4-16 | 3/4-16 | 0.391 | 0.391 | [34 empty] | 0.750 |  |  | 1.25 | 1.25 | [11 empty] | 0.281 |  |  |  | 1/4-18 | [55 empty] | TFA-p048-t03 | yes
TFA | 49 | 2601-FG | MJ-MJ-MP TEE | 2601-08-08-06-FG | 1/2 |  |  |  | 1.22 | [15 empty] | 3/4-16 | 3/4-16 | 0.391 | 0.391 | [34 empty] | 0.750 |  |  | 1.25 | 1.25 | [11 empty] | 0.406 |  |  |  | 3/8-18 | [55 empty] | TFA-p049-t01 | yes
TFA | 49 | 2601-FG | MJ-MJ-MP TEE | 2601-08-08-08-FG | 1/2 |  |  |  | 1.47 | [15 empty] | 3/4-16 | 3/4-16 | 0.391 | 0.391 | [34 empty] | 0.875 |  |  | 1.33 | 1.33 | [11 empty] | 0.531 |  |  |  | 1/2-14 | [55 empty] | TFA-p049-t01 | yes
TFA | 49 | 2601-FG | MJ-MJ-MP TEE | 2601-08-08-12-FG | 1/2 |  |  |  | 1.59 | [15 empty] | 3/4-16 | 3/4-16 | 0.391 | 0.391 | [34 empty] | 1.062 |  |  | 1.42 | 1.42 | [11 empty] | 0.719 |  |  |  | 3/4-14 | [55 empty] | TFA-p049-t01 | yes
TFA | 49 | 2601-FG | MJ-MJ-MP TEE | 2601-10-10-06-FG | 5/8 |  |  |  | 1.28 | [15 empty] | 7/8-14 | 7/8-14 | 0.484 | 0.484 | [34 empty] | 0.875 |  |  | 1.45 | 1.45 | [11 empty] | 0.406 |  |  |  | 3/8-18 | [55 empty] | TFA-p049-t01 | yes
TFA | 49 | 2601-FG | MJ-MJ-MP TEE | 2601-10-10-08-FG | 5/8 |  |  |  | 1.470 | [15 empty] | 7/8-14 | 7/8-14 | 0.484 | 0.484 | [34 empty] | 0.875 |  |  | 1.450 | 1.450 | [11 empty] | 0.531 |  |  |  | 1/2-14 | [55 empty] | TFA-p049-t01 | yes
TFA | 49 | 2601-FG | MJ-MJ-MP TEE | 2601-10-10-12-FG | 5/8 |  |  |  | 1.59 | [15 empty] | 7/8-14 | 7/8-14 | 0.484 | 0.484 | [34 empty] | 1.062 |  |  | 1.54 | 1.54 | [11 empty] | 0.719 |  |  |  | 3/4-14 | [55 empty] | TFA-p049-t01 | yes
TFA | 49 | 2601-FG | MJ-MJ-MP TEE | 2601-12-12-08-FG | 3/4 |  |  |  | 1.59 | [15 empty] | 1-1/16-12 | 1-1/16-12 | 0.609 | 0.609 | [34 empty] | 1.062 |  |  | 1.66 | 1.66 | [11 empty] | 0.531 |  |  |  | 1/2-14 | [55 empty] | TFA-p049-t01 | yes
TFA | 49 | 2601-FG | MJ-MJ-MP TEE | 2601-12-12-12-FG | 3/4 |  |  |  | 1.59 | [15 empty] | 1-1/16-12 | 1-1/16-12 | 0.609 | 0.609 | [34 empty] | 1.062 |  |  | 1.66 | 1.66 | [11 empty] | 0.719 |  |  |  | 3/4-14 | [55 empty] | TFA-p049-t01 | yes
TFA | 49 | 2601-FG | MJ-MJ-MP TEE | 2601-12-12-16-FG | 3/4 |  |  |  | 1.970 | [15 empty] | 1-1/16-12 | 1-1/16-12 | 0.609 | 0.609 | [34 empty] | 1.312 |  |  | 1.760 | 1.760 | [11 empty] | 0.938 |  |  |  | 1-11-1/2 | [55 empty] | TFA-p049-t01 | yes
TFA | 49 | 2601-FG | MJ-MJ-MP TEE | 2601-14-14-12-FG | 7/8 |  |  |  | 1.69 | [15 empty] | 1-3/16-12 | 1-3/16-12 | 0.719 | 0.719 | [34 empty] | 1.312 |  |  | 1.80 | 1.80 | [11 empty] | 0.719 |  |  |  | 3/4-14 | [55 empty] | TFA-p049-t01 | yes
TFA | 49 | 2601-FG | MJ-MJ-MP TEE | 2601-16-16-12-FG | 1 |  |  |  | 1.78 | [15 empty] | 1-5/16-12 | 1-5/16-12 | 0.844 | 0.844 | [34 empty] | 1.312 |  |  | 1.81 | 1.81 | [11 empty] | 0.719 |  |  |  | 3/4-14 | [55 empty] | TFA-p049-t01 | yes
TFA | 49 | 2601-FG | MJ-MJ-MP TEE | 2601-16-16-16-FG | 1 |  |  |  | 1.970 | [15 empty] | 1-5/16-12 | 1-5/16-12 | 0.844 | 0.844 | [34 empty] | 1.312 |  |  | 1.810 | 1.810 | [11 empty] | 0.938 |  |  |  | 1-11-1/2 | [55 empty] | TFA-p049-t01 | yes
TFA | 49 | 2601-FG | MJ-MJ-MP TEE | 2601-20-20-20-FG | 1-1/4 |  |  |  | 2.38 | [15 empty] | 1-5/8-12 | 1-5/8-12 | 1.078 | 1.078 | [34 empty] | 1.625 |  |  | 2.06 | 2.06 | [11 empty] | 1.250 |  |  |  | 1-1/4-11-1/2 | [55 empty] | TFA-p049-t01 | yes
TFA | 49 | 2601-FG | MJ-MJ-MP TEE | 2601-24-24-24-FG | 1-1/2 |  |  |  | 2.640 | [15 empty] | 1-7/8-12 | 1-7/8-12 | 1.312 | 1.312 | [34 empty] | 1.875 |  |  | 2.330 | 2.330 | [11 empty] | 1.500 |  |  |  | 1-1/2-11-1/2 | [55 empty] | TFA-p049-t01 | yes
TFA | 49 | 2601-FG | MJ-MJ-MP TEE | 2601-32-32-32-FG | 2 |  |  |  | 3.00 | [15 empty] | 2-1/2-12 | 2-1/2-12 | 1.781 | 1.781 | [34 empty] | 2.500 |  |  | 3.06 | 3.06 | [11 empty] | 1.938 |  |  |  | 2-11-1/2 | [55 empty] | TFA-p049-t01 | yes
TFA | 49 | 2602-FG | MJ-MJ-FP TEE | 2602-03-03-02-FG | 3/16 | [19 empty] | 3/8-24 | 3/8-24 | 0.125 | 0.125 | [10 empty] | 0.66 | [23 empty] | 0.562 |  |  | 1.03 | 1.03 | [15 empty] | 1/8-27 | [55 empty] | TFA-p049-t02 | yes
TFA | 49 | 2602-FG | MJ-MJ-FP TEE | 2602-04-04-02-FG | 1/4 | [19 empty] | 7/16-20 | 7/16-20 | 0.172 | 0.172 | [10 empty] | 0.660 | [23 empty] | 0.562 |  |  | 1.080 | 1.080 | [15 empty] | 1/8-27 | [55 empty] | TFA-p049-t02 | yes
TFA | 49 | 2602-FG | MJ-MJ-FP TEE | 2602-04-04-04-FG | 1/4 | [19 empty] | 7/16-20 | 7/16-20 | 0.172 | 0.172 | [10 empty] | 0.880 | [23 empty] | 0.750 |  |  | 1.220 | 1.220 | [15 empty] | 1/4-18 | [55 empty] | TFA-p049-t02 | yes
TFA | 49 | 2602-FG | MJ-MJ-FP TEE | 2602-05-05-02-FG | 5/16 | [19 empty] | 1/2-20 | 1/2-20 | 0.234 | 0.234 | [10 empty] | 0.66 | [23 empty] | 0.562 |  |  | 1.08 | 1.08 | [15 empty] | 1/8-27 | [55 empty] | TFA-p049-t02 | yes
TFA | 49 | 2602-FG | MJ-MJ-FP TEE | 2602-06-06-04-FG | 3/8 | [19 empty] | 9/16-18 | 9/16-18 | 0.297 | 0.297 | [10 empty] | 0.88 | [23 empty] | 0.750 |  |  | 1.23 | 1.23 | [15 empty] | 1/4-18 | [55 empty] | TFA-p049-t02 | yes
TFA | 49 | 2602-FG | MJ-MJ-FP TEE | 2602-06-06-06-FG | 3/8 | [19 empty] | 9/16-18 | 9/16-18 | 0.297 | 0.297 | [10 empty] | 1.02 | [23 empty] | 0.875 |  |  | 1.31 | 1.31 | [15 empty] | 3/8-18 | [55 empty] | TFA-p049-t02 | yes
TFA | 49 | 2602-FG | MJ-MJ-FP TEE | 2602-08-08-04-FG | 1/2 | [19 empty] | 3/4-16 | 3/4-16 | 0.391 | 0.391 | [10 empty] | 1.02 | [23 empty] | 0.875 |  |  | 1.42 | 1.42 | [15 empty] | 1/4-18 | [55 empty] | TFA-p049-t02 | yes
TFA | 49 | 2602-FG | MJ-MJ-FP TEE | 2602-08-08-06-FG | 1/2 | [19 empty] | 3/4-16 | 3/4-16 | 0.391 | 0.391 | [10 empty] | 1.020 | [23 empty] | 0.875 |  |  | 1.420 | 1.420 | [15 empty] | 3/8-18 | [55 empty] | TFA-p049-t02 | yes
TFA | 49 | 2602-FG | MJ-MJ-FP TEE | 2602-08-08-08-FG | 1/2 | [19 empty] | 3/4-16 | 3/4-16 | 0.391 | 0.391 | [10 empty] | 1.230 | [23 empty] | 1.062 |  |  | 1.520 | 1.520 | [15 empty] | 1/2-14 | [55 empty] | TFA-p049-t02 | yes
TFA | 49 | 2602-FG | MJ-MJ-FP TEE | 2602-10-10-04-FG | 5/8 | [19 empty] | 7/8-14 | 7/8-14 | 0.484 | 0.484 | [10 empty] | 1.01 | [23 empty] | 0.875 |  |  | 1.45 | 1.45 | [15 empty] | 1/4-18 | [55 empty] | TFA-p049-t02 | yes
TFA | 49 | 2602-FG | MJ-MJ-FP TEE | 2602-10-10-08-FG | 5/8 | [19 empty] | 7/8-14 | 7/8-14 | 0.484 | 0.484 | [10 empty] | 1.23 | [23 empty] | 1.062 |  |  | 1.64 | 1.64 | [15 empty] | 1/2-14 | [55 empty] | TFA-p049-t02 | yes
TFA | 49 | 2602-FG | MJ-MJ-FP TEE | 2602-12-12-08-FG | 3/4 | [19 empty] | 1-1/16-12 | 1-1/16-12 | 0.609 | 0.609 | [10 empty] | 1.350 | [23 empty] | 1.312 |  |  | 1.890 | 1.890 | [15 empty] | 1/2-14 | [55 empty] | TFA-p049-t02 | yes
TFA | 49 | 2602-FG | MJ-MJ-FP TEE | 2602-12-12-12-FG | 3/4 | [19 empty] | 1-1/16-12 | 1-1/16-12 | 0.609 | 0.609 | [10 empty] | 1.36 | [23 empty] | 1.312 |  |  | 1.89 | 1.89 | [15 empty] | 3/4-14 | [55 empty] | TFA-p049-t02 | yes
TFA | 49 | 2602-FG | MJ-MJ-FP TEE | 2602-14-14-12-FG | 7/8 | [19 empty] | 1-3/16-12 | 1-3/16-12 | 0.719 | 0.719 | [10 empty] | 1.420 | [23 empty] | 1.312 |  |  | 1.860 | 1.860 | [15 empty] | 3/4-14 | [55 empty] | TFA-p049-t02 | yes
TFA | 49 | 2602-FG | MJ-MJ-FP TEE | 2602-16-16-16-FG | 1 | [19 empty] | 1-5/16-12 | 1-5/16-12 | 0.844 | 0.844 | [10 empty] | 1.62 | [23 empty] | 1.625 |  |  | 2.17 | 2.17 | [15 empty] | 1-11-1/2 | [55 empty] | TFA-p049-t02 | yes
TFA | 49 | 2602-FG | MJ-MJ-FP TEE | 2602-20-20-20-FG | 1-1/4 | [19 empty] | 1-5/8-12 | 1-5/8-12 | 1.078 | 1.078 | [10 empty] | 1.700 | [23 empty] | 1.875 |  |  | 2.330 | 2.330 | [15 empty] | 1-1/4-11-1/2 | [55 empty] | TFA-p049-t02 | yes
TFA | 49 | 2602-FG | MJ-MJ-FP TEE | 2602-24-24-24-FG | 1-1/2 | [19 empty] | 1-7/8-12 | 1-7/8-12 | 1.312 | 1.312 | [10 empty] | 2.08 | [23 empty] | 2.562 |  |  | 2.89 | 2.89 | [15 empty] | 1-1/2-11-1/2 | [55 empty] | TFA-p049-t02 | yes
TFA | 49 | 2602-FG | MJ-MJ-FP TEE | 2602-32-32-32-FG | 2 | [19 empty] | 2-1/2-12 | 2-1/2-12 | 1.781 | 1.781 | [10 empty] | 2.39 | [23 empty] | 2.812 |  |  | 3.30 | 3.30 | [15 empty] | 2-11-1/2 | [55 empty] | TFA-p049-t02 | yes
TFA | 49 | 2603-FG | MJ-MJ-MJ TEE | 2603-02-02-02-FG | 1/8 | [19 empty] | 5/16-24 | 5/16-24 | 0.062 | 0.062 | [34 empty] | 0.438 |  |  | 0.77 | 0.77 | [16 empty] | 5/16-24 | 0.062 | 0.77 | [52 empty] | TFA-p049-t03 | yes
TFA | 49 | 2603-FG | MJ-MJ-MJ TEE | 2603-03-03-03-FG | 3/16 | [19 empty] | 3/8-24 | 3/8-24 | 0.125 | 0.125 | [34 empty] | 0.438 |  |  | 0.83 | 0.83 | [16 empty] | 3/8-24 | 0.125 | 0.83 | [52 empty] | TFA-p049-t03 | yes
TFA | 49 | 2603-FG | MJ-MJ-MJ TEE | 2603-04-04-04-FG | 1/4 | [19 empty] | 7/16-20 | 7/16-20 | 0.172 | 0.172 | [34 empty] | 0.438 |  |  | 0.89 | 0.89 | [16 empty] | 7/16-20 | 0.172 | 0.89 | [52 empty] | TFA-p049-t03 | yes
TFA | 49 | 2603-FG | MJ-MJ-MJ TEE | 2603-04-04-06-FG | 1/4 | [19 empty] | 7/16-20 | 7/16-20 | 0.172 | 0.172 | [34 empty] | 0.562 |  |  | 1.050 | 1.050 | [16 empty] | 9/16-18 | 0.297 | 1.060 | [52 empty] | TFA-p049-t03 | yes
TFA | 49 | 2603-FG | MJ-MJ-MJ TEE | 2603-05-05-05-FG | 5/16 | [19 empty] | 1/2-20 | 1/2-20 | 0.234 | 0.234 | [34 empty] | 0.562 |  |  | 0.95 | 0.95 | [16 empty] | 1/2-20 | 0.234 | 0.95 | [52 empty] | TFA-p049-t03 | yes
TFA | 49 | 2603-FG | MJ-MJ-MJ TEE | 2603-06-06-04-FG | 3/8 | [19 empty] | 9/16-18 | 9/16-18 | 0.297 | 0.297 | [34 empty] | 0.562 |  |  | 1.06 | 1.06 | [16 empty] | 7/16-20 | 0.172 | 1.05 | [52 empty] | TFA-p049-t03 | yes
TFA | 49 | 2603-FG | MJ-MJ-MJ TEE | 2603-06-06-06-FG | 3/8 | [19 empty] | 9/16-18 | 9/16-18 | 0.297 | 0.297 | [34 empty] | 0.562 |  |  | 1.06 | 1.06 | [16 empty] | 9/16-18 | 0.297 | 1.06 | [52 empty] | TFA-p049-t03 | yes
TFA | 49 | 2603-FG | MJ-MJ-MJ TEE | 2603-06-06-08-FG | 3/8 | [19 empty] | 9/16-18 | 9/16-18 | 0.297 | 0.297 | [34 empty] | 0.750 |  |  | 1.140 | 1.140 | [16 empty] | 3/4-16 | 0.391 | 1.250 | [52 empty] | TFA-p049-t03 | yes
TFA | 50 | 2603-FG | MJ-MJ-MJ TEE | 2603-08-06-06-FG | 1/2 | [19 empty] | 3/4-16 | 9/16-18 | 0.391 | 0.297 | [34 empty] | 0.750 |  |  | 1.25 | 1.14 | [16 empty] | 9/16-18 | 0.297 | 1.14 | [52 empty] | TFA-p050-t01 | yes
TFA | 50 | 2603-FG | MJ-MJ-MJ TEE | 2603-08-08-06-FG | 1/2 | [19 empty] | 3/4-16 | 3/4-16 | 0.391 | 0.391 | [34 empty] | 0.750 |  |  | 1.25 | 1.25 | [16 empty] | 9/16-18 | 0.297 | 1.14 | [52 empty] | TFA-p050-t01 | yes
TFA | 50 | 2603-FG | MJ-MJ-MJ TEE | 2603-08-08-08-FG | 1/2 | [19 empty] | 3/4-16 | 3/4-16 | 0.391 | 0.391 | [34 empty] | 0.750 |  |  | 1.25 | 1.25 | [16 empty] | 3/4-16 | 0.391 | 1.25 | [52 empty] | TFA-p050-t01 | yes
TFA | 50 | 2603-FG | MJ-MJ-MJ TEE | 2603-08-08-10-FG | 1/2 | [19 empty] | 3/4-16 | 3/4-16 | 0.391 | 0.391 | [34 empty] | 0.875 |  |  | 1.330 | 1.330 | [16 empty] | 7/8-14 | 0.484 | 1.450 | [52 empty] | TFA-p050-t01 | yes
TFA | 50 | 2603-FG | MJ-MJ-MJ TEE | 2603-08-08-12-FG | 1/2 | [19 empty] | 3/4-16 | 3/4-16 | 0.391 | 0.391 | [34 empty] | 1.062 |  |  | 1.420 | 1.420 | [16 empty] | 1-1/16-12 | 0.609 | 1.660 | [52 empty] | TFA-p050-t01 | yes
TFA | 50 | 2603-FG | MJ-MJ-MJ TEE | 2603-10-08-08-FG | 5/8 | [19 empty] | 7/8-14 | 3/4-16 | 0.484 | 0.391 | [34 empty] | 0.875 |  |  | 1.45 | 1.33 | [16 empty] | 3/4-16 | 0.391 | 1.33 | [52 empty] | TFA-p050-t01 | yes
TFA | 50 | 2603-FG | MJ-MJ-MJ TEE | 2603-10-10-08-FG | 5/8 | [19 empty] | 7/8-14 | 7/8-14 | 0.484 | 0.484 | [34 empty] | 0.875 |  |  | 1.450 | 1.450 | [16 empty] | 3/4-16 | 0.391 | 1.330 | [52 empty] | TFA-p050-t01 | yes
TFA | 50 | 2603-FG | MJ-MJ-MJ TEE | 2603-10-10-10-FG | 5/8 | [19 empty] | 7/8-14 | 7/8-14 | 0.484 | 0.484 | [34 empty] | 0.875 |  |  | 1.45 | 1.45 | [16 empty] | 7/8-14 | 0.484 | 1.45 | [52 empty] | TFA-p050-t01 | yes
TFA | 50 | 2603-FG | MJ-MJ-MJ TEE | 2603-10-10-12-FG | 5/8 | [19 empty] | 7/8-14 | 7/8-14 | 0.484 | 0.484 | [34 empty] | 1.062 |  |  | 1.54 | 1.54 | [16 empty] | 1-1/16-12 | 0.609 | 1.66 | [52 empty] | TFA-p050-t01 | yes
TFA | 50 | 2603-FG | MJ-MJ-MJ TEE | 2603-12-10-10-FG | 3/4 | [19 empty] | 1-1/16-12 | 7/8-14 | 0.609 | 0.484 | [34 empty] | 1.062 |  |  | 1.66 | 1.54 | [16 empty] | 7/8-14 | 0.484 | 1.54 | [52 empty] | TFA-p050-t01 | yes
TFA | 50 | 2603-FG | MJ-MJ-MJ TEE | 2603-12-12-06-FG | 3/4 | [19 empty] | 1-1/16-12 | 1-1/16-12 | 0.609 | 0.609 | [34 empty] | 1.062 |  |  | 1.66 | 1.66 | [16 empty] | 9/16-18 | 0.297 | 1.31 | [52 empty] | TFA-p050-t01 | yes
TFA | 50 | 2603-FG | MJ-MJ-MJ TEE | 2603-12-12-08-FG | 3/4 | [19 empty] | 1-1/16-12 | 1-1/16-12 | 0.609 | 0.609 | [34 empty] | 1.062 |  |  | 1.660 | 1.660 | [16 empty] | 3/4-16 | 0.391 | 1.420 | [52 empty] | TFA-p050-t01 | yes
TFA | 50 | 2603-FG | MJ-MJ-MJ TEE | 2603-12-12-10-FG | 3/4 | [19 empty] | 1-1/16-12 | 1-1/16-12 | 0.609 | 0.609 | [34 empty] | 1.062 |  |  | 1.66 | 1.66 | [16 empty] | 7/8-14 | 0.484 | 1.54 | [52 empty] | TFA-p050-t01 | yes
TFA | 50 | 2603-FG | MJ-MJ-MJ TEE | 2603-12-12-12-FG | 3/4 | [19 empty] | 1-1/16-12 | 1-1/16-12 | 0.609 | 0.609 | [34 empty] | 1.062 |  |  | 1.66 | 1.66 | [16 empty] | 1-1/16-12 | 0.609 | 1.66 | [52 empty] | TFA-p050-t01 | yes
TFA | 50 | 2603-FG | MJ-MJ-MJ TEE | 2603-12-12-16-FG | 3/4 | [19 empty] | 1-1/16-12 | 1-1/16-12 | 0.609 | 0.609 | [34 empty] | 1.312 |  |  | 1.760 | 1.760 | [16 empty] | 1-5/16-12 | 0.844 | 1.810 | [52 empty] | TFA-p050-t01 | yes
TFA | 50 | 2603-FG | MJ-MJ-MJ TEE | 2603-14-14-14-FG | 7/8 | [19 empty] | 1-3/16-12 | 1-3/16-12 | 0.719 | 0.719 | [34 empty] | 1.312 |  |  | 1.80 | 1.80 | [16 empty] | 1-3/16-12 | 0.719 | 1.80 | [52 empty] | TFA-p050-t01 | yes
TFA | 50 | 2603-FG | MJ-MJ-MJ TEE | 2603-16-12-12-FG | 1 | [19 empty] | 1-5/16-12 | 1-1/16-12 | 0.844 | 0.609 | [34 empty] | 1.312 |  |  | 1.81 | 1.76 | [16 empty] | 1-1/16-12 | 0.609 | 1.76 | [52 empty] | TFA-p050-t01 | yes
TFA | 50 | 2603-FG | MJ-MJ-MJ TEE | 2603-16-16-12-FG | 1 | [19 empty] | 1-5/16-12 | 1-5/16-12 | 0.844 | 0.844 | [34 empty] | 1.312 |  |  | 1.81 | 1.81 | [16 empty] | 1-1/16-12 | 0.609 | 1.76 | [52 empty] | TFA-p050-t01 | yes
TFA | 50 | 2603-FG | MJ-MJ-MJ TEE | 2603-16-16-16-FG | 1 | [19 empty] | 1-5/16-12 | 1-5/16-12 | 0.844 | 0.844 | [34 empty] | 1.312 |  |  | 1.81 | 1.81 | [16 empty] | 1-5/16-12 | 0.844 | 1.81 | [52 empty] | TFA-p050-t01 | yes
TFA | 50 | 2603-FG | MJ-MJ-MJ TEE | 2603-20-20-12-FG | 1-1/4 | [19 empty] | 1-5/8-12 | 1-5/8-12 | 1.078 | 1.078 | [34 empty] | 1.625 |  |  | 2.06 | 2.06 | [16 empty] | 1-1/16-12 | 0.609 | 1.97 | [52 empty] | TFA-p050-t01 | yes
TFA | 50 | 2603-FG | MJ-MJ-MJ TEE | 2603-20-20-16-FG | 1-1/4 | [19 empty] | 1-5/8-12 | 1-5/8-12 | 1.078 | 1.078 | [34 empty] | 1.625 |  |  | 2.060 | 2.060 | [16 empty] | 1-5/16-12 | 0.844 | 2.010 | [52 empty] | TFA-p050-t01 | yes
TFA | 50 | 2603-FG | MJ-MJ-MJ TEE | 2603-20-20-20-FG | 1-1/4 | [19 empty] | 1-5/8-12 | 1-5/8-12 | 1.078 | 1.078 | [34 empty] | 1.625 |  |  | 2.060 | 2.060 | [16 empty] | 1-5/8-12 | 1.078 | 2.060 | [52 empty] | TFA-p050-t01 | yes
TFA | 50 | 2603-FG | MJ-MJ-MJ TEE | 2603-24-24-24-FG | 1-1/2 | [19 empty] | 1-7/8-12 | 1-7/8-12 | 1.312 | 1.312 | [34 empty] | 1.875 |  |  | 2.33 | 2.33 | [16 empty] | 1-7/8-12 | 1.312 | 2.33 | [52 empty] | TFA-p050-t01 | yes
TFA | 50 | 2603-FG | MJ-MJ-MJ TEE | 2603-32-32-32-FG | 2 | [19 empty] | 2-1/2-12 | 2-1/2-12 | 1.781 | 1.781 | [34 empty] | 2.500 |  |  | 3.06 | 3.06 | [16 empty] | 2-1/2-12 | 1.781 | 3.06 | [52 empty] | TFA-p050-t01 | yes
TFA | 50 | 2603-FG | MJ-MJ-MJ TEE | 2603-06-06-10-FG | 3/8 | [19 empty] | 9/16-18 | 9/16-18 | 0.297 | 0.297 | [34 empty] | 0.875 |  |  | 1.22 | 1.22 | [16 empty] | 7/8-14 | 0.484 | 1.45 | [52 empty] | TFA-p050-t01 | yes
TFA | 50 | 2603-FG | MJ-MJ-MJ TEE | 2603-10-10-06-FG | 5/8 | [19 empty] | 7/8-14 | 7/8-14 | 0.484 | 0.484 | [34 empty] | 0.875 |  |  | 1.45 | 1.45 | [16 empty] | 9/16-18 | 0.297 | 1.22 | [52 empty] | TFA-p050-t01 | yes
TFA | 50 | 2605-FG | MJ-MP-MJ TEE | 2605-03-02-03-FG | 3/16 |  |  |  | 0.72 |  |  |  | 1/8-27 | [6 empty] | 0.188 |  |  |  |  | 3/8-24 |  | 0.125 | [35 empty] | 0.438 |  |  | 0.83 | 0.83 | [16 empty] | 3/8-24 | 0.125 | [53 empty] | TFA-p050-t02 | yes
TFA | 50 | 2605-FG | MJ-MP-MJ TEE | 2605-04-02-04-FG | 1/4 |  |  |  | 0.780 |  |  |  | 1/8-27 | [6 empty] | 0.188 |  |  |  |  | 7/16-20 |  | 0.172 | [35 empty] | 0.438 |  |  | 0.890 | 0.890 | [16 empty] | 7/16-20 | 0.172 | [53 empty] | TFA-p050-t02 | yes
TFA | 50 | 2605-FG | MJ-MP-MJ TEE | 2605-04-04-04-FG | 1/4 |  |  |  | 1.090 |  |  |  | 1/4-18 | [6 empty] | 0.281 |  |  |  |  | 7/16-20 |  | 0.172 | [35 empty] | 0.562 |  |  | 1.050 | 1.050 | [16 empty] | 7/16-20 | 0.172 | [53 empty] | TFA-p050-t02 | yes
TFA | 50 | 2605-FG | MJ-MP-MJ TEE | 2605-05-02-05-FG | 5/16 |  |  |  | 0.78 |  |  |  | 1/8-27 | [6 empty] | 0.188 |  |  |  |  | 1/2-20 |  | 0.234 | [35 empty] | 0.562 |  |  | 0.95 | 0.95 | [16 empty] | 1/2-20 | 0.234 | [53 empty] | TFA-p050-t02 | yes
TFA | 50 | 2605-FG | MJ-MP-MJ TEE | 2605-05-04-05-FG | 5/16 |  |  |  | 1.09 |  |  |  | 1/4-18 | [6 empty] | 0.234 |  |  |  |  | 1/2-20 |  | 0.234 | [35 empty] | 0.562 |  |  | 1.05 | 1.05 | [16 empty] | 1/2-20 | 0.234 | [53 empty] | TFA-p050-t02 | yes
TFA | 50 | 2605-FG | MJ-MP-MJ TEE | 2605-06-02-06-FG | 3/8 |  |  |  | 0.90 |  |  |  | 1/8-27 | [6 empty] | 0.188 |  |  |  |  | 9/16-18 |  | 0.297 | [35 empty] | 0.562 |  |  | 1.06 | 1.06 | [16 empty] | 9/16-18 | 0.297 | [53 empty] | TFA-p050-t02 | yes
TFA | 50 | 2605-FG | MJ-MP-MJ TEE | 2605-06-04-04-FG | 3/8 |  |  |  | 1.090 |  |  |  | 1/4-18 | [6 empty] | 0.281 |  |  |  |  | 9/16-18 |  | 0.297 | [35 empty] | 0.562 |  |  | 1.060 | 1.050 | [16 empty] | 7/16-20 | 0.172 | [53 empty] | TFA-p050-t02 | yes
TFA | 50 | 2605-FG | MJ-MP-MJ TEE | 2605-06-04-06-FG | 3/8 |  |  |  | 1.09 |  |  |  | 1/4-18 | [6 empty] | 0.281 |  |  |  |  | 9/16-18 |  | 0.297 | [35 empty] | 0.562 |  |  | 1.06 | 1.06 | [16 empty] | 9/16-18 | 0.297 | [53 empty] | TFA-p050-t02 | yes
TFA | 50 | 2605-FG | MJ-MP-MJ TEE | 2605-06-06-06-FG | 3/8 |  |  |  | 1.22 |  |  |  | 3/8-18 | [6 empty] | 0.406 |  |  |  |  | 9/16-18 |  | 0.297 | [35 empty] | 0.750 |  |  | 1.14 | 1.14 | [16 empty] | 9/16-18 | 0.297 | [53 empty] | TFA-p050-t02 | yes
TFA | 50 | 2605-FG | MJ-MP-MJ TEE | 2605-06-08-06-FG | 3/8 |  |  |  | 1.47 |  |  |  | 1/2-14 | [6 empty] | 0.531 |  |  |  |  | 9/16-18 |  | 0.297 | [35 empty] | 0.875 |  |  | 1.22 | 1.22 | [16 empty] | 9/16-18 | 0.297 | [53 empty] | TFA-p050-t02 | yes
TFA | 50 | 2605-FG | MJ-MP-MJ TEE | 2605-08-04-08-FG | 1/2 |  |  |  | 1.22 |  |  |  | 1/4-18 | [6 empty] | 0.281 |  |  |  |  | 3/4-16 |  | 0.391 | [35 empty] | 0.750 |  |  | 1.25 | 1.25 | [16 empty] | 3/4-16 | 0.391 | [53 empty] | TFA-p050-t02 | yes
TFA | 50 | 2605-FG | MJ-MP-MJ TEE | 2605-08-06-06-FG | 1/2 |  |  |  | 1.22 |  |  |  | 3/8-18 | [6 empty] | 0.391 |  |  |  |  | 3/4-16 |  | 0.391 | [35 empty] | 0.750 |  |  | 1.25 | 1.14 | [16 empty] | 9/16-18 | 0.297 | [53 empty] | TFA-p050-t02 | yes
TFA | 50 | 2605-FG | MJ-MP-MJ TEE | 2605-08-06-08-FG | 1/2 |  |  |  | 1.22 |  |  |  | 3/8-18 | [6 empty] | 0.406 |  |  |  |  | 3/4-16 |  | 0.391 | [35 empty] | 0.750 |  |  | 1.25 | 1.25 | [16 empty] | 3/4-16 | 0.391 | [53 empty] | TFA-p050-t02 | yes
TFA | 50 | 2605-FG | MJ-MP-MJ TEE | 2605-08-08-06-FG | 1/2 |  |  |  | 1.470 |  |  |  | 1/2-14 | [6 empty] | 0.531 |  |  |  |  | 3/4-16 |  | 0.391 | [35 empty] | 0.875 |  |  | 1.330 | 1.220 | [16 empty] | 9/16-18 | 0.297 | [53 empty] | TFA-p050-t02 | yes
TFA | 50 | 2605-FG | MJ-MP-MJ TEE | 2605-08-08-08-FG | 1/2 |  |  |  | 1.47 |  |  |  | 1/2-14 | [6 empty] | 0.531 |  |  |  |  | 3/4-16 |  | 0.391 | [35 empty] | 0.875 |  |  | 1.33 | 1.33 | [16 empty] | 3/4-16 | 0.391 | [53 empty] | TFA-p050-t02 | yes
TFA | 50 | 2605-FG | MJ-MP-MJ TEE | 2605-08-12-08-FG | 1/2 |  |  |  | 1.590 |  |  |  | 3/4-14 | [6 empty] | 0.719 |  |  |  |  | 3/4-16 |  | 0.391 | [35 empty] | 1.062 |  |  | 1.420 | 1.420 | [16 empty] | 3/4-16 | 0.391 | [53 empty] | TFA-p050-t02 | yes
TFA | 50 | 2605-FG | MJ-MP-MJ TEE | 2605-10-08-10-FG | 5/8 |  |  |  | 1.470 |  |  |  | 1/2-14 | [6 empty] | 0.531 |  |  |  |  | 7/8-14 |  | 0.484 | [35 empty] | 0.875 |  |  | 1.450 | 1.450 | [16 empty] | 7/8-14 | 0.484 | [53 empty] | TFA-p050-t02 | yes
TFA | 50 | 2605-FG | MJ-MP-MJ TEE | 2605-10-12-10-FG | 5/8 |  |  |  | 1.59 |  |  |  | 3/4-14 | [6 empty] | 0.719 |  |  |  |  | 7/8-14 |  | 0.484 | [35 empty] | 1.062 |  |  | 1.54 | 1.54 | [16 empty] | 7/8-14 | 0.484 | [53 empty] | TFA-p050-t02 | yes
TFA | 50 | 2605-FG | MJ-MP-MJ TEE | 2605-12-08-12-FG | 3/4 |  |  |  | 1.59 |  |  |  | 1/2-14 | [6 empty] | 0.531 |  |  |  |  | 1-1/16-12 |  | 0.609 | [35 empty] | 1.062 |  |  | 1.66 | 1.66 | [16 empty] | 1-1/16-12 | 0.609 | [53 empty] | TFA-p050-t02 | yes
TFA | 50 | 2605-FG | MJ-MP-MJ TEE | 2605-12-12-08-FG | 3/4 |  |  |  | 1.590 |  |  |  | 3/4-14 | [6 empty] | 0.719 |  |  |  |  | 1-1/16-12 |  | 0.609 | [35 empty] | 1.062 |  |  | 1.660 | 1.420 | [16 empty] | 3/4-16 | 0.391 | [53 empty] | TFA-p050-t02 | yes
TFA | 50 | 2605-FG | MJ-MP-MJ TEE | 2605-12-12-12-FG | 3/4 |  |  |  | 1.590 |  |  |  | 3/4-14 | [6 empty] | 0.609 |  |  |  |  | 1-1/16-12 |  | 0.609 | [35 empty] | 1.062 |  |  | 1.660 | 1.660 | [16 empty] | 1-1/16-12 | 0.609 | [53 empty] | TFA-p050-t02 | yes
TFA | 50 | 2605-FG | MJ-MP-MJ TEE | 2605-16-12-16-FG | 1 |  |  |  | 1.97 |  |  |  | 1-11-1/2 | [6 empty] | 0.844 |  |  |  |  | 1-5/16-12 |  | 0.844 | [35 empty] | 1.312 |  |  | 1.81 | 1.81 | [16 empty] | 1-5/16-12 | 0.844 | [53 empty] | TFA-p050-t02 | yes
TFA | 50 | 2605-FG | MJ-MP-MJ TEE | 2605-16-16-16-FG | 1 |  |  |  | 1.970 |  |  |  | 1-11-1/2 | [6 empty] | 0.938 |  |  |  |  | 1-5/16-12 |  | 0.844 | [35 empty] | 1.312 |  |  | 1.810 | 1.810 | [16 empty] | 1-5/16-12 | 0.844 | [53 empty] | TFA-p050-t02 | yes
TFA | 50 | 2605-FG | MJ-MP-MJ TEE | 2605-20-16-20-FG | 1-1/4 |  |  |  | 2.35 |  |  |  | 1-11-1/2 | [6 empty] | 0.938 |  |  |  |  | 1-5/8-12 |  | 1.078 | [35 empty] | 1.625 |  |  | 2.06 | 2.06 | [16 empty] | 1-5/8-12 | 1.078 | [53 empty] | TFA-p050-t02 | yes
TFA | 50 | 2605-FG | MJ-MP-MJ TEE | 2605-20-20-16-FG | 1-1/4 |  |  |  | 2.38 |  |  |  | 1-1/4-11-1/2 | [6 empty] | 1.250 |  |  |  |  | 1-5/8-12 |  | 1.078 | [35 empty] | 1.625 |  |  | 2.06 | 2.01 | [16 empty] | 1-5/16-12 | 0.844 | [53 empty] | TFA-p050-t02 | yes
TFA | 50 | 2605-FG | MJ-MP-MJ TEE | 2605-20-20-20-FG | 1-1/4 |  |  |  | 2.380 |  |  |  | 1-1/4-11-1/2 | [6 empty] | 1.250 |  |  |  |  | 1-5/8-12 |  | 1.078 | [35 empty] | 1.625 |  |  | 2.060 | 2.060 | [16 empty] | 1-5/8-12 | 1.078 | [53 empty] | TFA-p050-t02 | yes
TFA | 50 | 2605-FG | MJ-MP-MJ TEE | 2605-24-24-24-FG | 1-1/2 |  |  |  | 2.640 |  |  |  | 1-1/2-11-1/2 | [6 empty] | 1.500 |  |  |  |  | 1-7/8-12 |  | 1.312 | [35 empty] | 1.875 |  |  | 2.330 | 2.330 | [16 empty] | 1-7/8-12 | 1.312 | [53 empty] | TFA-p050-t02 | yes
TFA | 50 | 2605-FG | MJ-MP-MJ TEE | 2605-32-32-32-FG | 2 |  |  |  | 3.00 |  |  |  | 2-11-1/2 | [6 empty] | 1.938 |  |  |  |  | 2-1/2-12 |  | 1.781 | [35 empty] | 2.500 |  |  | 3.06 | 3.06 | [16 empty] | 2-1/2-12 | 1.781 | [53 empty] | TFA-p050-t02 | yes
TFA | 51 | 2606-FG | MJ-FP-MJ TEE | 2606-04-02-04-FG | 1/4 |  |  |  | 0.66 |  |  |  | 1/8-27 | [11 empty] | 7/16-20 |  | 0.172 | [11 empty] | 1.08 | 1.08 | [22 empty] | 0.562 | [21 empty] | 0.172 |  | 7/16-20 | [51 empty] | TFA-p051-t01 | yes
TFA | 51 | 2606-FG | MJ-FP-MJ TEE | 2606-04-04-04-FG | 1/4 |  |  |  | 0.88 |  |  |  | 1/4-18 | [11 empty] | 7/16-20 |  | 0.172 | [11 empty] | 1.22 | 1.22 | [22 empty] | 0.750 | [21 empty] | 0.172 |  | 7/16-20 | [51 empty] | TFA-p051-t01 | yes
TFA | 51 | 2606-FG | MJ-FP-MJ TEE | 2606-05-02-05-FG | 5/16 |  |  |  | 0.66 |  |  |  | 1/8-27 | [11 empty] | 1/2-20 |  | 0.234 | [11 empty] | 1.08 | 1.08 | [22 empty] | 0.562 | [21 empty] | 0.234 |  | 1/2-20 | [51 empty] | TFA-p051-t01 | yes
TFA | 51 | 2606-FG | MJ-FP-MJ TEE | 2606-06-04-06-FG | 3/8 |  |  |  | 0.88 |  |  |  | 1/4-18 | [11 empty] | 9/16-18 |  | 0.297 | [11 empty] | 1.23 | 1.23 | [22 empty] | 0.750 | [21 empty] | 0.297 |  | 9/16-18 | [51 empty] | TFA-p051-t01 | yes
TFA | 51 | 2606-FG | MJ-FP-MJ TEE | 2606-06-06-06-FG | 3/8 |  |  |  | 1.020 |  |  |  | 3/8-18 | [11 empty] | 9/16-18 |  | 0.297 | [11 empty] | 1.310 | 1.310 | [22 empty] | 0.875 | [21 empty] | 0.297 |  | 9/16-18 | [51 empty] | TFA-p051-t01 | yes
TFA | 51 | 2606-FG | MJ-FP-MJ TEE | 2606-08-06-08-FG | 1/2 |  |  |  | 1.02 |  |  |  | 3/8-18 | [11 empty] | 3/4-16 |  | 0.391 | [11 empty] | 1.42 | 1.42 | [22 empty] | 0.875 | [21 empty] | 0.391 |  | 3/4-16 | [51 empty] | TFA-p051-t01 | yes
TFA | 51 | 2606-FG | MJ-FP-MJ TEE | 2606-08-08-08-FG | 1/2 |  |  |  | 1.230 |  |  |  | 1/2-14 | [11 empty] | 3/4-16 |  | 0.391 | [11 empty] | 1.520 | 1.520 | [22 empty] | 1.062 | [21 empty] | 0.391 |  | 3/4-16 | [51 empty] | TFA-p051-t01 | yes
TFA | 51 | 2606-FG | MJ-FP-MJ TEE | 2606-10-08-10-FG | 5/8 |  |  |  | 1.230 |  |  |  | 1/2-14 | [11 empty] | 7/8-14 |  | 0.484 | [11 empty] | 1.640 | 1.640 | [22 empty] | 1.062 | [21 empty] | 0.484 |  | 7/8-14 | [51 empty] | TFA-p051-t01 | yes
TFA | 51 | 2606-FG | MJ-FP-MJ TEE | 2606-12-12-12-FG | 3/4 |  |  |  | 1.36 |  |  |  | 3/4-14 | [11 empty] | 1-1/16-12 |  | 0.609 | [11 empty] | 1.81 | 1.81 | [22 empty] | 1.312 | [21 empty] | 0.609 |  | 1-1/16-12 | [51 empty] | TFA-p051-t01 | yes
TFA | 51 | 2606-FG | MJ-FP-MJ TEE | 2606-16-16-16-FG | 1 |  |  |  | 1.620 |  |  |  | 1-11-1/2 | [11 empty] | 1-5/16-12 |  | 0.844 | [11 empty] | 2.170 | 2.170 | [22 empty] | 1.625 | [21 empty] | 0.844 |  | 1-5/16-12 | [51 empty] | TFA-p051-t01 | yes
TFA | 51 | 2606-FG | MJ-FP-MJ TEE | 2606-20-20-20-FG | 1-1/4 |  |  |  | 1.70 |  |  |  | 1-1/4-11-1/2 | [11 empty] | 1-5/8-12 |  | 1.078 | [11 empty] | 2.33 | 2.33 | [22 empty] | 1.875 | [21 empty] | 1.078 |  | 1-5/8-12 | [51 empty] | TFA-p051-t01 | yes
TFA | 51 | 2606-FG | MJ-FP-MJ TEE | 2606-24-24-24-FG | 1-1/2 |  |  |  | 2.08 |  |  |  | 1-1/2-11-1/2 | [11 empty] | 1-7/8-12 |  | 1.312 | [11 empty] | 2.89 | 2.89 | [22 empty] | 2.562 | [21 empty] | 1.312 |  | 1-7/8-12 | [51 empty] | TFA-p051-t01 | yes
TFA | 51 | 2607-FG | MJ-MP-MP TEE | 2607-04-02-02-FG | 1/4 | [7 empty] | 1/8-27 | [6 empty] | 0.172 | 0.780 |  |  |  | 7/16-20 |  | 0.172 | [12 empty] | 0.890 | [18 empty] | 0.780 |  |  |  | 0.438 | [15 empty] | 0.188 |  |  |  | 1/8-27 | [55 empty] | TFA-p051-t02 | yes
TFA | 51 | 2607-FG | MJ-MP-MP TEE | 2607-06-04-04-FG | 3/8 | [7 empty] | 1/4-18 | [6 empty] | 0.281 | 1.09 |  |  |  | 9/16-18 |  | 0.281 | [12 empty] | 1.06 | [18 empty] | 1.09 |  |  |  | 0.562 | [15 empty] | 0.281 |  |  |  | 1/4-18 | [55 empty] | TFA-p051-t02 | yes
TFA | 51 | 2607-FG | MJ-MP-MP TEE | 2607-06-06-06-FG | 3/8 | [7 empty] | 3/8-18 | [6 empty] | 0.406 | 1.22 |  |  |  | 9/16-18 |  | 0.297 | [12 empty] | 1.14 | [18 empty] | 1.22 |  |  |  | 0.750 | [15 empty] | 0.406 |  |  |  | 3/8-18 | [55 empty] | TFA-p051-t02 | yes
TFA | 51 | 2607-FG | MJ-MP-MP TEE | 2607-08-06-06-FG | 1/2 | [7 empty] | 3/8-18 | [6 empty] | 0.406 | 1.22 |  |  |  | 3/4-16 |  | 0.391 | [12 empty] | 1.25 | [18 empty] | 1.22 |  |  |  | 0.750 | [15 empty] | 0.406 |  |  |  | 3/8-18 | [55 empty] | TFA-p051-t02 | yes
TFA | 51 | 2607-FG | MJ-MP-MP TEE | 2607-08-08-08-FG | 1/2 | [7 empty] | 1/2-14 | [6 empty] | 0.531 | 1.470 |  |  |  | 3/4-16 |  | 0.391 | [12 empty] | 1.330 | [18 empty] | 1.470 |  |  |  | 0.875 | [15 empty] | 0.531 |  |  |  | 1/2-14 | [55 empty] | TFA-p051-t02 | yes
TFA | 51 | 2607-FG | MJ-MP-MP TEE | 2607-10-08-08-FG | 5/8 | [7 empty] | 1/2-14 | [6 empty] | 0.531 | 1.47 |  |  |  | 7/8-14 |  | 0.484 | [12 empty] | 1.45 | [18 empty] | 1.47 |  |  |  | 0.875 | [15 empty] | 0.531 |  |  |  | 1/2-14 | [55 empty] | TFA-p051-t02 | yes
TFA | 51 | 2607-FG | MJ-MP-MP TEE | 2607-12-12-12-FG | 3/4 | [7 empty] | 3/4-14 | [6 empty] | 0.719 | 1.59 |  |  |  | 1 1/16-12 |  | 0.609 | [12 empty] | 1.66 | [18 empty] | 1.59 |  |  |  | 1.062 | [15 empty] | 0.719 |  |  |  | 3/4-14 | [55 empty] | TFA-p051-t02 | yes
TFA | 51 | 2607-FG | MJ-MP-MP TEE | 2607-16-16-16-FG | 1 | [7 empty] | 1-11 1/2 | [6 empty] | 0.938 | 1.970 |  |  |  | 1 5/16-12 |  | 0.844 | [12 empty] | 1.810 | [18 empty] | 1.970 |  |  |  | 1.312 | [15 empty] | 0.938 |  |  |  | 1-11 1/2 | [55 empty] | TFA-p051-t02 | yes
TFA | 51 | 2607-FG | MJ-MP-MP TEE | 2607-20-20-20-FG | 1-1/4 | [7 empty] | 1 1/4-11 1/2 | [6 empty] | 1.250 | 2.380 |  |  |  | 1 5/8-12 |  | 1.078 | [12 empty] | 2.060 | [18 empty] | 2.380 |  |  |  | 1.625 | [15 empty] | 1.250 |  |  |  | 1 1/4-11 1/2 | [55 empty] | TFA-p051-t02 | yes
TFA | 51 | 2607-FG | MJ-MP-MP TEE | 2607-10-08-06-FG | 5/8 | [7 empty] | 1/2-14 | [6 empty] | 0.531 | 1.47 |  |  |  | 7/8-14 |  | 0.484 | [12 empty] | 1.45 | [18 empty] | 1.28 |  |  |  | 0.875 | [15 empty] | 0.406 |  |  |  | 3/8-18 | [55 empty] | TFA-p051-t02 | yes
TFA | 51 | 2608-FG | MJ-FP-MP TEE | 2608-04-02-02-FG | 1/4 |  |  |  | 0.78 |  |  |  | 1/8-27 | [7 empty] | 0.66 |  |  |  | 7/16-20 |  | 0.172 | [12 empty] | 1.08 | [22 empty] | 0.562 | [15 empty] | 0.188 |  |  |  | 1/8-27 | [55 empty] | TFA-p051-t03 | yes
TFA | 51 | 2608-FG | MJ-FP-MP TEE | 2608-06-04-04-FG | 3/8 |  |  |  | 1.09 |  |  |  | 1/4-18 | [7 empty] | 0.88 |  |  |  | 9/16-18 |  | 0.297 | [12 empty] | 1.23 | [22 empty] | 0.750 | [15 empty] | 0.281 |  |  |  | 1/4-18 | [55 empty] | TFA-p051-t03 | yes
TFA | 51 | 2608-FG | MJ-FP-MP TEE | 2608-08-06-06-FG | 1/2 |  |  |  | 1.22 |  |  |  | 3/8-18 | [7 empty] | 1.02 |  |  |  | 3/4-16 |  | 0.391 | [12 empty] | 1.42 | [22 empty] | 0.875 | [15 empty] | 0.406 |  |  |  | 3/8-18 | [55 empty] | TFA-p051-t03 | yes
TFA | 51 | 2608-FG | MJ-FP-MP TEE | 2608-10-08-08-FG | 5/8 |  |  |  | 1.47 |  |  |  | 1/2-14 | [7 empty] | 1.23 |  |  |  | 7/8-14 |  | 0.484 | [12 empty] | 1.64 | [22 empty] | 1.062 | [15 empty] | 0.531 |  |  |  | 1/2-14 | [55 empty] | TFA-p051-t03 | yes
TFA | 51 | 2608-FG | MJ-FP-MP TEE | 2608-12-12-12-FG | 3/4 |  |  |  | 1.59 |  |  |  | 3/4-14 | [7 empty] | 1.36 |  |  |  | 1-1/16-12 |  | 0.609 | [12 empty] | 1.89 | [22 empty] | 1.312 | [15 empty] | 0.719 |  |  |  | 3/4-14 | [55 empty] | TFA-p051-t03 | yes
TFA | 51 | 2608-FG | MJ-FP-MP TEE | 2608-16-16-16-FG | 1 |  |  |  | 1.70 |  |  |  | 1-11-1/2 | [7 empty] | 1.62 |  |  |  | 1-5/16-12 |  | 0.844 | [12 empty] | 2.17 | [22 empty] | 1.625 | [15 empty] | 0.938 |  |  |  | 1-11-1/2 | [55 empty] | TFA-p051-t03 | yes
TFA | 51 | 2608-FG | MJ-FP-MP TEE | 2608-08-02-06-FG | 1/2 |  |  |  | 1.22 |  |  |  | 1/8-27 | [7 empty] | 0.81 |  |  |  | 3/4-16 |  | 0.391 | [12 empty] | 1.25 | [22 empty] | 0.750 | [15 empty] | 0.406 |  |  |  | 3/8-18 | [55 empty] | TFA-p051-t03 | yes
TFA | 52 | 2609-FG | MJ-FP-FP TEE | 2609-04-02-02-FG | 1/4 |  |  |  | 0.66 |  |  |  | 1/8-27 | [7 empty] | 0.66 |  |  |  | 7/16-20 |  | 0.172 | [12 empty] | 1.08 | [22 empty] | 0.562 | [19 empty] | 1/8-27 | [55 empty] | TFA-p052-t01 | yes
TFA | 52 | 2609-FG | MJ-FP-FP TEE | 2609-04-04-04-FG | 1/4 |  |  |  | 0.880 |  |  |  | 1/4-18 | [7 empty] | 0.880 |  |  |  | 7/16-20 |  | 0.172 | [12 empty] | 1.220 | [22 empty] | 0.750 | [19 empty] | 1/4-18 | [55 empty] | TFA-p052-t01 | yes
TFA | 52 | 2609-FG | MJ-FP-FP TEE | 2609-05-04-04-FG | 5/16 |  |  |  | 0.88 |  |  |  | 1/4-18 | [7 empty] | 0.88 |  |  |  | 1/2-20 |  | 0.234 | [12 empty] | 1.22 | [22 empty] | 0.750 | [19 empty] | 1/4-18 | [55 empty] | TFA-p052-t01 | yes
TFA | 52 | 2609-FG | MJ-FP-FP TEE | 2609-06-04-04-FG | 3/8 |  |  |  | 0.88 |  |  |  | 1/4-18 | [7 empty] | 0.88 |  |  |  | 9/16-18 |  | 0.297 | [12 empty] | 1.23 | [22 empty] | 0.750 | [19 empty] | 1/4-18 | [55 empty] | TFA-p052-t01 | yes
TFA | 52 | 2609-FG | MJ-FP-FP TEE | 2609-08-06-06-FG | 1/2 |  |  |  | 1.02 |  |  |  | 3/8-18 | [7 empty] | 1.02 |  |  |  | 3/4-16 |  | 0.391 | [12 empty] | 1.42 | [22 empty] | 0.875 | [19 empty] | 3/8-18 | [55 empty] | TFA-p052-t01 | yes
TFA | 52 | 2609-FG | MJ-FP-FP TEE | 2609-08-08-08-FG | 1/2 |  |  |  | 1.230 |  |  |  | 1/2-14 | [7 empty] | 1.230 |  |  |  | 3/4-16 |  | 0.391 | [12 empty] | 1.520 | [22 empty] | 1.062 | [19 empty] | 1/2-14 | [55 empty] | TFA-p052-t01 | yes
TFA | 52 | 2609-FG | MJ-FP-FP TEE | 2609-10-08-08-FG | 5/8 |  |  |  | 1.230 |  |  |  | 1/2-14 | [7 empty] | 1.230 |  |  |  | 7/8-14 |  | 0.484 | [12 empty] | 1.640 | [22 empty] | 1.062 | [19 empty] | 1/2-14 | [55 empty] | TFA-p052-t01 | yes
TFA | 52 | 2609-FG | MJ-FP-FP TEE | 2609-12-12-12-FG | 3/4 |  |  |  | 1.360 |  |  |  | 3/4-14 | [7 empty] | 1.360 |  |  |  | 1-1/16-12 |  | 0.609 | [12 empty] | 1.890 | [22 empty] | 1.312 | [19 empty] | 3/4-14 | [55 empty] | TFA-p052-t01 | yes
TFA | 52 | 2609-FG | MJ-FP-FP TEE | 2609-16-16-16-FG | 1 |  |  |  | 1.62 |  |  |  | 1-11-1/2 | [7 empty] | 1.62 |  |  |  | 1-5/16-12 |  | 0.844 | [12 empty] | 2.17 | [22 empty] | 1.625 | [19 empty] | 1-11-1/2 | [55 empty] | TFA-p052-t01 | yes
TFA | 52 | 2609-FG | MJ-FP-FP TEE | 2609-20-20-20-FG | 1-1/4 |  |  |  | 1.70 |  |  |  | 1-1/4-11-1/2 | [7 empty] | 1.70 |  |  |  | 1-5/8-12 |  | 1.078 | [12 empty] | 2.33 | [22 empty] | 1.875 | [19 empty] | 1-1/4-11-1/2 | [55 empty] | TFA-p052-t01 | yes
TFA | 52 | 2609-FG | MJ-FP-FP TEE | 2609-24-24-24-FG | 1-1/5 |  |  |  | 2.080 |  |  |  | 1-1/2-11-1/2 | [7 empty] | 2.080 |  |  |  | 1-7/8-12 |  | 1.312 | [12 empty] | 2.640 | [22 empty] | 2.562 | [19 empty] | 1-1/2-11-1/2 | [55 empty] | TFA-p052-t01 | yes
TFA | 52 | 2610-FG | MP-MP-MJ TEE | 2610-04-04-04-FG | 1/4 |  |  |  | 1.090 |  |  |  | 1/4-18 |  |  |  |  | 1/4-18 | 0.281 | 0.281 | 1.090 | [18 empty] | 1.050 | [22 empty] | 0.562 | [20 empty] | 7/16-20 | 0.172 | [53 empty] | TFA-p052-t02 | yes
TFA | 52 | 2610-FG | MP-MP-MJ TEE | 2610-04-04-06-FG | 3/8 |  |  |  | 1.090 |  |  |  | 1/4-18 |  |  |  |  | 1/4-18 | 0.281 | 0.281 | 1.090 | [18 empty] | 1.060 | [22 empty] | 0.562 | [20 empty] | 9/16-18 | 0.297 | [53 empty] | TFA-p052-t02 | yes
TFA | 52 | 2610-FG | MP-MP-MJ TEE | 2610-06-06-06-FG | 3/8 |  |  |  | 1.22 |  |  |  | 3/8-18 |  |  |  |  | 3/8-18 | 0.406 | 0.406 | 1.22 | [18 empty] | 1.14 | [22 empty] | 0.750 | [20 empty] | 9/16-18 | 0.297 | [53 empty] | TFA-p052-t02 | yes
TFA | 52 | 2610-FG | MP-MP-MJ TEE | 2610-06-06-08-FG | 1/2 |  |  |  | 1.22 |  |  |  | 3/8-18 |  |  |  |  | 3/8-18 | 0.406 | 0.406 | 1.22 | [18 empty] | 1.25 | [22 empty] | 0.750 | [20 empty] | 3/4-16 | 0.391 | [53 empty] | TFA-p052-t02 | yes
TFA | 52 | 2610-FG | MP-MP-MJ TEE | 2610-08-08-08-FG | 1/2 |  |  |  | 1.47 |  |  |  | 1/2-14 |  |  |  |  | 1/2-14 | 0.531 | 0.531 | 1.47 | [18 empty] | 1.33 | [22 empty] | 0.875 | [20 empty] | 3/4-16 | 0.391 | [53 empty] | TFA-p052-t02 | yes
TFA | 52 | 2610-FG | MP-MP-MJ TEE | 2610-08-08-10-FG | 5/8 |  |  |  | 1.47 |  |  |  | 1/2-14 |  |  |  |  | 1/2-14 | 0.531 | 0.531 | 1.47 | [18 empty] | 1.45 | [22 empty] | 0.875 | [20 empty] | 7/8-14 | 0.484 | [53 empty] | TFA-p052-t02 | yes
TFA | 52 | 2610-FG | MP-MP-MJ TEE | 2610-12-12-12-FG | 3/4 |  |  |  | 1.590 |  |  |  | 3/4-14 |  |  |  |  | 3/4-14 | 0.719 | 0.719 | 1.590 | [18 empty] | 1.660 | [22 empty] | 1.062 | [20 empty] | 1-1/16-12 | 0.609 | [53 empty] | TFA-p052-t02 | yes
TFA | 52 | 2610-FG | MP-MP-MJ TEE | 2610-16-16-16-FG | 1 |  |  |  | 1.97 |  |  |  | 1-11-1/2 |  |  |  |  | 1-11-1/2 | 0.938 | 0.938 | 1.97 | [18 empty] | 1.81 | [22 empty] | 1.312 | [20 empty] | 1-5/16-12 | 0.844 | [53 empty] | TFA-p052-t02 | yes
TFA | 52 | 2611-FG | MJ-MP-FP TEE | 2611-04-02-02-FG | 1/4 |  |  |  | 0.78 |  |  |  | 1/8-27 | [6 empty] | 0.188 | 0.66 |  |  |  | 7/16-20 |  | 0.172 | [12 empty] | 1.08 | [22 empty] | 0.562 | [19 empty] | 1/8-27 | [55 empty] | TFA-p052-t03 | yes
TFA | 52 | 2611-FG | MJ-MP-FP TEE | 2611-04-04-02-FG | 1/4 |  |  |  | 1.090 |  |  |  | 1/4-18 | [6 empty] | 0.281 | 0.690 |  |  |  | 7/16-20 |  | 0.172 | [12 empty] | 1.220 | [22 empty] | 0.562 | [19 empty] | 1/8-27 | [55 empty] | TFA-p052-t03 | yes
TFA | 52 | 2611-FG | MJ-MP-FP TEE | 2611-04-04-04-FG | 1/4 |  |  |  | 1.090 |  |  |  | 1/4-18 | [6 empty] | 0.281 | 0.880 |  |  |  | 7/16-20 |  | 0.172 | [12 empty] | 1.220 | [22 empty] | 0.750 | [19 empty] | 1/4-18 | [55 empty] | TFA-p052-t03 | yes
TFA | 52 | 2611-FG | MJ-MP-FP TEE | 2611-06-04-04-FG | 3/8 |  |  |  | 1.09 |  |  |  | 1/4-18 | [6 empty] | 0.281 | 0.88 |  |  |  | 9/16-18 |  | 0.297 | [12 empty] | 1.23 | [22 empty] | 0.750 | [19 empty] | 1/4-18 | [55 empty] | TFA-p052-t03 | yes
TFA | 52 | 2611-FG | MJ-MP-FP TEE | 2611-06-06-06-FG | 3/8 |  |  |  | 1.220 |  |  |  | 3/8-18 | [6 empty] | 0.406 | 1.020 |  |  |  | 9/16-18 |  | 0.297 | [12 empty] | 1.310 | [22 empty] | 0.875 | [19 empty] | 3/8-18 | [55 empty] | TFA-p052-t03 | yes
TFA | 52 | 2611-FG | MJ-MP-FP TEE | 2611-08-06-06-FG | 1/2 |  |  |  | 1.22 |  |  |  | 3/8-18 | [6 empty] | 0.406 | 1.02 |  |  |  | 3/4-16 |  | 0.391 | [12 empty] | 1.42 | [22 empty] | 0.875 | [19 empty] | 3/8-18 | [55 empty] | TFA-p052-t03 | yes
TFA | 52 | 2611-FG | MJ-MP-FP TEE | 2611-08-08-08-FG | 1/2 |  |  |  | 1.47 |  |  |  | 1/2-14 | [6 empty] | 0.531 | 1.23 |  |  |  | 3/4-16 |  | 0.391 | [12 empty] | 1.52 | [22 empty] | 1.062 | [19 empty] | 1/2-14 | [55 empty] | TFA-p052-t03 | yes
TFA | 52 | 2611-FG | MJ-MP-FP TEE | 2611-10-08-08-FG | 5/8 |  |  |  | 1.47 |  |  |  | 1/2-14 | [6 empty] | 0.531 | 1.23 |  |  |  | 7/8-14 |  | 0.484 | [12 empty] | 1.64 | [22 empty] | 1.062 | [19 empty] | 1/2-14 | [55 empty] | TFA-p052-t03 | yes
TFA | 52 | 2611-FG | MJ-MP-FP TEE | 2611-12-12-12-FG | 3/4 |  |  |  | 1.590 |  |  |  | 3/4-14 | [6 empty] | 0.719 | 1.360 |  |  |  | 1-1/16-12 |  | 0.609 | [12 empty] | 1.890 | [22 empty] | 1.312 | [19 empty] | 3/4-14 | [55 empty] | TFA-p052-t03 | yes
TFA | 52 | 2611-FG | MJ-MP-FP TEE | 2611-16-16-16-FG | 1 |  |  |  | 1.97 |  |  |  | 1-11-1/2 | [6 empty] | 0.938 | 1.62 |  |  |  | 1-5/16-12 |  | 0.844 | [12 empty] | 2.17 | [22 empty] | 1.625 | [19 empty] | 1-11-1/2 | [55 empty] | TFA-p052-t03 | yes
TFA | 52 | 2611-FG | MJ-MP-FP TEE | 2611-20-20-20-FG | 1-1/4 |  |  |  | 2.380 |  |  |  | 1-1/4-11-1/2 | [6 empty] | 1.250 | 1.700 |  |  |  | 1-5/8-12 |  | 1.078 | [12 empty] | 2.330 | [22 empty] | 1.875 | [19 empty] | 1-1/4-11-1/2 | [55 empty] | TFA-p052-t03 | yes
TFA | 52 | 2611-FG | MJ-MP-FP TEE | 2611-24-24-24-FG | 1-1/2 |  |  |  | 2.640 |  |  |  | 1-1/2-11-1/2 | [6 empty] | 1.500 | 2.080 |  |  |  | 1-7/8-12 |  | 1.312 | [12 empty] | 2.880 | [22 empty] | 2.562 | [19 empty] | 1-1/2-11-1/2 | [55 empty] | TFA-p052-t03 | yes
TFA | 52 | 2611-FG | MJ-MP-FP TEE | 2611-32-32-32-FG | 2 |  |  |  | 3.000 |  |  |  | 2-11-1/2 | [6 empty] | 1.938 | 2.390 |  |  |  | 2-1/2-12 |  | 1.781 | [12 empty] | 3.300 | [22 empty] | 2.812 | [19 empty] | 2-11-1/2 | [55 empty] | TFA-p052-t03 | yes
TFA | 53 | 2612-FG | FP-FP-MJ TEE | 2612-02-02-04-FG | 1/4 |  |  |  | 0.66 |  |  |  | 1/8-27 |  |  |  |  | 1/8-27 |  |  | 0.66 | [18 empty] | 1.08 | [22 empty] | 0.562 | [20 empty] | 7/16-20 | 0.172 | [53 empty] | TFA-p053-t01 | yes
TFA | 53 | 2612-FG | FP-FP-MJ TEE | 2612-04-04-06-FG | 3/8 |  |  |  | 0.880 |  |  |  | 1/4-18 |  |  |  |  | 1/4-18 |  |  | 0.880 | [18 empty] | 1.230 | [22 empty] | 0.750 | [20 empty] | 9/16-18 | 0.297 | [53 empty] | TFA-p053-t01 | yes
TFA | 53 | 2612-FG | FP-FP-MJ TEE | 2612-06-06-08-FG | 1/2 |  |  |  | 1.020 |  |  |  | 3/8-18 |  |  |  |  | 3/8-18 |  |  | 1.020 | [18 empty] | 1.420 | [22 empty] | 0.875 | [20 empty] | 3/4-16 | 0.391 | [53 empty] | TFA-p053-t01 | yes
TFA | 53 | 2612-FG | FP-FP-MJ TEE | 2612-08-08-08-FG | 1/2 |  |  |  | 1.23 |  |  |  | 1/2-14 |  |  |  |  | 1/2-14 |  |  | 1.23 | [18 empty] | 1.52 | [22 empty] | 1.062 | [20 empty] | 3/4-16 | 0.391 | [53 empty] | TFA-p053-t01 | yes
TFA | 53 | 2612-FG | FP-FP-MJ TEE | 2612-12-12-12-FG | 3/4 |  |  |  | 1.360 |  |  |  | 3/4-14 |  |  |  |  | 3/4-14 |  |  | 1.360 | [18 empty] | 1.890 | [22 empty] | 1.312 | [20 empty] | 1-1/16-12 | 0.609 | [53 empty] | TFA-p053-t01 | yes
TFA | 53 | 2612-FG | FP-FP-MJ TEE | 2612-16-16-16-FG | 1 |  |  |  | 1.620 |  |  |  | 1-11-1/2 |  |  |  |  | 1-11-1/2 |  |  | 1.620 | [18 empty] | 2.170 | [22 empty] | 1.625 | [20 empty] | 1-5/16-12 | 0.844 | [53 empty] | TFA-p053-t01 | yes
TFA | 53 | 2613-FG | MP-FP-MJ TEE | 2613-02-02-04-FG | 1/4 |  |  |  | 0.780 |  |  |  | 1/8-27 |  |  |  |  | 1/8-27 | 0.188 |  | 0.660 | [18 empty] | 1.080 | [22 empty] | 0.562 | [20 empty] | 7/16-20 | 0.172 | [53 empty] | TFA-p053-t02 | yes
TFA | 53 | 2613-FG | MP-FP-MJ TEE | 2613-04-04-04-FG | 1/4 |  |  |  | 1.090 |  |  |  | 1/4-18 |  |  |  |  | 1/4-18 | 0.281 |  | 0.880 | [18 empty] | 1.220 | [22 empty] | 0.750 | [20 empty] | 7/16-20 | 0.172 | [53 empty] | TFA-p053-t02 | yes
TFA | 53 | 2613-FG | MP-FP-MJ TEE | 2613-04-04-06-FG | 3/8 |  |  |  | 1.090 |  |  |  | 1/4-18 |  |  |  |  | 1/4-18 | 0.281 |  | 0.880 | [18 empty] | 1.230 | [22 empty] | 0.750 | [20 empty] | 9/16-18 | 0.297 | [53 empty] | TFA-p053-t02 | yes
TFA | 53 | 2613-FG | MP-FP-MJ TEE | 2613-06-06-06-FG | 3/8 |  |  |  | 1.220 |  |  |  | 3/8-18 |  |  |  |  | 3/8-18 | 0.406 |  | 1.020 | [18 empty] | 1.310 | [22 empty] | 0.875 | [20 empty] | 9/16-18 | 0.297 | [53 empty] | TFA-p053-t02 | yes
TFA | 53 | 2613-FG | MP-FP-MJ TEE | 2613-06-06-08-FG | 1/2 |  |  |  | 1.22 |  |  |  | 3/8-18 |  |  |  |  | 3/8-18 | 0.406 |  | 1.02 | [18 empty] | 1.42 | [22 empty] | 0.875 | [20 empty] | 3/4-16 | 0.391 | [53 empty] | TFA-p053-t02 | yes
TFA | 53 | 2613-FG | MP-FP-MJ TEE | 2613-08-08-10-FG | 5/8 |  |  |  | 1.47 |  |  |  | 1/2-14 |  |  |  |  | 1/2-14 | 0.531 |  | 1.23 | [18 empty] | 1.64 | [22 empty] | 1.062 | [20 empty] | 7/8-14 | 0.484 | [53 empty] | TFA-p053-t02 | yes
TFA | 53 | 2613-FG | MP-FP-MJ TEE | 2613-12-12-12-FG | 3/4 |  |  |  | 1.59 |  |  |  | 3/4-14 |  |  |  |  | 3/4-14 | 0.719 |  | 1.36 | [18 empty] | 1.89 | [22 empty] | 1.312 | [20 empty] | 1-1/16-12 | 0.609 | [53 empty] | TFA-p053-t02 | yes
TFA | 53 | 2613-FG | MP-FP-MJ TEE | 2613-16-16-16-FG | 1 |  |  |  | 1.97 |  |  |  | 1-11-1/2 |  |  |  |  | 1-11-1/2 | 0.938 |  | 1.62 | [18 empty] | 2.17 | [22 empty] | 1.625 | [20 empty] | 1-5/16-12 | 0.844 | [53 empty] | TFA-p053-t02 | yes
TFA | 53 | 2703-FG | MJ-MJ-MJ BULKHEAD BRANCH TEE | 2703-03-03-03-FG | 3/16 |  |  |  | 1.50 | [17 empty] | 0.125 | 0.125 | [34 empty] | 0.438 |  |  | 0.94 | 0.94 | [17 empty] | 0.125 |  |  | 3/8-24 | 3/8-24 | 3/8-24 | [48 empty] | TFA-p053-t03 | yes
TFA | 53 | 2703-FG | MJ-MJ-MJ BULKHEAD BRANCH TEE | 2703-04-04-04-FG | 1/4 |  |  |  | 1.590 | [17 empty] | 0.172 | 0.172 | [34 empty] | 0.438 |  |  | 0.970 | 0.970 | [17 empty] | 0.172 |  |  | 7/16-20 | 7/16-20 | 7/16-20 | [48 empty] | TFA-p053-t03 | yes
TFA | 53 | 2703-FG | MJ-MJ-MJ BULKHEAD BRANCH TEE | 2703-04-04-06-FG | 1/4 |  |  |  | 1.81 | [17 empty] | 0.172 | 0.172 | [34 empty] | 0.562 |  |  | 1.08 | 1.08 | [17 empty] | 0.297 |  |  | 7/16-20 | 7/16-20 | 9/16-18 | [48 empty] | TFA-p053-t03 | yes
TFA | 53 | 2703-FG | MJ-MJ-MJ BULKHEAD BRANCH TEE | 2703-05-05-05-FG | 5/16 |  |  |  | 1.72 | [17 empty] | 0.234 | 0.234 | [34 empty] | 0.562 |  |  | 1.06 | 1.06 | [17 empty] | 0.234 |  |  | 1/2-20 | 1/2-20 | 1/2-20 | [48 empty] | TFA-p053-t03 | yes
TFA | 53 | 2703-FG | MJ-MJ-MJ BULKHEAD BRANCH TEE | 2703-06-06-06-FG | 3/8 |  |  |  | 1.810 | [17 empty] | 0.297 | 0.297 | [34 empty] | 0.562 |  |  | 1.090 | 1.090 | [17 empty] | 0.297 |  |  | 9/16-18 | 9/16-18 | 9/16-18 | [48 empty] | TFA-p053-t03 | yes
TFA | 53 | 2703-FG | MJ-MJ-MJ BULKHEAD BRANCH TEE | 2703-08-08-08-FG | 1/2 |  |  |  | 2.110 | [17 empty] | 0.391 | 0.391 | [34 empty] | 0.750 |  |  | 1.360 | 1.360 | [17 empty] | 0.391 |  |  | 3/4-16 | 3/4-16 | 3/4-16 | [48 empty] | TFA-p053-t03 | yes
TFA | 53 | 2703-FG | MJ-MJ-MJ BULKHEAD BRANCH TEE | 2703-10-10-10-FG | 5/8 |  |  |  | 2.39 | [17 empty] | 0.484 | 0.484 | [34 empty] | 0.875 |  |  | 1.56 | 1.56 | [17 empty] | 0.484 |  |  | 7/8-14 | 7/8-14 | 7/8-14 | [48 empty] | TFA-p053-t03 | yes
TFA | 53 | 2703-FG | MJ-MJ-MJ BULKHEAD BRANCH TEE | 2703-12-12-12-FG | 3/4 |  |  |  | 2.67 | [17 empty] | 0.609 | 0.609 | [34 empty] | 1.062 |  |  | 1.78 | 1.78 | [17 empty] | 0.609 |  |  | 1-1/16-12 | 1-1/16-12 | 1-1/16-12 | [48 empty] | TFA-p053-t03 | yes
TFA | 53 | 2703-FG | MJ-MJ-MJ BULKHEAD BRANCH TEE | 2703-16-16-16-FG | 1 |  |  |  | 2.80 | [17 empty] | 0.844 | 0.844 | [34 empty] | 1.312 |  |  | 1.94 | 1.94 | [17 empty] | 0.844 |  |  | 1-5/16-12 | 1-5/16-12 | 1-5/16-12 | [48 empty] | TFA-p053-t03 | yes
TFA | 53 | 2703-FG | MJ-MJ-MJ BULKHEAD BRANCH TEE | 2703-20-20-20-FG | 1-1/4 |  |  |  | 3.12 | [17 empty] | 1.078 | 1.078 | [34 empty] | 1.625 |  |  | 2.17 | 2.17 | [17 empty] | 1.078 |  |  | 1-5/8-12 | 1-5/8-12 | 1-5/8-12 | [48 empty] | TFA-p053-t03 | yes
TFA | 53 | 2703-FG | MJ-MJ-MJ BULKHEAD BRANCH TEE | 2703-24-24-24-FG | 1-1/2 |  |  |  | 3.42 | [17 empty] | 1.312 | 1.312 | [34 empty] | 1.875 |  |  | 2.34 | 2.34 | [17 empty] | 1.312 |  |  | 1-7/8-12 | 1-7/8-12 | 1-7/8-12 | [48 empty] | TFA-p053-t03 | yes
TFA | 53 | 2703-FG | MJ-MJ-MJ BULKHEAD BRANCH TEE | 2703-32-32-32-FG | 2 |  |  |  | 4.110 | [17 empty] | 1.781 | 1.781 | [34 empty] | 2.500 |  |  | 2.890 | 2.890 | [17 empty] | 1.781 |  |  | 2-1/2-12 | 2-1/2-12 | 2-1/2-12 | [48 empty] | TFA-p053-t03 | yes
TFA | 54 | 2704-FG | MJ-MJ-MJ BULKHEAD RUN TEE | 2704-03-03-03-FG | 3/16 |  |  |  | 1.50 | [15 empty] | 3/8-24 | 3/8-24 | 0.125 | 0.125 | [34 empty] | 0.438 |  |  | 0.94 | 0.94 | [16 empty] | 3/8-24 | 0.125 | [53 empty] | TFA-p054-t01 | yes
TFA | 54 | 2704-FG | MJ-MJ-MJ BULKHEAD RUN TEE | 2704-04-04-04-FG | 1/4 |  |  |  | 1.59 | [15 empty] | 7/16-20 | 7/16-20 | 0.172 | 0.172 | [34 empty] | 0.438 |  |  | 0.97 | 0.97 | [16 empty] | 7/16-20 | 0.172 | [53 empty] | TFA-p054-t01 | yes
TFA | 54 | 2704-FG | MJ-MJ-MJ BULKHEAD RUN TEE | 2704-05-05-05-FG | 5/16 |  |  |  | 1.72 | [15 empty] | 1/2-20 | 1/2-20 | 0.234 | 0.234 | [34 empty] | 0.562 |  |  | 1.06 | 1.06 | [16 empty] | 1/2-20 | 0.234 | [53 empty] | TFA-p054-t01 | yes
TFA | 54 | 2704-FG | MJ-MJ-MJ BULKHEAD RUN TEE | 2704-06-06-06-FG | 3/8 |  |  |  | 1.810 | [15 empty] | 9/16-18 | 9/16-18 | 0.297 | 0.297 | [34 empty] | 0.562 |  |  | 1.090 | 1.090 | [16 empty] | 9/16-18 | 0.297 | [53 empty] | TFA-p054-t01 | yes
TFA | 54 | 2704-FG | MJ-MJ-MJ BULKHEAD RUN TEE | 2704-08-08-08-FG | 1/2 |  |  |  | 2.11 | [15 empty] | 3/4-16 | 3/4-16 | 0.391 | 0.391 | [34 empty] | 0.750 |  |  | 1.36 | 1.36 | [16 empty] | 3/4-16 | 0.391 | [53 empty] | TFA-p054-t01 | yes
TFA | 54 | 2704-FG | MJ-MJ-MJ BULKHEAD RUN TEE | 2704-08-10-08-FG | 1/2 |  |  |  | 2.39 | [15 empty] | 3/4-16 | 7/8-14 | 0.391 | 0.391 | [34 empty] | 0.875 |  |  | 1.44 | 1.44 | [16 empty] | 3/4-16 | 0.391 | [53 empty] | TFA-p054-t01 | yes
TFA | 54 | 2704-FG | MJ-MJ-MJ BULKHEAD RUN TEE | 2704-10-10-10-FG | 5/8 |  |  |  | 2.39 | [15 empty] | 7/8-14 | 7/8-14 | 0.484 | 0.484 | [34 empty] | 0.875 |  |  | 1.56 | 1.56 | [16 empty] | 7/8-14 | 0.484 | [53 empty] | TFA-p054-t01 | yes
TFA | 54 | 2704-FG | MJ-MJ-MJ BULKHEAD RUN TEE | 2704-12-12-12-FG | 3/4 |  |  |  | 2.670 | [15 empty] | 1-1/16-12 | 1-1/16-12 | 0.609 | 0.609 | [34 empty] | 1.062 |  |  | 1.780 | 1.780 | [16 empty] | 1-1/16-12 | 0.609 | [53 empty] | TFA-p054-t01 | yes
TFA | 54 | 2704-FG | MJ-MJ-MJ BULKHEAD RUN TEE | 2704-16-16-16-FG | 1 |  |  |  | 2.80 | [15 empty] | 1-5/16-12 | 1-5/16-12 | 0.844 | 0.844 | [34 empty] | 1.312 |  |  | 1.94 | 1.94 | [16 empty] | 1-5/16-12 | 0.844 | [53 empty] | TFA-p054-t01 | yes
TFA | 54 | 2704-FG | MJ-MJ-MJ BULKHEAD RUN TEE | 2704-20-20-20-FG | 1-1/4 |  |  |  | 3.120 | [15 empty] | 1-5/8-12 | 1-5/8-12 | 1.078 | 1.078 | [34 empty] | 1.625 |  |  | 2.170 | 2.170 | [16 empty] | 1-5/8-12 | 1.078 | [53 empty] | TFA-p054-t01 | yes
TFA | 54 | 2704-FG | MJ-MJ-MJ BULKHEAD RUN TEE | 2704-24-24-24-FG | 1-1/2 |  |  |  | 3.42 | [15 empty] | 1-7/8-12 | 1-7/8-12 | 1.312 | 1.312 | [34 empty] | 1.875 |  |  | 2.34 | 2.34 | [16 empty] | 1-7/8-12 | 1.312 | [53 empty] | TFA-p054-t01 | yes
TFA | 54 | 4504-FG | HB-HB-HB TEE | 4504-06-06-06-FG | [16 empty] | 1.812 |  | 3/8 | 3/8 |  |  | 0.297 | 0.297 | [30 empty] | 1.812 |  |  |  | 0.562 | [21 empty] | 0.297 | [5 empty] | 3/8 | 1.812 | [46 empty] | TFA-p054-t02 | yes
TFA | 54 | 4504-FG | HB-HB-HB TEE | 4504-04-04-04-FG | [16 empty] | 1.75 |  | 1/4 | 1/4 |  |  | 0.189 | 0.189 | [30 empty] | 1.75 |  |  |  | 0.500 | [21 empty] | 0.189 | [5 empty] | 1/4 | 1.75 | [46 empty] | TFA-p054-t02 | yes
TFA | 54 | 4504-FG | HB-HB-HB TEE | 4504-08-08-08-FG | [16 empty] | 1.98 |  | 1/2 | 1/2 |  |  | 0.406 | 0.406 | [30 empty] | 1.98 |  |  |  | 0.812 | [21 empty] | 0.406 | [5 empty] | 1/2 | 1.98 | [46 empty] | TFA-p054-t02 | yes
TFA | 54 | 4506 | HB-HB-MP TEE | 4506-08-08-06 |  |  |  |  | 1.920 | [13 empty] | 1/2 | 1/2 | [38 empty] | 13/16 | [19 empty] | 3/8-18 | [9 empty] | 48.77 | 1.220 | 30.99 | 0.812 | 20.62 | [41 empty] | TFA-p054-t03 | yes
TFA | 54 | 5600-FG | MP-MP-MP TEE (AS CODED PER SAE J846) | 5600-02-02-02-FG | [8 empty] | 1/8-27 |  |  |  |  | 1/8-27 | 0.188 | 0.188 | [42 empty] | 0.438 | [6 empty] | 0.78 | [8 empty] | 0.188 |  |  |  | 1/8-27 | [14 empty] | 0.78 | 0.78 | [39 empty] | TFA-p054-t04 | yes
TFA | 54 | 5600-FG | MP-MP-MP TEE (AS CODED PER SAE J846) | 5600-04-04-04-FG | [8 empty] | 1/4-18 |  |  |  |  | 1/4-18 | 0.281 | 0.281 | [42 empty] | 0.562 | [6 empty] | 1.09 | [8 empty] | 0.281 |  |  |  | 1/4-18 | [14 empty] | 1.09 | 1.09 | [39 empty] | TFA-p054-t04 | yes
TFA | 54 | 5600-FG | MP-MP-MP TEE (AS CODED PER SAE J846) | 5600-06-06-06-FG | [8 empty] | 3/8-18 |  |  |  |  | 3/8-18 | 0.406 | 0.406 | [42 empty] | 0.750 | [6 empty] | 1.22 | [8 empty] | 0.406 |  |  |  | 3/8-18 | [14 empty] | 1.22 | 1.22 | [39 empty] | TFA-p054-t04 | yes
TFA | 54 | 5600-FG | MP-MP-MP TEE (AS CODED PER SAE J846) | 5600-08-08-08-FG | [8 empty] | 1/2-14 |  |  |  |  | 1/2-14 | 0.531 | 0.531 | [42 empty] | 0.875 | [6 empty] | 1.47 | [8 empty] | 0.531 |  |  |  | 1/2-14 | [14 empty] | 1.47 | 1.47 | [39 empty] | TFA-p054-t04 | yes
TFA | 55 | 5600-FG | MP-MP-MP TEE (AS CODED PER SAE J846) | 5600-12-12-12-FG | [8 empty] | 3/4-14 |  |  |  |  | 3/4-14 | 0.719 | 0.719 | [42 empty] | 1.062 | [6 empty] | 1.590 | [8 empty] | 0.719 |  |  |  | 3/4-14 | [14 empty] | 1.590 | 1.590 | [39 empty] | TFA-p055-t01 | yes
TFA | 55 | 5600-FG | MP-MP-MP TEE (AS CODED PER SAE J846) | 5600-16-16-16-FG | [8 empty] | 1-11 1/2 |  |  |  |  | 1-11 1/2 | 0.938 | 0.938 | [42 empty] | 1.312 | [6 empty] | 1.97 | [8 empty] | 0.938 |  |  |  | 1-11 1/2 | [14 empty] | 1.97 | 1.97 | [39 empty] | TFA-p055-t01 | yes
TFA | 55 | 5600-FG | MP-MP-MP TEE (AS CODED PER SAE J846) | 5600-20-20-20-FG | [8 empty] | 1-1/4-11-1/2 |  |  |  |  | 1-1/4-11-1/2 | 1.250 | 1.250 | [42 empty] | 1.625 | [6 empty] | 2.380 | [8 empty] | 1.250 |  |  |  | 1-1/4-11-1/2 | [14 empty] | 2.380 | 2.380 | [39 empty] | TFA-p055-t01 | yes
TFA | 55 | 5600-FG | MP-MP-MP TEE (AS CODED PER SAE J846) | 5600-24-24-24-FG | [8 empty] | 1-1/2-11-1/2 |  |  |  |  | 1-1/2-11-1/2 | 1.500 | 1.500 | [42 empty] | 1.875 | [6 empty] | 2.640 | [8 empty] | 1.500 |  |  |  | 1-1/2-11-1/2 | [14 empty] | 2.640 | 2.640 | [39 empty] | TFA-p055-t01 | yes
TFA | 55 | 5600-FG | MP-MP-MP TEE (AS CODED PER SAE J846) | 5600-32-32-32-FG | [8 empty] | 2-11 1/2 |  |  |  |  | 2-11 1/2 | 1.938 | 1.938 | [42 empty] | 2.500 | [6 empty] | 3.00 | [8 empty] | 1.938 |  |  |  | 2-11 1/2 | [14 empty] | 3.00 | 3.00 | [39 empty] | TFA-p055-t01 | yes
TFA | 55 | 5601-FG | MP-MP-FP TEE (AS CODED PER SAE J846) | 5601-02-02-02-FG | [8 empty] | 1/8-27 |  |  |  |  | 1/8-27 | 0.188 | 0.188 | [42 empty] | 0.562 | [6 empty] | 0.780 | [12 empty] | 1/8-27 | [14 empty] | 0.780 | 0.660 | [39 empty] | TFA-p055-t02 | yes
TFA | 55 | 5601-FG | MP-MP-FP TEE (AS CODED PER SAE J846) | 5601-04-04-04-FG | [8 empty] | 1/4-18 |  |  |  |  | 1/4-18 | 0.281 | 0.281 | [42 empty] | 0.750 | [6 empty] | 1.09 | [12 empty] | 1/4-18 | [14 empty] | 1.09 | 0.88 | [39 empty] | TFA-p055-t02 | yes
TFA | 55 | 5601-FG | MP-MP-FP TEE (AS CODED PER SAE J846) | 5601-06-06-06-FG | [8 empty] | 3/8-18 |  |  |  |  | 3/8-18 | 0.406 | 0.406 | [42 empty] | 0.875 | [6 empty] | 1.220 | [12 empty] | 3/8-18 | [14 empty] | 1.220 | 1.020 | [39 empty] | TFA-p055-t02 | yes
TFA | 55 | 5601-FG | MP-MP-FP TEE (AS CODED PER SAE J846) | 5601-08-08-08-FG | [8 empty] | 1/2-14 |  |  |  |  | 1/2-14 | 0.531 | 0.531 | [42 empty] | 1.062 | [6 empty] | 1.470 | [12 empty] | 1/2-14 | [14 empty] | 1.470 | 1.230 | [39 empty] | TFA-p055-t02 | yes
TFA | 55 | 5601-FG | MP-MP-FP TEE (AS CODED PER SAE J846) | 5601-12-12-12-FG | [8 empty] | 3/4-14 |  |  |  |  | 3/4-14 | 0.719 | 0.719 | [42 empty] | 1.312 | [6 empty] | 1.59 | [12 empty] | 3/4-14 | [14 empty] | 1.59 | 1.36 | [39 empty] | TFA-p055-t02 | yes
TFA | 55 | 5601-FG | MP-MP-FP TEE (AS CODED PER SAE J846) | 5601-16-16-16-FG | [8 empty] | 1-11-1/2 |  |  |  |  | 1-11-1/2 | 0.938 | 0.938 | [42 empty] | 1.625 | [6 empty] | 1.970 | [12 empty] | 1-11-1/2 | [14 empty] | 1.970 | 1.620 | [39 empty] | TFA-p055-t02 | yes
TFA | 55 | 5601-FG | MP-MP-FP TEE (AS CODED PER SAE J846) | 5601-20-20-20-FG | [8 empty] | 1 1/4-11 1/2 |  |  |  |  | 1 1/4-11 1/2 | 1.250 | 1.250 | [42 empty] | 1.875 | [6 empty] | 2.38 | [12 empty] | 1 1/4-11 1/2 | [14 empty] | 2.38 | 1.70 | [39 empty] | TFA-p055-t02 | yes
TFA | 55 | 5601-FG | MP-MP-FP TEE (AS CODED PER SAE J846) | 5601-24-24-24-FG | [8 empty] | 1 1/2-11 1/2 |  |  |  |  | 1 1/2-11 1/2 | 1.500 | 1.500 | [42 empty] | 2.562 | [6 empty] | 2.64 | [12 empty] | 1 1/2-11 1/2 | [14 empty] | 2.64 | 2.08 | [39 empty] | TFA-p055-t02 | yes
TFA | 55 | 5601-FG | MP-MP-FP TEE (AS CODED PER SAE J846) | 5601-32-32-32-FG | [8 empty] | 2-11-1/2 |  |  |  |  | 2-11-1/2 | 1.938 | 1.938 | [42 empty] | 2.812 | [6 empty] | 3.000 | [12 empty] | 2-11-1/2 | [14 empty] | 3.000 | 2.390 | [39 empty] | TFA-p055-t02 | yes
TFA | 55 | 5602-FG | MP-FP-FP STREET TEE | 5602-02-02-02-FG | [8 empty] | 1/8-27 |  |  |  |  | 1/8-27 | 0.188 | [19 empty] | 0.78 | [23 empty] | 0.562 | [19 empty] | 1/8-27 | [14 empty] | 0.66 |  | 0.66 | [38 empty] | TFA-p055-t03 | yes
TFA | 55 | 5602-FG | MP-FP-FP STREET TEE | 5602-02-02-04-FG | [8 empty] | 1/8-27 |  |  |  |  | 1/8-27 | 0.188 | [19 empty] | 0.900 | [23 empty] | 0.750 | [19 empty] | 1/4-18 | [14 empty] | 0.880 |  | 0.670 | [38 empty] | TFA-p055-t03 | yes
TFA | 55 | 5602-FG | MP-FP-FP STREET TEE | 5602-02-04-04-FG | [8 empty] | 1/4-18 |  |  |  |  | 1/8-27 | 0.188 | [19 empty] | 0.900 | [23 empty] | 0.750 | [19 empty] | 1/4-18 | [14 empty] | 0.880 |  | 0.880 | [38 empty] | TFA-p055-t03 | yes
TFA | 55 | 5602-FG | MP-FP-FP STREET TEE | 5602-04-04-04-FG | [8 empty] | 1/4-18 |  |  |  |  | 1/4-18 | 0.281 | [19 empty] | 1.09 | [23 empty] | 0.750 | [19 empty] | 1/4-18 | [14 empty] | 0.88 |  | 0.88 | [38 empty] | TFA-p055-t03 | yes
TFA | 55 | 5602-FG | MP-FP-FP STREET TEE | 5602-06-06-06-FG | [8 empty] | 3/8-18 |  |  |  |  | 3/8-18 | 0.406 | [19 empty] | 1.22 | [23 empty] | 0.875 | [19 empty] | 3/8-18 | [14 empty] | 1.02 |  | 1.02 | [38 empty] | TFA-p055-t03 | yes
TFA | 55 | 5602-FG | MP-FP-FP STREET TEE | 5602-08-08-08-FG | [8 empty] | 1/2-14 |  |  |  |  | 1/2-14 | 0.531 | [19 empty] | 1.470 | [23 empty] | 1.062 | [19 empty] | 1/2-14 | [14 empty] | 1.230 |  | 1.230 | [38 empty] | TFA-p055-t03 | yes
TFA | 55 | 5602-FG | MP-FP-FP STREET TEE | 5602-12-12-12-FG | [8 empty] | 3/4-14 |  |  |  |  | 3/4-14 | 0.719 | [19 empty] | 1.590 | [23 empty] | 1.312 | [19 empty] | 3/4-14 | [14 empty] | 1.360 |  | 1.360 | [38 empty] | TFA-p055-t03 | yes
TFA | 55 | 5602-FG | MP-FP-FP STREET TEE | 5602-16-16-16-FG | [8 empty] | 1-11 1/2 |  |  |  |  | 1-11 1/2 | 0.938 | [19 empty] | 1.970 | [23 empty] | 1.625 | [19 empty] | 1-11 1/2 | [14 empty] | 1.620 |  | 1.620 | [38 empty] | TFA-p055-t03 | yes
TFA | 55 | 5602-FG | MP-FP-FP STREET TEE | 5602-20-20-20-FG | [8 empty] | 1 1/4-11 1/2 |  |  |  |  | 1 1/4-11 1/2 | 1.25 | [19 empty] | 2.38 | [23 empty] | 1.875 | [19 empty] | 1 1/4-11 1/2 | [14 empty] | 1.70 |  | 1.70 | [38 empty] | TFA-p055-t03 | yes
TFA | 55 | 5602-FG | MP-FP-FP STREET TEE | 5602-24-24-24-FG | [8 empty] | 1 1/2-11 1/2 |  |  |  |  | 1 1/2-11 1/2 | 1.5 | [19 empty] | 2.64 | [23 empty] | 2.562 | [19 empty] | 1 1/2-11 1/2 | [14 empty] | 2.08 |  | 2.08 | [38 empty] | TFA-p055-t03 | yes
TFA | 55 | 5602-FG | MP-FP-FP STREET TEE | 5602-32-32-32-FG | [8 empty] | 2-11-1/2 |  |  |  |  | 2-11-1/2 | 1.938 | [19 empty] | 3.000 | [23 empty] | 2.812 | [19 empty] | 2-11-1/2 | [14 empty] | 2.390 |  | 2.390 | [38 empty] | TFA-p055-t03 | yes
TFA | 55 | 5603-FG | MP-FP-MP TEE | 5603-02-02-02-FG | [8 empty] | 1/8-27 |  |  |  |  | 1/8-27 | 0.188 | [19 empty] | 0.660 | [23 empty] | 0.562 | [6 empty] | 0.780 | [8 empty] | 0.188 |  |  |  | 1/8-27 | [14 empty] | 0.780 | [40 empty] | TFA-p055-t04 | yes
TFA | 55 | 5603-FG | MP-FP-MP TEE | 5603-02-04-02-FG | [8 empty] | 1/4-18 |  |  |  |  | 1/8-27 | 0.188 | [19 empty] | 0.88 | [23 empty] | 0.750 | [6 empty] | 0.90 | [8 empty] | 0.188 |  |  |  | 1/8-27 | [14 empty] | 0.90 | [40 empty] | TFA-p055-t04 | yes
TFA | 55 | 5603-FG | MP-FP-MP TEE | 5603-04-02-04-FG | [8 empty] | 1/8-27 |  |  |  |  | 1/4-18 | 0.281 | [19 empty] | 0.670 | [23 empty] | 0.562 | [6 empty] | 1.090 | [8 empty] | 0.281 |  |  |  | 1/4-18 | [14 empty] | 1.090 | [40 empty] | TFA-p055-t04 | yes
TFA | 55 | 5603-FG | MP-FP-MP TEE | 5603-04-04-02-FG | [8 empty] | 1/4-18 |  |  |  |  | 1/4-18 | 0.281 | [19 empty] | 0.880 | [23 empty] | 0.750 | [6 empty] | 1.090 | [8 empty] | 0.188 |  |  |  | 1/8-27 | [14 empty] | 0.900 | [40 empty] | TFA-p055-t04 | yes
TFA | 55 | 5603-FG | MP-FP-MP TEE | 5603-04-04-04-FG | [8 empty] | 1/4-18 |  |  |  |  | 1/4-18 | 0.281 | [19 empty] | 0.88 | [23 empty] | 0.750 | [6 empty] | 1.09 | [8 empty] | 0.281 |  |  |  | 1/4-18 | [14 empty] | 1.09 | [40 empty] | TFA-p055-t04 | yes
TFA | 55 | 5603-FG | MP-FP-MP TEE | 5603-04-06-04-FG | [8 empty] | 3/8-18 |  |  |  |  | 1/4-18 | 0.281 | [19 empty] | 1.020 | [23 empty] | 0.875 | [6 empty] | 1.220 | [8 empty] | 0.281 |  |  |  | 1/4-18 | [14 empty] | 1.220 | [40 empty] | TFA-p055-t04 | yes
TFA | 56 | 5603-FG | MP-FP-MP TEE | 5603-06-04-06-FG | [8 empty] | 1/4-18 |  |  |  |  | 3/8-18 | 0.406 | [19 empty] | 1.010 | [23 empty] | 0.875 | [6 empty] | 1.220 | [8 empty] | 0.406 |  |  |  | 3/8-18 | [14 empty] | 1.220 | [40 empty] | TFA-p056-t01 | yes
TFA | 56 | 5603-FG | MP-FP-MP TEE | 5603-06-06-04-FG | [8 empty] | 3/8-18 |  |  |  |  | 3/8-18 | 0.406 | [19 empty] | 1.220 | [23 empty] | 0.875 | [6 empty] | 1.220 | [8 empty] | 0.281 |  |  |  | 1/4-18 | [14 empty] | 1.220 | [40 empty] | TFA-p056-t01 | yes
TFA | 56 | 5603-FG | MP-FP-MP TEE | 5603-06-06-06-FG | [8 empty] | 3/8-18 |  |  |  |  | 3/8-18 | 0.406 | [19 empty] | 1.020 | [23 empty] | 0.875 | [6 empty] | 1.220 | [8 empty] | 0.406 |  |  |  | 3/8-18 | [14 empty] | 1.220 | [40 empty] | TFA-p056-t01 | yes
TFA | 56 | 5603-FG | MP-FP-MP TEE | 5603-06-08-06-FG | [8 empty] | 1/2-14 |  |  |  |  | 3/8-18 | 0.406 | [19 empty] | 1.230 | [23 empty] | 1.062 | [6 empty] | 1.280 | [8 empty] | 0.406 |  |  |  | 3/8-18 | [14 empty] | 1.280 | [40 empty] | TFA-p056-t01 | yes
TFA | 56 | 5603-FG | MP-FP-MP TEE | 5603-08-06-08-FG | [8 empty] | 3/8-18 |  |  |  |  | 1/2-14 | 0.531 | [19 empty] | 1.020 | [23 empty] | 0.875 | [6 empty] | 1.470 | [8 empty] | 0.531 |  |  |  | 1/2-14 | [14 empty] | 1.470 | [40 empty] | TFA-p056-t01 | yes
TFA | 56 | 5603-FG | MP-FP-MP TEE | 5603-08-08-06-FG | [8 empty] | 1/2-14 |  |  |  |  | 1/2-14 | 0.531 | [19 empty] | 1.230 | [23 empty] | 1.062 | [6 empty] | 1.470 | [8 empty] | 0.406 |  |  |  | 3/8-18 | [14 empty] | 1.280 | [40 empty] | TFA-p056-t01 | yes
TFA | 56 | 5603-FG | MP-FP-MP TEE | 5603-08-08-08-FG | [8 empty] | 1/2-14 |  |  |  |  | 1/2-14 | 0.531 | [19 empty] | 1.230 | [23 empty] | 1.062 | [6 empty] | 1.470 | [8 empty] | 0.531 |  |  |  | 1/2-14 | [14 empty] | 1.470 | [40 empty] | TFA-p056-t01 | yes
TFA | 56 | 5603-FG | MP-FP-MP TEE | 5603-08-12-08-FG | [8 empty] | 3/4-14 |  |  |  |  | 1/2-14 | 0.531 | [19 empty] | 1.360 | [23 empty] | 1.312 | [6 empty] | 1.590 | [8 empty] | 0.531 |  |  |  | 1/2-14 | [14 empty] | 1.590 | [40 empty] | TFA-p056-t01 | yes
TFA | 56 | 5603-FG | MP-FP-MP TEE | 5603-12-08-12-FG | [8 empty] | 1/2-14 |  |  |  |  | 3/4-14 | 0.719 | [19 empty] | 1.230 | [23 empty] | 1.062 | [6 empty] | 1.590 | [8 empty] | 0.719 |  |  |  | 3/4-14 | [14 empty] | 1.590 | [40 empty] | TFA-p056-t01 | yes
TFA | 56 | 5603-FG | MP-FP-MP TEE | 5603-12-12-08-FG | [8 empty] | 3/4-14 |  |  |  |  | 3/4-14 | 0.719 | [19 empty] | 1.36 | [23 empty] | 1.312 | [6 empty] | 1.59 | [8 empty] | 0.531 |  |  |  | 1/2-14 | [14 empty] | 1.59 | [40 empty] | TFA-p056-t01 | yes
TFA | 56 | 5603-FG | MP-FP-MP TEE | 5603-12-12-12-FG | [8 empty] | 3/4-14 |  |  |  |  | 3/4-14 | 0.719 | [19 empty] | 1.360 | [23 empty] | 1.312 | [6 empty] | 1.590 | [8 empty] | 0.719 |  |  |  | 3/4-14 | [14 empty] | 1.590 | [40 empty] | TFA-p056-t01 | yes
TFA | 56 | 5603-FG | MP-FP-MP TEE | 5603-16-16-16-FG | [8 empty] | 1-11-1/2 |  |  |  |  | 1-11-1/2 | 0.938 | [19 empty] | 1.620 | [23 empty] | 1.625 | [6 empty] | 1.970 | [8 empty] | 0.938 |  |  |  | 1-11-1/2 | [14 empty] | 1.970 | [40 empty] | TFA-p056-t01 | yes
TFA | 56 | 5603-FG | MP-FP-MP TEE | 5603-20-20-20-FG | [8 empty] | 1-1/4-11-1/2 |  |  |  |  | 1-1/4-11-1/2 | 1.250 | [19 empty] | 1.70 | [23 empty] | 1.875 | [6 empty] | 2.38 | [8 empty] | 1.250 |  |  |  | 1-1/4-11-1/2 | [14 empty] | 2.38 | [40 empty] | TFA-p056-t01 | yes
TFA | 56 | 5603-FG | MP-FP-MP TEE | 5603-24-24-24-FG | [8 empty] | 1-1/2-11-1/2 |  |  |  |  | 1-1/2-11-1/2 | 1.500 | [19 empty] | 2.08 | [23 empty] | 2.562 | [6 empty] | 2.64 | [8 empty] | 1.500 |  |  |  | 1-1/2-11-1/2 | [14 empty] | 2.64 | [40 empty] | TFA-p056-t01 | yes
TFA | 56 | 5604-FG | FP-FP-MP BRANCH TEE | 5604-02-02-02-FG | [8 empty] | 1/8-27 |  |  |  |  | 1/8-27 | [20 empty] | 0.780 | [23 empty] | 0.562 | [6 empty] | 0.660 | [8 empty] | 0.188 |  |  |  | 1/8-27 | [14 empty] | 0.660 | [40 empty] | TFA-p056-t02 | yes
TFA | 56 | 5604-FG | FP-FP-MP BRANCH TEE | 5604-04-04-04-FG | [8 empty] | 1/4-18 |  |  |  |  | 1/4-18 | [20 empty] | 1.09 | [23 empty] | 0.750 | [6 empty] | 0.88 | [8 empty] | 0.281 |  |  |  | 1/4-18 | [14 empty] | 0.88 | [40 empty] | TFA-p056-t02 | yes
TFA | 56 | 5604-FG | FP-FP-MP BRANCH TEE | 5604-06-06-06-FG | [8 empty] | 3/8-18 |  |  |  |  | 3/8-18 | [20 empty] | 1.220 | [23 empty] | 0.875 | [6 empty] | 1.020 | [8 empty] | 0.406 |  |  |  | 3/8-18 | [14 empty] | 1.020 | [40 empty] | TFA-p056-t02 | yes
TFA | 56 | 5604-FG | FP-FP-MP BRANCH TEE | 5604-08-08-08-FG | [8 empty] | 1/2-14 |  |  |  |  | 1/2-14 | [20 empty] | 1.470 | [23 empty] | 1.062 | [6 empty] | 1.230 | [8 empty] | 0.531 |  |  |  | 1/2-14 | [14 empty] | 1.230 | [40 empty] | TFA-p056-t02 | yes
TFA | 56 | 5604-FG | FP-FP-MP BRANCH TEE | 5604-12-12-08-FG | [8 empty] | 3/4-14 |  |  |  |  | 3/4-14 | [20 empty] | 1.59 | [23 empty] | 1.312 | [6 empty] | 1.36 | [8 empty] | 0.531 |  |  |  | 1/2-14 | [14 empty] | 1.36 | [40 empty] | TFA-p056-t02 | yes
TFA | 56 | 5604-FG | FP-FP-MP BRANCH TEE | 5604-12-12-12-FG | [8 empty] | 3/4-14 |  |  |  |  | 3/4-14 | [20 empty] | 1.59 | [23 empty] | 1.312 | [6 empty] | 1.36 | [8 empty] | 0.719 |  |  |  | 3/4-14 | [14 empty] | 1.36 | [40 empty] | TFA-p056-t02 | yes
TFA | 56 | 5604-FG | FP-FP-MP BRANCH TEE | 5604-16-16-16-FG | [8 empty] | 1-11 1/2 |  |  |  |  | 1-11 1/2 | [20 empty] | 1.970 | [23 empty] | 1.625 | [6 empty] | 1.620 | [8 empty] | 0.938 |  |  |  | 1-11 1/2 | [14 empty] | 1.620 | [40 empty] | TFA-p056-t02 | yes
TFA | 56 | 5604-FG | FP-FP-MP BRANCH TEE | 5604-20-20-20-FG | [8 empty] | 1 1/4-11 1/2 |  |  |  |  | 1 1/4-11 1/2 | [20 empty] | 2.380 | [23 empty] | 1.875 | [6 empty] | 1.700 | [8 empty] | 1.250 |  |  |  | 1 1/4-11 1/2 | [14 empty] | 1.700 | [40 empty] | TFA-p056-t02 | yes
TFA | 56 | 5604-FG | FP-FP-MP BRANCH TEE | 5604-24-24-24-FG | [8 empty] | 1-1/2-11-1/2 |  |  |  |  | 1-1/2-11-1/2 | [20 empty] | 2.640 | [23 empty] | 2.562 | [6 empty] | 2.080 | [8 empty] | 1.500 |  |  |  | 1-1/2-11-1/2 | [14 empty] | 2.080 | [40 empty] | TFA-p056-t02 | yes
TFA | 56 | 5604-FG | FP-FP-MP BRANCH TEE | 5604-32-32-32-FG | [8 empty] | 2-11-1/2 |  |  |  |  | 2-11-1/2 | [20 empty] | 3.000 | [23 empty] | 2.812 | [6 empty] | 2.390 | [8 empty] | 1.938 |  |  |  | 2-11-1/2 | [14 empty] | 2.390 | [40 empty] | TFA-p056-t02 | yes
TFA | 56 | 5605-FG | FP-FP-FP TEE | 5605-02-02-02-FG | [8 empty] | 1/8-27 |  |  |  |  | 1/8-27 | [44 empty] | 0.562 | [6 empty] | 0.66 | [12 empty] | 1/8-27 | [14 empty] | 0.66 | 0.66 | [39 empty] | TFA-p056-t03 | yes
TFA | 56 | 5605-FG | FP-FP-FP TEE | 5605-04-04-02-FG | [8 empty] | 1/4-18 |  |  |  |  | 1/4-18 | [44 empty] | 0.750 | [6 empty] | 0.88 | [12 empty] | 1/8-27 | [14 empty] | 0.88 | 0.88 | [39 empty] | TFA-p056-t03 | yes
TFA | 56 | 5605-FG | FP-FP-FP TEE | 5605-04-04-04-FG | [8 empty] | 1/4-18 |  |  |  |  | 1/4-18 | [44 empty] | 0.750 | [6 empty] | 0.88 | [12 empty] | 1/4-18 | [14 empty] | 0.88 | 0.88 | [39 empty] | TFA-p056-t03 | yes
TFA | 56 | 5605-FG | FP-FP-FP TEE | 5605-04-04-06-FG | [8 empty] | 1/4-18 |  |  |  |  | 1/4-18 | [44 empty] | 0.875 | [6 empty] | 1.02 | [12 empty] | 3/8-18 | [14 empty] | 1.02 | 1.02 | [39 empty] | TFA-p056-t03 | yes
TFA | 56 | 5605-FG | FP-FP-FP TEE | 5605-06-06-06-FG | [8 empty] | 3/8-18 |  |  |  |  | 3/8-18 | [44 empty] | 0.875 | [6 empty] | 1.02 | [12 empty] | 3/8-18 | [14 empty] | 1.02 | 1.02 | [39 empty] | TFA-p056-t03 | yes
TFA | 56 | 5605-FG | FP-FP-FP TEE | 5605-06-06-08-FG | [8 empty] | 3/8-18 |  |  |  |  | 3/8-18 | [44 empty] | 1.062 | [6 empty] | 1.23 | [12 empty] | 1/2-14 | [14 empty] | 1.23 | 1.23 | [39 empty] | TFA-p056-t03 | yes
TFA | 56 | 5605-FG | FP-FP-FP TEE | 5605-08-08-08-FG | [8 empty] | 1/2-14 |  |  |  |  | 1/2-14 | [44 empty] | 1.062 | [6 empty] | 1.23 | [12 empty] | 1/2-14 | [14 empty] | 1.23 | 1.23 | [39 empty] | TFA-p056-t03 | yes
TFA | 56 | 5605-FG | FP-FP-FP TEE | 5605-12-12-12-FG | [8 empty] | 3/4-14 |  |  |  |  | 3/4-14 | [44 empty] | 1.312 | [6 empty] | 1.36 | [12 empty] | 3/4-14 | [14 empty] | 1.36 | 1.36 | [39 empty] | TFA-p056-t03 | yes
TFA | 56 | 5605-FG | FP-FP-FP TEE | 5605-16-16-16-FG | [8 empty] | 1-11 1/2 |  |  |  |  | 1-11 1/2 | [44 empty] | 1.625 | [6 empty] | 1.620 | [12 empty] | 1-11 1/2 | [14 empty] | 1.620 | 1.620 | [39 empty] | TFA-p056-t03 | yes
TFA | 56 | 5605-FG | FP-FP-FP TEE | 5605-20-20-20-FG | [8 empty] | 1 1/4-11 1/2 |  |  |  |  | 1 1/4-11 1/2 | [44 empty] | 1.875 | [6 empty] | 1.70 | [12 empty] | 1 1/4-11 1/2 | [14 empty] | 1.70 | 1.70 | [39 empty] | TFA-p056-t03 | yes
TFA | 56 | 5605-FG | FP-FP-FP TEE | 5605-24-24-24-FG | [8 empty] | 1 1/2-11 1/2 |  |  |  |  | 1 1/2-11 1/2 | [44 empty] | 2.562 | [6 empty] | 2.08 | [12 empty] | 1 1/2-11 1/2 | [14 empty] | 2.08 | 2.08 | [39 empty] | TFA-p056-t03 | yes
TFA | 56 | 5605-FG | FP-FP-FP TEE | 5605-32-32-32-FG | [8 empty] | 2-11 1/2 |  |  |  |  | 2-11 1/2 | [44 empty] | 2.812 | [6 empty] | 2.39 | [12 empty] | 2-11 1/2 | [14 empty] | 2.39 | 2.39 | [39 empty] | TFA-p056-t03 | yes
TFA | 57 | 6600-FG | MJ-MJ-FJS TEE | 6600-03-03-03-FG | 3/16 | [5 empty] | 0.500 | [7 empty] | 0.125 | 0.125 | [19 empty] | 0.830 | [22 empty] | 0.438 | [8 empty] | 0.660 | 1.000 | [5 empty] | 0.125 | [21 empty] | 3/8-24 | 3/8-24 | 3/8-24 | [35 empty] | TFA-p057-t01 | yes
TFA | 57 | 6600-FG | MJ-MJ-FJS TEE | 6600-04-04-04-FG | 1/4 | [5 empty] | 0.563 | [7 empty] | 0.172 | 0.172 | [19 empty] | 0.89 | [22 empty] | 0.438 | [8 empty] | 0.65 | 1.00 | [5 empty] | 0.172 | [21 empty] | 7/16-20 | 7/16-20 | 7/16-20 | [35 empty] | TFA-p057-t01 | yes
TFA | 57 | 6600-FG | MJ-MJ-FJS TEE | 6600-05-05-05-FG | 5/16 | [5 empty] | 0.625 | [7 empty] | 0.234 | 0.234 | [19 empty] | 0.95 | [22 empty] | 0.562 | [8 empty] | 0.68 | 1.06 | [5 empty] | 0.234 | [21 empty] | 1/2-20 | 1/2-20 | 1/2-20 | [35 empty] | TFA-p057-t01 | yes
TFA | 57 | 6600-FG | MJ-MJ-FJS TEE | 6600-06-06-06-FG | 3/8 | [5 empty] | 0.688 | [7 empty] | 0.297 | 0.297 | [19 empty] | 1.06 | [22 empty] | 0.562 | [8 empty] | 0.87 | 1.25 | [5 empty] | 0.297 | [21 empty] | 9/16-18 | 9/16-18 | 9/16-18 | [35 empty] | TFA-p057-t01 | yes
TFA | 57 | 6600-FG | MJ-MJ-FJS TEE | 6600-06-06-08-FG | 3/8 | [5 empty] | 0.875 | [7 empty] | 0.297 | 0.297 | [19 empty] | 1.140 | [22 empty] | 0.750 | [8 empty] | 0.950 | 1.380 | [5 empty] | 0.391 | [21 empty] | 9/16-18 | 9/16-18 | 3/4-16 | [35 empty] | TFA-p057-t01 | yes
TFA | 57 | 6600-FG | MJ-MJ-FJS TEE | 6600-08-08-08-FG | 1/2 | [5 empty] | 0.875 | [7 empty] | 0.391 | 0.391 | [19 empty] | 1.25 | [22 empty] | 0.750 | [8 empty] | 0.95 | 1.38 | [5 empty] | 0.391 | [21 empty] | 3/4-16 | 3/4-16 | 3/4-16 | [35 empty] | TFA-p057-t01 | yes
TFA | 57 | 6600-FG | MJ-MJ-FJS TEE | 6600-10-10-10-FG | 5/8 | [5 empty] | 1.000 | [7 empty] | 0.484 | 0.484 | [19 empty] | 1.450 | [22 empty] | 0.875 | [8 empty] | 1.120 | 1.620 | [5 empty] | 0.484 | [21 empty] | 7/8-14 | 7/8-14 | 7/8-14 | [35 empty] | TFA-p057-t01 | yes
TFA | 57 | 6600-FG | MJ-MJ-FJS TEE | 6600-12-12-10-FG | 3/4 | [5 empty] | 1.000 | [7 empty] | 0.609 | 0.609 | [19 empty] | 1.66 | [22 empty] | 1.062 | [8 empty] | 1.130 | 1.630 | [5 empty] | 0.484 | [21 empty] | 1-1/16-12 | 1-1/16-12 | 7/8-14 | [35 empty] | TFA-p057-t01 | yes
TFA | 57 | 6600-FG | MJ-MJ-FJS TEE | 6600-12-12-12-FG | 3/4 | [5 empty] | 1.250 | [7 empty] | 0.609 | 0.609 | [19 empty] | 1.66 | [22 empty] | 1.062 | [8 empty] | 1.18 | 1.75 | [5 empty] | 0.609 | [21 empty] | 1-1/16-12 | 1-1/16-12 | 1-1/16-12 | [35 empty] | TFA-p057-t01 | yes
TFA | 57 | 6600-FG | MJ-MJ-FJS TEE | 6600-14-14-14-FG | 7/8 | [5 empty] | 1.375 | [7 empty] | 0.719 | 0.719 | [19 empty] | 1.80 | [22 empty] | 1.312 | [8 empty] | 1.20 | 1.78 | [5 empty] | 0.719 | [21 empty] | 1-3/16-12 | 1-3/16-12 | 1-3/16-12 | [35 empty] | TFA-p057-t01 | yes
TFA | 57 | 6600-FG | MJ-MJ-FJS TEE | 6600-16-16-16-FG | 1 | [5 empty] | 1.500 | [7 empty] | 0.844 | 0.844 | [19 empty] | 1.81 | [22 empty] | 1.312 | [8 empty] | 1.40 | 2.00 | [5 empty] | 0.844 | [21 empty] | 1-5/16-12 | 1-5/16-12 | 1-5/16-12 | [35 empty] | TFA-p057-t01 | yes
TFA | 57 | 6600-FG | MJ-MJ-FJS TEE | 6600-20-20-20-FG | 1-1/4 | [5 empty] | 2.000 | [7 empty] | 1.078 | 1.078 | [19 empty] | 2.06 | [22 empty] | 1.625 | [8 empty] | 1.67 | 2.31 | [5 empty] | 1.078 | [21 empty] | 1-5/8-12 | 1-5/8-12 | 1-5/8-12 | [35 empty] | TFA-p057-t01 | yes
TFA | 57 | 6600-FG | MJ-MJ-FJS TEE | 6600-24-24-24-FG | 1-1/2 | [5 empty] | 2.250 | [7 empty] | 1.312 | 1.312 | [19 empty] | 2.330 | [22 empty] | 1.875 | [8 empty] | 1.870 | 2.590 | [5 empty] | 1.312 | [21 empty] | 1-7/8-12 | 1-7/8-12 | 1-7/8-12 | [35 empty] | TFA-p057-t01 | yes
TFA | 57 | 6600-FG | MJ-MJ-FJS TEE | 6600-32-32-32-FG | 2 | [5 empty] | 2.875 | [7 empty] | 1.781 | 1.781 | [19 empty] | 3.06 | [22 empty] | 2.500 | [8 empty] | 2.43 | 3.38 | [5 empty] | 1.781 | [21 empty] | 2-1/2-12 | 2-1/2-12 | 2-1/2-12 | [35 empty] | TFA-p057-t01 | yes
TFA | 57 | 6602-FG | MJ-FJS-MJ TEE | 6602-03-03-03-FG | [6 empty] | 0.500 | [7 empty] | 0.125 | 0.125 | [19 empty] | 0.83 | [26 empty] | 0.83 | [5 empty] | 1.00 | [5 empty] | 0.125 | [21 empty] | 3/8-24 | 3/8-24 | 3/8-24 | 3/16 | 3/16 | 0.67 | 0.438 | [31 empty] | TFA-p057-t02 | yes
TFA | 57 | 6602-FG | MJ-FJS-MJ TEE | 6602-04-04-04-FG | [6 empty] | 0.563 | [7 empty] | 0.172 | 0.172 | [19 empty] | 0.89 | [26 empty] | 0.89 | [5 empty] | 1.00 | [5 empty] | 0.172 | [21 empty] | 7/16-20 | 7/16-20 | 7/16-20 | 1/4 | 1/4 | 0.65 | 0.438 | [31 empty] | TFA-p057-t02 | yes
TFA | 57 | 6602-FG | MJ-FJS-MJ TEE | 6602-04-06-06-FG | [6 empty] | 0.688 | [7 empty] | 0.172 | 0.172 | [19 empty] | 1.050 | [26 empty] | 1.060 | [5 empty] | 1.250 | [5 empty] | 0.297 | [21 empty] | 7/16-20 | 9/16-18 | 9/16-18 | 1/4 | 3/8 | 0.875 | 0.562 | [31 empty] | TFA-p057-t02 | yes
TFA | 57 | 6602-FG | MJ-FJS-MJ TEE | 6602-04-10-10-FG | [6 empty] | 1.000 | [7 empty] | 0.172 | 0.484 | [19 empty] | 1.21 | [26 empty] | 1.45 | [5 empty] | 1.62 | [5 empty] | 0.484 | [21 empty] | 7/16-20 | 7/8-14 | 7/8-14 | 1/4 | 5/8 | 1.05 | 0.875 | [31 empty] | TFA-p057-t02 | yes
TFA | 57 | 6602-FG | MJ-FJS-MJ TEE | 6602-04-12-12-FG | [6 empty] | 1.250 | [7 empty] | 0.172 | 0.609 | [19 empty] | 1.30 | [26 empty] | 1.66 | [5 empty] | 1.75 | [5 empty] | 0.609 | [21 empty] | 7/16-20 | 1-1/16-12 | 1-1/16-12 | 1/4 | 3/4 | 1.18 | 1.062 | [31 empty] | TFA-p057-t02 | yes
TFA | 57 | 6602-FG | MJ-FJS-MJ TEE | 6602-05-05-05-FG | [6 empty] | 0.625 | [7 empty] | 0.234 | 0.234 | [19 empty] | 0.95 | [26 empty] | 0.95 | [5 empty] | 1.06 | [5 empty] | 0.234 | [21 empty] | 1/2-20 | 1/2-20 | 1/2-20 | 5/16 | 5/16 | 0.68 | 0.562 | [31 empty] | TFA-p057-t02 | yes
TFA | 57 | 6602-FG | MJ-FJS-MJ TEE | 6602-06-06-04-FG | [6 empty] | 0.688 | [7 empty] | 0.297 | 0.297 | [19 empty] | 1.060 | [26 empty] | 1.050 | [5 empty] | 1.250 | [5 empty] | 0.172 | [21 empty] | 9/16-18 | 9/16-18 | 7/16-20 | 3/8 | 1/4 | 0.875 | 0.562 | [31 empty] | TFA-p057-t02 | yes
TFA | 57 | 6602-FG | MJ-FJS-MJ TEE | 6602-06-06-06-FG | [6 empty] | 0.687 | [7 empty] | 0.297 | 0.297 | [19 empty] | 1.060 | [26 empty] | 1.060 | [5 empty] | 1.250 | [5 empty] | 0.297 | [21 empty] | 9/16-18 | 9/16-18 | 9/16-18 | 3/8 | 3/8 | 0.875 | 0.562 | [31 empty] | TFA-p057-t02 | yes
TFA | 57 | 6602-FG | MJ-FJS-MJ TEE | 6602-06-08-06-FG | [6 empty] | 0.875 | [7 empty] | 0.297 | 0.391 | [19 empty] | 1.140 | [26 empty] | 1.140 | [5 empty] | 1.380 | [5 empty] | 0.297 | [21 empty] | 9/16-18 | 3/4-16 | 9/16-18 | 3/8 | 1/2 | 0.950 | 0.750 | [31 empty] | TFA-p057-t02 | yes
TFA | 57 | 6602-FG | MJ-FJS-MJ TEE | 6602-06-08-08-FG | [6 empty] | 0.875 | [7 empty] | 0.297 | 0.391 | [19 empty] | 1.140 | [26 empty] | 1.250 | [5 empty] | 1.380 | [5 empty] | 0.391 | [21 empty] | 9/16-18 | 3/4-16 | 3/4-16 | 3/8 | 1/2 | 0.950 | 0.750 | [31 empty] | TFA-p057-t02 | yes
TFA | 57 | 6602-FG | MJ-FJS-MJ TEE | 6602-08-08-04-FG | [6 empty] | 0.875 | [7 empty] | 0.391 | 0.391 | [19 empty] | 1.250 | [26 empty] | 1.120 | [5 empty] | 1.380 | [5 empty] | 0.172 | [21 empty] | 3/4-16 | 3/4-16 | 7/16-20 | 1/2 | 1/2 | 0.950 | 0.750 | [31 empty] | TFA-p057-t02 | yes
TFA | 57 | 6602-FG | MJ-FJS-MJ TEE | 6602-08-08-05-FG | [6 empty] | 0.875 | [7 empty] | 0.391 | 0.391 | [19 empty] | 1.25 | [26 empty] | 1.12 | [5 empty] | 1.38 | [5 empty] | 0.234 | [21 empty] | 3/4-16 | 3/4-16 | 1/2-20 | 1/2 | 5/16 | 0.95 | 0.750 | [31 empty] | TFA-p057-t02 | yes
TFA | 57 | 6602-FG | MJ-FJS-MJ TEE | 6602-08-08-06-FG | [6 empty] | 0.875 | [7 empty] | 0.391 | 0.391 | [19 empty] | 1.25 | [26 empty] | 1.14 | [5 empty] | 1.38 | [5 empty] | 0.297 | [21 empty] | 3/4-16 | 3/4-16 | 9/16-18 | 1/2 | 3/8 | 0.95 | 0.750 | [31 empty] | TFA-p057-t02 | yes
TFA | 57 | 6602-FG | MJ-FJS-MJ TEE | 6602-08-08-08-FG | [6 empty] | 0.875 | [7 empty] | 0.391 | 0.391 | [19 empty] | 1.25 | [26 empty] | 1.25 | [5 empty] | 1.38 | [5 empty] | 0.391 | [21 empty] | 3/4-16 | 3/4-16 | 3/4-16 | 1/2 | 1/2 | 0.95 | 0.750 | [31 empty] | TFA-p057-t02 | yes
TFA | 57 | 6602-FG | MJ-FJS-MJ TEE | 6602-08-08-12-FG | [6 empty] | 0.875 | [7 empty] | 0.391 | 0.391 | [19 empty] | 1.420 | [26 empty] | 1.660 | [5 empty] | 1.550 | [5 empty] | 0.609 | [21 empty] | 3/4-16 | 3/4-16 | 1-1/16-12 | 1/2 | 3/4 | 1.130 | 1.062 | [31 empty] | TFA-p057-t02 | yes
TFA | 57 | 6602-FG | MJ-FJS-MJ TEE | 6602-08-12-12-FG | [6 empty] | 1.250 | [7 empty] | 0.391 | 0.609 | [19 empty] | 1.42 | [26 empty] | 1.66 | [5 empty] | 1.75 | [5 empty] | 0.609 | [21 empty] | 3/4-16 | 1-1/16-12 | 1-1/16-12 | 1/2 | 3/4 | 1.18 | 1.062 | [31 empty] | TFA-p057-t02 | yes
TFA | 57 | 6602-FG | MJ-FJS-MJ TEE | 6602-08-20-20-FG | [6 empty] | 2.000 | [7 empty] | 0.391 | 1.078 | [19 empty] | 1.72 | [26 empty] | 2.06 | [5 empty] | 2.31 | [5 empty] | 1.078 | [21 empty] | 3/4-16 | 1-5/8-12 | 1-5/8-12 | 1/2 | 1-1/4 | 1.67 | 1.625 | [31 empty] | TFA-p057-t02 | yes
TFA | 57 | 6602-FG | MJ-FJS-MJ TEE | 6602-10-10-10-FG | [6 empty] | 1.000 | [7 empty] | 0.484 | 0.484 | [19 empty] | 1.45 | [26 empty] | 1.45 | [5 empty] | 1.62 | [5 empty] | 0.484 | [21 empty] | 7/8-14 | 7/8-14 | 7/8-14 | 5/8 | 5/8 | 1.12 | 0.875 | [31 empty] | TFA-p057-t02 | yes
TFA | 57 | 6602-FG | MJ-FJS-MJ TEE | 6602-10-10-12-FG | [6 empty] | 1.000 | [7 empty] | 0.484 | 0.484 | [19 empty] | 1.54 | [26 empty] | 1.66 | [5 empty] | 1.66 | [5 empty] | 0.609 | [21 empty] | 7/8-14 | 7/8-14 | 1-1/16-12 | 5/8 | 3/4 | 1.15 | 1.062 | [31 empty] | TFA-p057-t02 | yes
TFA | 57 | 6602-FG | MJ-FJS-MJ TEE | 6602-12-12-04-FG | [6 empty] | 1.250 | [7 empty] | 0.609 | 0.609 | [19 empty] | 1.66 | [26 empty] | 1.30 | [5 empty] | 1.75 | [5 empty] | 0.172 | [21 empty] | 1-1/16-12 | 1-1/16-12 | 7/16-20 | 3/4 | 1/4 | 1.18 | 1.062 | [31 empty] | TFA-p057-t02 | yes
TFA | 57 | 6602-FG | MJ-FJS-MJ TEE | 6602-12-12-12-FG | [6 empty] | 1.250 | [7 empty] | 0.609 | 0.609 | [19 empty] | 1.66 | [26 empty] | 1.66 | [5 empty] | 1.75 | [5 empty] | 0.609 | [21 empty] | 1-1/16-12 | 1-1/16-12 | 1-1/16-12 | 3/4 | 3/4 | 1.18 | 1.062 | [31 empty] | TFA-p057-t02 | yes
TFA | 57 | 6602-FG | MJ-FJS-MJ TEE | 6602-14-14-14-FG | [6 empty] | 1.375 | [7 empty] | 0.719 | 0.719 | [19 empty] | 1.800 | [26 empty] | 1.800 | [5 empty] | 1.780 | [5 empty] | 0.719 | [21 empty] | 1-3/16-12 | 1-3/16-12 | 1-3/16-12 | 7/8 | 7/8 | 1.200 | 1.312 | [31 empty] | TFA-p057-t02 | yes
TFA | 57 | 6602-FG | MJ-FJS-MJ TEE | 6602-16-16-12-FG | [6 empty] | 1.500 | [7 empty] | 0.844 | 0.844 | [19 empty] | 1.81 | [26 empty] | 1.76 | [5 empty] | 2.00 | [5 empty] | 0.609 | [21 empty] | 1-5/16-12 | 1-5/16-12 | 1-1/16-12 | 1 | 3/4 | 1.40 | 1.312 | [31 empty] | TFA-p057-t02 | yes
TFA | 57 | 6602-FG | MJ-FJS-MJ TEE | 6602-16-16-16-FG | [6 empty] | 1.500 | [7 empty] | 0.844 | 0.844 | [19 empty] | 1.81 | [26 empty] | 1.81 | [5 empty] | 2.00 | [5 empty] | 0.844 | [21 empty] | 1-5/16-12 | 1-5/16-12 | 1-5/16-12 | 1 | 1 | 1.40 | 1.312 | [31 empty] | TFA-p057-t02 | yes
TFA | 57 | 6602-FG | MJ-FJS-MJ TEE | 6602-16-20-20-FG | [6 empty] | 2.000 | [7 empty] | 0.844 | 1.078 | [19 empty] | 2.01 | [26 empty] | 2.06 | [5 empty] | 2.31 | [5 empty] | 1.078 | [21 empty] | 1-5/16-12 | 1-5/16-12 | 1-5/8-12 | 1 | 1-1/4 | 1.67 | 1.625 | [31 empty] | TFA-p057-t02 | yes
TFA | 57 | 6602-FG | MJ-FJS-MJ TEE | 6602-20-20-20-FG | [6 empty] | 2.000 | [7 empty] | 1.078 | 1.078 | [19 empty] | 2.060 | [26 empty] | 2.060 | [5 empty] | 2.310 | [5 empty] | 1.078 | [21 empty] | 1-5/8-12 | 1-5/8-12 | 1-5/8-12 | 1-1/4 | 1-1/4 | 1.685 | 1.625 | [31 empty] | TFA-p057-t02 | yes
TFA | 57 | 6602-FG | MJ-FJS-MJ TEE | 6602-24-24-24-FG | [6 empty] | 2.250 | [7 empty] | 1.312 | 1.312 | [19 empty] | 2.330 | [26 empty] | 2.330 | [5 empty] | 2.590 | [5 empty] | 1.312 | [21 empty] | 1-7/8-12 | 1-7/8-12 | 1-7/8-12 | 1-1/2 | 1-1/2 | 1.870 | 1.875 | [31 empty] | TFA-p057-t02 | yes
TFA | 57 | 6602-FG | MJ-FJS-MJ TEE | 6602-32-32-32-FG | [6 empty] | 2.875 | [7 empty] | 1.781 | 1.781 | [19 empty] | 3.060 | [26 empty] | 3.060 | [5 empty] | 3.380 | [5 empty] | 1.781 | [21 empty] | 2-1/2-12 | 2-1/2-12 | 2-1/2-12 | 2 | 2 | 2.430 | 2.500 | [31 empty] | TFA-p057-t02 | yes
TFA | 58 | 6603-FG | FJS-FJS-MJ TEE | 6603-04-04-04-FG | 1/4 | [5 empty] | 0.563 | [7 empty] | 0.172 | 0.172 | [19 empty] | 0.89 | [22 empty] | 0.438 |  |  |  | 1.0029 |  |  |  |  | 0.65 | [6 empty] | 0.172 | [21 empty] | 7/16-20 | 7/16-20 | 7/16-20 | [35 empty] | TFA-p058-t01 | yes
TFA | 58 | 6603-FG | FJS-FJS-MJ TEE | 6603-06-06-06-FG | 3/8 | [5 empty] | 0.688 | [7 empty] | 0.297 | 0.297 | [19 empty] | 1.060 | [22 empty] | 0.562 |  |  |  | 1.250 |  |  |  |  | 0.870 | [6 empty] | 0.297 | [21 empty] | 9/16-18 | 9/16-18 | 9/16-18 | [35 empty] | TFA-p058-t01 | yes
TFA | 58 | 6603-FG | FJS-FJS-MJ TEE | 6603-08-08-08-FG | 1/2 | [5 empty] | 0.875 | [7 empty] | 0.391 | 0.391 | [19 empty] | 1.25 | [22 empty] | 0.750 |  |  |  | 1.38 |  |  |  |  | 0.95 | [6 empty] | 0.391 | [21 empty] | 3/4-16 | 3/4-16 | 3/4-16 | [35 empty] | TFA-p058-t01 | yes
TFA | 58 | 6603-FG | FJS-FJS-MJ TEE | 6603-10-10-10-FG | 5/8 | [5 empty] | 1.000 | [7 empty] | 0.484 | 0.484 | [19 empty] | 1.45 | [22 empty] | 0.875 |  |  |  | 1.62 |  |  |  |  | 1.12 | [6 empty] | 0.484 | [21 empty] | 7/8-14 | 7/8-14 | 7/8-14 | [35 empty] | TFA-p058-t01 | yes
TFA | 58 | 6603-FG | FJS-FJS-MJ TEE | 6603-12-12-12-FG | 3/4 | [5 empty] | 1.250 | [7 empty] | 0.609 | 0.609 | [19 empty] | 1.66 | [22 empty] | 1.062 |  |  |  | 1.75 |  |  |  |  | 1.18 | [6 empty] | 0.609 | [21 empty] | 1-1/16-12 | 1-1/16-12 | 1-1/16-12 | [35 empty] | TFA-p058-t01 | yes
TFA | 58 | 6603-FG | FJS-FJS-MJ TEE | 6603-16-16-16-FG | 1 | [5 empty] | 1.500 | [7 empty] | 0.844 | 0.844 | [19 empty] | 1.81 | [22 empty] | 1.312 |  |  |  | 2.00 |  |  |  |  | 1.40 | [6 empty] | 0.844 | [21 empty] | 1-5/16-12 | 1-5/16-12 | 1-5/16-12 | [35 empty] | TFA-p058-t01 | yes
TFA | 58 | 6603-FG | FJS-FJS-MJ TEE | 6603-20-20-20-FG | 1 1/4 | [5 empty] | 2.000 | [7 empty] | 1.078 | 1.078 | [19 empty] | 2.059 | [22 empty] | 1.625 |  |  |  | 2.310 |  |  |  |  | 1.685 | [6 empty] | 1.078 | [21 empty] | 1-5/8-12 | 1-5/8-12 | 1-5/8-12 | [35 empty] | TFA-p058-t01 | yes
TFA | 58 | 6603-FG | FJS-FJS-MJ TEE | 6603-24-24-24-FG | 1 1/2 | [5 empty] | 2.250 | [7 empty] | 1.311 | 1.311 | [19 empty] | 2.331 | [22 empty] | 1.875 |  |  |  | 2.590 |  |  |  |  | 1.854 | [6 empty] | 1.311 | [21 empty] | 1-7/8-12 | 1-7/8-12 | 1-7/8-12 | [35 empty] | TFA-p058-t01 | yes
TFA | 58 | 6604-FG | FJS-FJS-MP TEE | 6604-04-04-04-FG | 1/4 | [5 empty] | 0.562 | [7 empty] | 0.172 | 0.172 | [18 empty] | 1.090 | [6 empty] | 0.281 | [10 empty] | 1/4-18 | [5 empty] | 0.562 |  |  |  | 1.130 |  |  |  |  | 0.790 | [28 empty] | 7/16-20 | 7/16-20 | [36 empty] | TFA-p058-t02 | yes
TFA | 58 | 6604-FG | FJS-FJS-MP TEE | 6604-06-06-06-FG | 3/8 | [5 empty] | 0.688 | [7 empty] | 0.297 | 0.297 | [18 empty] | 1.220 | [6 empty] | 0.406 | [10 empty] | 3/8-18 | [5 empty] | 0.750 |  |  |  | 1.280 |  |  |  |  | 0.900 | [28 empty] | 9/16-18 | 9/16-18 | [36 empty] | TFA-p058-t02 | yes
TFA | 58 | 6604-FG | FJS-FJS-MP TEE | 6604-08-08-08-FG | 1/2 | [5 empty] | 0.875 | [7 empty] | 0.391 | 0.391 | [18 empty] | 1.470 | [6 empty] | 0.531 | [10 empty] | 1/2-14 | [5 empty] | 0.875 |  |  |  | 1.510 |  |  |  |  | 1.080 | [28 empty] | 3/4-16 | 3/4-16 | [36 empty] | TFA-p058-t02 | yes
TFA | 58 | 6604-FG | FJS-FJS-MP TEE | 6604-12-12-12-FG | 3/4 | [5 empty] | 1.250 | [7 empty] | 0.609 | 0.609 | [18 empty] | 1.59 | [6 empty] | 0.719 | [10 empty] | 3/4-14 | [5 empty] | 1.062 |  |  |  | 1.75 |  |  |  |  | 1.18 | [28 empty] | 1-1/16-12 | 1-1/16-12 | [36 empty] | TFA-p058-t02 | yes
TFA | 58 | 6604-FG | FJS-FJS-MP TEE | 6604-16-16-16-FG | 1 | [5 empty] | 1.500 | [7 empty] | 0.844 | 0.844 | [18 empty] | 1.97 | [6 empty] | 0.938 | [10 empty] | 1-11-1/2 | [5 empty] | 1.312 |  |  |  | 2.00 |  |  |  |  | 1.40 | [28 empty] | 1-5/16-12 | 1-5/16-12 | [36 empty] | TFA-p058-t02 | yes
TFA | 58 | 6605-FG | FJS-FJS-FP TEE | 6605-04-04-04-FG | 1/4 | [5 empty] | 0.563 | [7 empty] | 0.172 | 0.172 | [18 empty] | 0.880 | [23 empty] | 0.750 |  |  |  | 1.180 |  |  |  |  | 0.830 | [28 empty] | 7/16-20 | 7/16-20 | [5 empty] | 1/4-18 | [30 empty] | TFA-p058-t03 | yes
TFA | 58 | 6606-FG | FJS-FJS-FJS TEE | 6606-04-04-04-FG | 1/4 | [5 empty] | 0.563 | [7 empty] | 0.172 | 0.172 | [19 empty] | 0.65 | [22 empty] | 0.438 | [9 empty] | 1.00 | [5 empty] | 0.172 | [21 empty] | 7/16-20 | 7/16-20 | 7/16-20 | [35 empty] | TFA-p058-t04 | yes
TFA | 58 | 6606-FG | FJS-FJS-FJS TEE | 6606-06-06-06-FG | 3/8 | [5 empty] | 0.688 | [7 empty] | 0.297 | 0.297 | [19 empty] | 0.870 | [22 empty] | 0.562 | [9 empty] | 1.250 | [5 empty] | 0.297 | [21 empty] | 9/16-18 | 9/16-18 | 9/16-18 | [35 empty] | TFA-p058-t04 | yes
TFA | 58 | 6606-FG | FJS-FJS-FJS TEE | 6606-08-08-08-FG | 1/2 | [5 empty] | 0.875 | [7 empty] | 0.391 | 0.391 | [19 empty] | 0.950 | [22 empty] | 0.750 | [9 empty] | 1.380 | [5 empty] | 0.391 | [21 empty] | 3/4-16 | 3/4-16 | 3/4-16 | [35 empty] | TFA-p058-t04 | yes
TFA | 58 | 6606-FG | FJS-FJS-FJS TEE | 6606-10-10-10-FG | 5/8 | [5 empty] | 1.000 | [7 empty] | 0.484 | 0.484 | [19 empty] | 1.120 | [22 empty] | 0.875 | [9 empty] | 1.620 | [5 empty] | 0.484 | [21 empty] | 7/8-14 | 7/8-14 | 7/8-14 | [35 empty] | TFA-p058-t04 | yes
TFA | 58 | 6606-FG | FJS-FJS-FJS TEE | 6606-12-12-12-FG | 3/4 | [5 empty] | 1.250 | [7 empty] | 0.609 | 0.609 | [19 empty] | 1.180 | [22 empty] | 1.062 | [9 empty] | 1.750 | [5 empty] | 0.609 | [21 empty] | 1-1/16-12 | 1-1/16-12 | 1-1/16-12 | [35 empty] | TFA-p058-t04 | yes
TFA | 58 | 6606-FG | FJS-FJS-FJS TEE | 6606-16-16-16-FG | 1 | [5 empty] | 1.500 | [7 empty] | 0.844 | 0.844 | [19 empty] | 1.40 | [22 empty] | 1.312 | [9 empty] | 2.00 | [5 empty] | 0.844 | [21 empty] | 1-5/16-12 | 1-5/16-12 | 1-5/16-12 | [35 empty] | TFA-p058-t04 | yes
TFA | 59 | 6660-FG | FORB-FORB-FORB TEE | 6660-04-04-04-FG | [58 empty] | 0.750 | [45 empty] | 7/16-20 | 7/16-20 | 7/16-20 | 0.740 | 0.740 | 0.740 | [24 empty] | TFA-p059-t01 | yes
TFA | 59 | 6660-FG | FORB-FORB-FORB TEE | 6660-06-06-06-FG | [58 empty] | 0.750 | [45 empty] | 9/16-18 | 9/16-18 | 9/16-18 | 0.860 | 0.860 | 0.860 | [24 empty] | TFA-p059-t01 | yes
TFA | 59 | 6660-FG | FORB-FORB-FORB TEE | 6660-08-08-08-FG | [58 empty] | 1.062 | [45 empty] | 3/4-16 | 3/4-16 | 3/4-16 | 1.030 | 1.030 | 1.030 | [24 empty] | TFA-p059-t01 | yes
TFA | 59 | 6660-FG | FORB-FORB-FORB TEE | 6660-10-10-10-FG | [58 empty] | 1.062 | [45 empty] | 7/8-14 | 7/8-14 | 7/8-14 | 1.180 | 1.180 | 1.180 | [24 empty] | TFA-p059-t01 | yes
TFA | 59 | 6660-FG | FORB-FORB-FORB TEE | 6660-12-12-12-FG | [58 empty] | 1.312 | [45 empty] | 1-1/16-12 | 1-1/16-12 | 1-1/16-12 | 1.390 | 1.390 | 1.390 | [24 empty] | TFA-p059-t01 | yes
TFA | 59 | 6660-FG | FORB-FORB-FORB TEE | 6660-16-16-16-FG | [58 empty] | 1.625 | [45 empty] | 1-5/16-12 | 1-5/16-12 | 1-5/16-12 | 1.520 | 1.520 | 1.520 | [24 empty] | TFA-p059-t01 | yes
TFA | 59 | 6660-FG | FORB-FORB-FORB TEE | 6660-20-20-20-FG | [58 empty] | 2.000 | [45 empty] | 1-5/8-12 | 1-5/8-12 | 1-5/8-12 | 1.700 | 1.700 | 1.700 | [24 empty] | TFA-p059-t01 | yes
TFA | 59 | 6660-FG | FORB-FORB-FORB TEE | 6660-24-24-24-FG | [58 empty] | 2.562 | [45 empty] | 1-7/8-12 | 1-7/8-12 | 1-7/8-12 | 2.080 | 2.080 | 2.080 | [24 empty] | TFA-p059-t01 | yes
TFA | 59 | 6803-NWO-FG | MJ-MJ-MAORB BRANCH TEE | 6803-04-04-04-NWO-FG | 1/4 | [5 empty] | 0.563 | [13 empty] | 7/16-20 | 7/16-20 | 0.172 | 0.172 | [34 empty] | 0.438 |  |  | 0.89 | 0.89 | [6 empty] | 1.03 | [10 empty] | 0.172 | [29 empty] | 7/16-20 | [23 empty] | TFA-p059-t02 | yes
TFA | 59 | 6803-NWO-FG | MJ-MJ-MAORB BRANCH TEE | 6803-04-04-06-NWO-FG | 1/4 | [5 empty] | 0.688 | [13 empty] | 7/16-20 | 7/16-20 | 0.172 | 0.172 | [34 empty] | 0.562 |  |  | 1.05 | 1.05 | [6 empty] | 1.25 | [10 empty] | 0.297 | [29 empty] | 9/16-18 | [23 empty] | TFA-p059-t02 | yes
TFA | 59 | 6803-NWO-FG | MJ-MJ-MAORB BRANCH TEE | 6803-05-05-05-NWO-FG | 5/16 | [5 empty] | 0.625 | [13 empty] | 1/2-20 | 1/2-20 | 0.234 | 0.234 | [34 empty] | 0.562 |  |  | 0.95 | 0.95 | [6 empty] | 1.13 | [10 empty] | 0.234 | [29 empty] | 1/2-20 | [23 empty] | TFA-p059-t02 | yes
TFA | 59 | 6803-NWO-FG | MJ-MJ-MAORB BRANCH TEE | 6803-06-06-04-NWO-FG | 3/8 | [5 empty] | 0.563 | [13 empty] | 9/16-18 | 9/16-18 | 0.297 | 0.297 | [34 empty] | 0.562 |  |  | 1.06 | 1.06 | [6 empty] | 1.19 | [10 empty] | 0.172 | [29 empty] | 7/16-20 | [23 empty] | TFA-p059-t02 | yes
TFA | 59 | 6803-NWO-FG | MJ-MJ-MAORB BRANCH TEE | 6803-06-06-06-NWO-FG | 3/8 | [5 empty] | 0.688 | [13 empty] | 9/16-18 | 9/16-18 | 0.297 | 0.297 | [34 empty] | 0.562 |  |  | 1.06 | 1.06 | [6 empty] | 1.25 | [10 empty] | 0.297 | [29 empty] | 9/16-18 | [23 empty] | TFA-p059-t02 | yes
TFA | 59 | 6803-NWO-FG | MJ-MJ-MAORB BRANCH TEE | 6803-06-06-08-NWO-FG | 3/8 | [5 empty] | 0.875 | [13 empty] | 9/16-18 | 9/16-18 | 0.297 | 0.297 | [34 empty] | 0.750 |  |  | 1.140 | 1.140 | [6 empty] | 1.450 | [10 empty] | 0.391 | [29 empty] | 3/4-16 | [23 empty] | TFA-p059-t02 | yes
TFA | 59 | 6803-NWO-FG | MJ-MJ-MAORB BRANCH TEE | 6803-08-08-06-NWO-FG | 1/2 | [5 empty] | 0.688 | [13 empty] | 3/4-16 | 3/4-16 | 0.391 | 0.391 | [34 empty] | 0.750 |  |  | 1.25 | 1.25 | [6 empty] | 1.32 | [10 empty] | 0.297 | [29 empty] | 9/16-18 | [23 empty] | TFA-p059-t02 | yes
TFA | 59 | 6803-NWO-FG | MJ-MJ-MAORB BRANCH TEE | 6803-08-08-08-NWO-FG | 1/2 | [5 empty] | 0.875 | [13 empty] | 3/4-16 | 3/4-16 | 0.391 | 0.391 | [34 empty] | 0.750 |  |  | 1.25 | 1.25 | [6 empty] | 1.45 | [10 empty] | 0.391 | [29 empty] | 3/4-16 | [23 empty] | TFA-p059-t02 | yes
TFA | 59 | 6803-NWO-FG | MJ-MJ-MAORB BRANCH TEE | 6803-08-08-10-NWO-FG | 1/2 | [5 empty] | 1.000 | [13 empty] | 3/4-16 | 3/4-16 | 0.391 | 0.391 | [34 empty] | 0.875 |  |  | 1.33 | 1.33 | [6 empty] | 1.70 | [10 empty] | 0.484 | [29 empty] | 7/8-14 | [23 empty] | TFA-p059-t02 | yes
TFA | 59 | 6803-NWO-FG | MJ-MJ-MAORB BRANCH TEE | 6803-08-08-12-NWO-FG | 1/2 | [5 empty] | 1.250 | [13 empty] | 3/4-16 | 3/4-16 | 0.391 | 0.391 | [34 empty] | 1.062 |  |  | 1.42 | 1.42 | [6 empty] | 1.94 | [10 empty] | 0.609 | [29 empty] | 1-1/16-12 | [23 empty] | TFA-p059-t02 | yes
TFA | 59 | 6803-NWO-FG | MJ-MJ-MAORB BRANCH TEE | 6803-10-10-08-NWO-FG | 5/8 | [5 empty] | 0.875 | [13 empty] | 7/8-14 | 7/8-14 | 0.484 | 0.484 | [34 empty] | 0.875 |  |  | 1.45 | 1.45 | [6 empty] | 1.54 | [10 empty] | 0.391 | [29 empty] | 3/4-16 | [23 empty] | TFA-p059-t02 | yes
TFA | 59 | 6803-NWO-FG | MJ-MJ-MAORB BRANCH TEE | 6803-10-10-10-NWO-FG | 5/8 | [5 empty] | 1.000 | [13 empty] | 7/8-14 | 7/8-14 | 0.484 | 0.484 | [34 empty] | 0.875 |  |  | 1.45 | 1.45 | [6 empty] | 1.70 | [10 empty] | 0.484 | [29 empty] | 7/8-14 | [23 empty] | TFA-p059-t02 | yes
TFA | 59 | 6803-NWO-FG | MJ-MJ-MAORB BRANCH TEE | 6803-10-10-12-NWO-FG | 5/8 | [5 empty] | 1.250 | [13 empty] | 7/8-14 | 7/8-14 | 0.484 | 0.484 | [34 empty] | 1.062 |  |  | 1.540 | 1.540 | [6 empty] | 1.940 | [10 empty] | 0.609 | [29 empty] | 1-1/16-12 | [23 empty] | TFA-p059-t02 | yes
TFA | 59 | 6803-NWO-FG | MJ-MJ-MAORB BRANCH TEE | 6803-10-10-16-NWO-FG | 5/8 | [5 empty] | 1.500 | [13 empty] | 7/8-14 | 7/8-14 | 0.484 | 0.484 | [34 empty] | 1.312 |  |  | 1.64 | 1.64 | [6 empty] | 2.05 | [10 empty] | 0.844 | [29 empty] | 1-5/16-12 | [23 empty] | TFA-p059-t02 | yes
TFA | 59 | 6803-NWO-FG | MJ-MJ-MAORB BRANCH TEE | 6803-12-12-08-NWO-FG | 3/4 | [5 empty] | 0.875 | [13 empty] | 1-1/16-12 | 1-1/16-12 | 0.609 | 0.609 | [34 empty] | 1.062 |  |  | 1.660 | 1.660 | [6 empty] | 1.620 | [10 empty] | 0.391 | [29 empty] | 3/4-16 | [23 empty] | TFA-p059-t02 | yes
TFA | 59 | 6803-NWO-FG | MJ-MJ-MAORB BRANCH TEE | 6803-12-12-10-NWO-FG | 3/4 | [5 empty] | 1.000 | [13 empty] | 1-1/16-12 | 1-1/16-12 | 0.609 | 0.609 | [34 empty] | 1.062 |  |  | 1.660 | 1.660 | [6 empty] | 1.780 | [10 empty] | 0.484 | [29 empty] | 7/8-14 | [23 empty] | TFA-p059-t02 | yes
TFA | 59 | 6803-NWO-FG | MJ-MJ-MAORB BRANCH TEE | 6803-12-12-12-NWO-FG | 3/4 | [5 empty] | 1.250 | [13 empty] | 1-1/16-12 | 1-1/16-12 | 0.609 | 0.609 | [34 empty] | 1.062 |  |  | 1.66 | 1.66 | [6 empty] | 1.94 | [10 empty] | 0.609 | [29 empty] | 1-1/16-12 | [23 empty] | TFA-p059-t02 | yes
TFA | 59 | 6803-NWO-FG | MJ-MJ-MAORB BRANCH TEE | 6803-12-12-16-NWO-FG | 3/4 | [5 empty] | 1.500 | [13 empty] | 1-1/16-12 | 1-1/16-12 | 0.609 | 0.609 | [34 empty] | 1.312 |  |  | 1.76 | 1.76 | [6 empty] | 2.05 | [10 empty] | 0.844 | [29 empty] | 1-5/16-12 | [23 empty] | TFA-p059-t02 | yes
TFA | 59 | 6803-NWO-FG | MJ-MJ-MAORB BRANCH TEE | 6803-14-14-14-NWO-FG | 7/8 | [5 empty] | 1.375 | [13 empty] | 1-3/16-12 | 1-3/16-12 | 0.719 | 0.719 | [34 empty] | 1.312 |  |  | 1.80 | 1.80 | [6 empty] | 2.00 | [10 empty] | 0.719 | [29 empty] | 1-3/16-12 | [23 empty] | TFA-p059-t02 | yes
TFA | 59 | 6803-NWO-FG | MJ-MJ-MAORB BRANCH TEE | 6803-16-12-16-NWO-FG | 1 | [5 empty] | 1.500 | [13 empty] | 1-5/16-12 | 1-1/16-12 | 0.844 | 0.609 | [34 empty] | 1.312 |  |  | 1.81 | 1.76 | [6 empty] | 2.05 | [10 empty] | 0.844 | [29 empty] | 1-5/16-12 | [23 empty] | TFA-p059-t02 | yes
TFA | 59 | 6803-NWO-FG | MJ-MJ-MAORB BRANCH TEE | 6803-16-16-12-NWO-FG | 1 | [5 empty] | 1.250 | [13 empty] | 1-5/16-12 | 1-5/16-12 | 0.844 | 0.844 | [34 empty] | 1.312 |  |  | 1.810 | 1.810 | [6 empty] | 2.050 | [10 empty] | 0.609 | [29 empty] | 1-1/16-12 | [23 empty] | TFA-p059-t02 | yes
TFA | 59 | 6803-NWO-FG | MJ-MJ-MAORB BRANCH TEE | 6803-16-16-16-NWO-FG | 1 | [5 empty] | 1.500 | [13 empty] | 1-5/16-12 | 1-5/16-12 | 0.844 | 0.844 | [34 empty] | 1.312 |  |  | 1.81 | 1.81 | [6 empty] | 2.05 | [10 empty] | 0.844 | [29 empty] | 1-5/16-12 | [23 empty] | TFA-p059-t02 | yes
TFA | 59 | 6803-NWO-FG | MJ-MJ-MAORB BRANCH TEE | 6803-20-20-20-NWO-FG | 1-1/4 | [5 empty] | 1.875 | [13 empty] | 1-5/8-12 | 1-5/8-12 | 1.078 | 1.078 | [34 empty] | 1.625 |  |  | 2.06 | 2.06 | [6 empty] | 2.25 | [10 empty] | 1.078 | [29 empty] | 1-5/8-12 | [23 empty] | TFA-p059-t02 | yes
TFA | 59 | 6803-NWO-FG | MJ-MJ-MAORB BRANCH TEE | 6803-24-24-24-NWO-FG | 1-1/2 | [5 empty] | 2.125 | [13 empty] | 1-7/8-12 | 1-7/8-12 | 1.312 | 1.312 | [34 empty] | 1.875 |  |  | 2.33 | 2.33 | [6 empty] | 2.39 | [10 empty] | 1.312 | [29 empty] | 1-7/8-12 | [23 empty] | TFA-p059-t02 | yes
TFA | 59 | 6803-NWO-FG | MJ-MJ-MAORB BRANCH TEE | 6803-32-32-32-NWO-FG | 2 | [5 empty] | 2.750 | [13 empty] | 2-1/2-12 | 2-1/2-12 | 1.781 | 1.781 | [34 empty] | 2.500 |  |  | 3.060 | 3.060 | [6 empty] | 2.890 | [10 empty] | 1.781 | [29 empty] | 2-1/2-12 | [23 empty] | TFA-p059-t02 | yes
TFA | 60 | 6804-NWO-FG | MJ-MAORB-MJ RUN TEE | 6804-04-04-04-NWO-FG | 1/4 | [5 empty] | 0.563 | [13 empty] | 7/16-20 |  | 0.172 | 0.172 | [19 empty] | 7/16-20 | [14 empty] | 0.438 |  |  | 0.89 | 0.89 | [6 empty] | 1.03 | [9 empty] | 7/16-20 | 0.172 | [53 empty] | TFA-p060-t01 | yes
TFA | 60 | 6804-NWO-FG | MJ-MAORB-MJ RUN TEE | 6804-04-06-04-NWO-FG | 1/4 | [5 empty] | 0.688 | [13 empty] | 7/16-20 |  | 0.172 | 0.297 | [19 empty] | 9/16-18 | [14 empty] | 0.562 |  |  | 1.050 | 1.050 | [6 empty] | 1.250 | [9 empty] | 7/16-20 | 0.172 | [53 empty] | TFA-p060-t01 | yes
TFA | 60 | 6804-NWO-FG | MJ-MAORB-MJ RUN TEE | 6804-04-06-06-NWO-FG | 1/4 | [5 empty] | 0.688 | [13 empty] | 7/16-20 |  | 0.172 | 0.297 | [19 empty] | 9/16-18 | [14 empty] | 0.562 |  |  | 1.050 | 1.060 | [6 empty] | 1.250 | [9 empty] | 9/16-18 | 0.297 | [53 empty] | TFA-p060-t01 | yes
TFA | 60 | 6804-NWO-FG | MJ-MAORB-MJ RUN TEE | 6804-05-05-05-NWO-FG | 5/16 | [5 empty] | 0.625 | [13 empty] | 1/2-20 |  | 0.234 | 0.234 | [19 empty] | 1/2-20 | [14 empty] | 0.562 |  |  | 0.95 | 0.95 | [6 empty] | 1.13 | [9 empty] | 1/2-20 | 0.234 | [53 empty] | TFA-p060-t01 | yes
TFA | 60 | 6804-NWO-FG | MJ-MAORB-MJ RUN TEE | 6804-06-04-06-NWO-FG | 3/8 | [5 empty] | 0.563 | [13 empty] | 9/16-18 |  | 0.297 | 0.172 | [19 empty] | 7/16-20 | [14 empty] | 0.562 |  |  | 1.06 | 1.06 | [6 empty] | 1.19 | [9 empty] | 9/16-18 | 0.297 | [53 empty] | TFA-p060-t01 | yes
TFA | 60 | 6804-NWO-FG | MJ-MAORB-MJ RUN TEE | 6804-06-06-06-NWO-FG | 3/8 | [5 empty] | 0.688 | [13 empty] | 9/16-18 |  | 0.297 | 0.297 | [19 empty] | 9/16-18 | [14 empty] | 0.562 |  |  | 1.06 | 1.06 | [6 empty] | 1.25 | [9 empty] | 9/16-18 | 0.297 | [53 empty] | TFA-p060-t01 | yes
TFA | 60 | 6804-NWO-FG | MJ-MAORB-MJ RUN TEE | 6804-06-08-06-NWO-FG | 3/8 | [5 empty] | 0.875 | [13 empty] | 9/16-18 |  | 0.297 | 0.391 | [19 empty] | 3/4-16 | [14 empty] | 0.750 |  |  | 1.14 | 1.14 | [6 empty] | 1.45 | [9 empty] | 9/16-18 | 0.297 | [53 empty] | TFA-p060-t01 | yes
TFA | 60 | 6804-NWO-FG | MJ-MAORB-MJ RUN TEE | 6804-06-08-08-NWO-FG | 3/8 | [5 empty] | 0.875 | [13 empty] | 9/16-18 |  | 0.297 | 0.391 | [19 empty] | 3/4-16 | [14 empty] | 0.750 |  |  | 1.140 | 1.250 | [6 empty] | 1.450 | [9 empty] | 3/4-16 | 0.391 | [53 empty] | TFA-p060-t01 | yes
TFA | 60 | 6804-NWO-FG | MJ-MAORB-MJ RUN TEE | 6804-08-06-06-NWO-FG | 1/2 | [5 empty] | 0.688 | [13 empty] | 3/4-16 |  | 0.391 | 0.297 | [19 empty] | 9/16-18 | [14 empty] | 0.750 |  |  | 1.250 | 1.140 | [6 empty] | 1.320 | [9 empty] | 9/16-18 | 0.297 | [53 empty] | TFA-p060-t01 | yes
TFA | 60 | 6804-NWO-FG | MJ-MAORB-MJ RUN TEE | 6804-08-06-08-NWO-FG | 1/2 | [5 empty] | 0.688 | [13 empty] | 3/4-16 |  | 0.391 | 0.297 | [19 empty] | 9/16-18 | [14 empty] | 0.750 |  |  | 1.25 | 1.25 | [6 empty] | 1.32 | [9 empty] | 3/4-16 | 0.391 | [53 empty] | TFA-p060-t01 | yes
TFA | 60 | 6804-NWO-FG | MJ-MAORB-MJ RUN TEE | 6804-08-08-04-NWO-FG | 1/2 | [5 empty] | 0.875 | [13 empty] | 3/4-16 |  | 0.391 | 0.391 | [19 empty] | 3/4-16 | [14 empty] | 0.750 |  |  | 1.25 | 1.12 | [6 empty] | 1.45 | [9 empty] | 7/16-20 | 0.172 | [53 empty] | TFA-p060-t01 | yes
TFA | 60 | 6804-NWO-FG | MJ-MAORB-MJ RUN TEE | 6804-08-08-08-NWO-FG | 1/2 | [5 empty] | 0.875 | [13 empty] | 3/4-16 |  | 0.391 | 0.391 | [19 empty] | 3/4-16 | [14 empty] | 0.750 |  |  | 1.25 | 1.25 | [6 empty] | 1.45 | [9 empty] | 3/4-16 | 0.391 | [53 empty] | TFA-p060-t01 | yes
TFA | 60 | 6804-NWO-FG | MJ-MAORB-MJ RUN TEE | 6804-08-10-08-NWO-FG | 1/2 | [5 empty] | 1.000 | [13 empty] | 3/4-16 |  | 0.391 | 0.484 | [19 empty] | 7/8-14 | [14 empty] | 0.875 |  |  | 1.33 | 1.33 | [6 empty] | 1.70 | [9 empty] | 3/4-16 | 0.391 | [53 empty] | TFA-p060-t01 | yes
TFA | 60 | 6804-NWO-FG | MJ-MAORB-MJ RUN TEE | 6804-08-12-04-NWO-FG | 1/2 | [5 empty] | 1.250 | [13 empty] | 3/4-16 |  | 0.391 | 0.609 | [19 empty] | 1-1/16-12 | [14 empty] | 1.062 |  |  | 1.42 | 1.30 | [6 empty] | 1.94 | [9 empty] | 7/16-20 | 0.172 | [53 empty] | TFA-p060-t01 | yes
TFA | 60 | 6804-NWO-FG | MJ-MAORB-MJ RUN TEE | 6804-08-12-08-NWO-FG | 1/2 | [5 empty] | 1.250 | [13 empty] | 3/4-16 |  | 0.391 | 0.609 | [19 empty] | 1-1/16-12 | [14 empty] | 1.062 |  |  | 1.420 | 1.420 | [6 empty] | 1.940 | [9 empty] | 3/4-16 | 0.391 | [53 empty] | TFA-p060-t01 | yes
TFA | 60 | 6804-NWO-FG | MJ-MAORB-MJ RUN TEE | 6804-10-08-10-NWO-FG | 5/8 | [5 empty] | 0.875 | [13 empty] | 7/8-14 |  | 0.484 | 0.391 | [19 empty] | 3/4-16 | [14 empty] | 0.875 |  |  | 1.450 | 1.450 | [6 empty] | 1.540 | [9 empty] | 7/8-14 | 0.484 | [53 empty] | TFA-p060-t01 | yes
TFA | 60 | 6804-NWO-FG | MJ-MAORB-MJ RUN TEE | 6804-10-10-10-NWO-FG | 5/8 | [5 empty] | 1.000 | [13 empty] | 7/8-14 |  | 0.484 | 0.484 | [19 empty] | 7/8-14 | [14 empty] | 0.875 |  |  | 1.45 | 1.45 | [6 empty] | 1.70 | [9 empty] | 7/8-14 | 0.484 | [53 empty] | TFA-p060-t01 | yes
TFA | 60 | 6804-NWO-FG | MJ-MAORB-MJ RUN TEE | 6804-10-12-06-NWO-FG | 5/8 | [5 empty] | 1.250 | [13 empty] | 7/8-14 |  | 0.484 | 0.609 | [19 empty] | 1-1/16-12 | [14 empty] | 1.062 |  |  | 1.54 | 1.54 | [6 empty] | 1.94 | [9 empty] | 9/16-18 | 0.297 | [53 empty] | TFA-p060-t01 | yes
TFA | 60 | 6804-NWO-FG | MJ-MAORB-MJ RUN TEE | 6804-10-12-10-NWO-FG | 5/8 | [5 empty] | 1.250 | [13 empty] | 7/8-14 |  | 0.484 | 0.609 | [19 empty] | 1-1/16-12 | [14 empty] | 1.062 |  |  | 1.54 | 1.54 | [6 empty] | 1.94 | [9 empty] | 7/8-14 | 0.484 | [53 empty] | TFA-p060-t01 | yes
TFA | 60 | 6804-NWO-FG | MJ-MAORB-MJ RUN TEE | 6804-12-08-12-NWO-FG | 3/4 | [5 empty] | 0.875 | [13 empty] | 1-1/16-12 |  | 0.609 | 0.391 | [19 empty] | 3/4-16 | [14 empty] | 1.062 |  |  | 1.66 | 1.66 | [6 empty] | 1.62 | [9 empty] | 1-1/16-12 | 0.609 | [53 empty] | TFA-p060-t01 | yes
TFA | 60 | 6804-NWO-FG | MJ-MAORB-MJ RUN TEE | 6804-12-10-12-NWO-FG | 3/4 | [5 empty] | 1.000 | [13 empty] | 1-1/16-12 |  | 0.609 | 0.484 | [19 empty] | 7/8-14 | [14 empty] | 1.062 |  |  | 1.660 | 1.660 | [6 empty] | 1.780 | [9 empty] | 1-1/16-12 | 0.609 | [53 empty] | TFA-p060-t01 | yes
TFA | 60 | 6804-NWO-FG | MJ-MAORB-MJ RUN TEE | 6804-12-12-06-NWO-FG | 3/4 | [5 empty] | 1.250 | [13 empty] | 1-1/16-12 |  | 0.609 | 0.609 | [19 empty] | 1-1/16-12 | [14 empty] | 1.062 |  |  | 1.66 | 1.66 | [6 empty] | 1.94 | [9 empty] | 9/16-18 | 0.297 | [53 empty] | TFA-p060-t01 | yes
TFA | 60 | 6804-NWO-FG | MJ-MAORB-MJ RUN TEE | 6804-12-12-08-NWO-FG | 3/4 | [5 empty] | 1.250 | [13 empty] | 1-1/16-12 |  | 0.609 | 0.609 | [19 empty] | 1-1/16-12 | [14 empty] | 1.062 |  |  | 1.660 | 1.420 | [6 empty] | 1.940 | [9 empty] | 3/4-16 | 0.391 | [53 empty] | TFA-p060-t01 | yes
TFA | 60 | 6804-NWO-FG | MJ-MAORB-MJ RUN TEE | 6804-12-12-10-NWO-FG | 3/4 | [5 empty] | 1.250 | [13 empty] | 1-1/16-12 |  | 0.609 | 0.609 | [19 empty] | 1-1/16-12 | [14 empty] | 1.062 |  |  | 1.660 | 1.540 | [6 empty] | 1.940 | [9 empty] | 7/8-14 | 0.484 | [53 empty] | TFA-p060-t01 | yes
TFA | 60 | 6804-NWO-FG | MJ-MAORB-MJ RUN TEE | 6804-12-12-12-NWO-FG | 3/4 | [5 empty] | 1.250 | [13 empty] | 1-1/16-12 |  | 0.609 | 0.609 | [19 empty] | 1-1/16-12 | [14 empty] | 1.062 |  |  | 1.66 | 1.66 | [6 empty] | 1.94 | [9 empty] | 1-1/16-12 | 0.609 | [53 empty] | TFA-p060-t01 | yes
TFA | 60 | 6804-NWO-FG | MJ-MAORB-MJ RUN TEE | 6804-12-12-16-NWO-FG | 3/4 | [5 empty] | 1.250 | [13 empty] | 1-1/16-12 |  | 0.609 | 0.609 | [19 empty] | 1-1/16-12 | [14 empty] | 1.312 |  |  | 1.76 | 1.76 | [6 empty] | 2.05 | [9 empty] | 1-5/16-12 | 0.844 | [53 empty] | TFA-p060-t01 | yes
TFA | 60 | 6804-NWO-FG | MJ-MAORB-MJ RUN TEE | 6804-12-16-12-NWO-FG | 3/4 | [5 empty] | 1.500 | [13 empty] | 1-1/16-12 |  | 0.609 | 0.844 | [19 empty] | 1-5/16-12 | [14 empty] | 1.312 |  |  | 1.760 | 1.760 | [6 empty] | 2.050 | [9 empty] | 1-1/16-12 | 0.609 | [53 empty] | TFA-p060-t01 | yes
TFA | 60 | 6804-NWO-FG | MJ-MAORB-MJ RUN TEE | 6804-14-14-14-NWO-FG | 7/8 | [5 empty] | 1.375 | [13 empty] | 1-3/16-12 |  | 0.719 | 0.719 | [19 empty] | 1-3/16-12 | [14 empty] | 1.312 |  |  | 1.80 | 1.80 | [6 empty] | 2.00 | [9 empty] | 1-3/16-12 | 0.719 | [53 empty] | TFA-p060-t01 | yes
TFA | 60 | 6804-NWO-FG | MJ-MAORB-MJ RUN TEE | 6804-16-12-16-NWO-FG | 1 | [5 empty] | 1.250 | [13 empty] | 1-5/16-12 |  | 0.844 | 0.609 | [19 empty] | 1-1/16-12 | [14 empty] | 1.312 |  |  | 1.810 | 1.810 | [6 empty] | 2.050 | [9 empty] | 1-5/16-12 | 0.844 | [53 empty] | TFA-p060-t01 | yes
TFA | 60 | 6804-NWO-FG | MJ-MAORB-MJ RUN TEE | 6804-16-16-12-NWO-FG | 1 | [5 empty] | 1.500 | [13 empty] | 1-5/16-12 |  | 0.844 | 0.844 | [19 empty] | 1-5/16-12 | [14 empty] | 1.312 |  |  | 1.81 | 1.76 | [6 empty] | 2.05 | [9 empty] | 1-1/16-12 | 0.609 | [53 empty] | TFA-p060-t01 | yes
TFA | 60 | 6804-NWO-FG | MJ-MAORB-MJ RUN TEE | 6804-16-16-16-NWO-FG | 1 | [5 empty] | 1.500 | [13 empty] | 1-5/16-12 |  | 0.844 | 0.844 | [19 empty] | 1-5/16-12 | [14 empty] | 1.312 |  |  | 1.810 | 1.810 | [6 empty] | 2.050 | [9 empty] | 1-5/16-12 | 0.844 | [53 empty] | TFA-p060-t01 | yes
TFA | 60 | 6804-NWO-FG | MJ-MAORB-MJ RUN TEE | 6804-20-20-20-NWO-FG | 1 1/4 | [5 empty] | 1.875 | [13 empty] | 1 5/8-12 |  | 1.078 | 1.078 | [19 empty] | 1 5/8-12 | [14 empty] | 1.625 |  |  | 2.060 | 2.060 | [6 empty] | 2.250 | [9 empty] | 1 5/8-12 | 1.078 | [53 empty] | TFA-p060-t01 | yes
TFA | 60 | 6804-NWO-FG | MJ-MAORB-MJ RUN TEE | 6804-24-24-24-NWO-FG | 1-1/2 | [5 empty] | 2.125 | [13 empty] | 1-7/8-12 |  | 1.312 | 1.312 | [19 empty] | 1-7/8-12 | [14 empty] | 1.875 |  |  | 2.330 | 2.330 | [6 empty] | 2.390 | [9 empty] | 1-7/8-12 | 1.312 | [53 empty] | TFA-p060-t01 | yes
TFA | 60 | 6804-NWO-FG | MJ-MAORB-MJ RUN TEE | 6804-32-32-32-NWO-FG | 2 | [5 empty] | 2.750 | [13 empty] | 2-1/2-12 |  | 1.781 | 1.781 | [19 empty] | 2-1/2-12 | [14 empty] | 2.500 |  |  | 3.060 | 3.060 | [6 empty] | 2.890 | [9 empty] | 2-1/2-12 | 1.781 | [53 empty] | TFA-p060-t01 | yes
TFA | 60 | 6804-NWO-FG | MJ-MAORB-MJ RUN TEE | 6804-02-02-02-NWO-FG | 1/8 | [5 empty] | 0.438 | [13 empty] | 5/16-24 |  | 0.062 | 0.062 | [19 empty] | 5/16-24 | [14 empty] | 0.438 |  |  | 0.77 | 0.77 | [6 empty] | 0.94 | [9 empty] | 5/16-24 | 0.062 | [53 empty] | TFA-p060-t01 | yes
TFA | 60 | 6804-NWO-FG | MJ-MAORB-MJ RUN TEE | 6804-02-04-02-NWO-FG | 1/8 | [5 empty] | 0.563 | [13 empty] | 5/16-24 |  | 0.062 | 0.172 | [19 empty] | 7/16-20 | [14 empty] | 0.438 |  |  | 0.89 | 0.89 | [6 empty] | 1.03 | [9 empty] | 5/16-24 | 0.062 | [53 empty] | TFA-p060-t01 | yes
TFA | 60 | 6820-NWO-FG | FORB-MAORB-MJ TEE | 6820-06-06-06-NWO-FG | 3/8 | [5 empty] | 0.688 | [9 empty] | 0.75 | [24 empty] | 0.297 |  |  |  |  | 9/16-18 |  |  |  | 9/16-18 | Steel Forged |  |  | 1.38 |  |  |  | 0.875 | [28 empty] | 1.22 | [23 empty] | 9/16-18 | 0.297 | [21 empty] | TFA-p060-t02 | yes
TFA | 60 | 6820-NWO-FG | FORB-MAORB-MJ TEE | 6820-06-12-12-NWO-FG | 3/4 | [5 empty] | 1.250 | [9 empty] | 1.21 | [24 empty] | 0.609 |  |  |  |  | 1-1/16-12 |  |  |  | 9/16-18 | Steel Forged |  |  | 1.94 |  |  |  | 1.062 | [28 empty] | 1.66 | [23 empty] | 1-1/16-12 | 0.609 | [21 empty] | TFA-p060-t02 | yes
TFA | 61 | 6832-NWO-FG | FORB-FORB-MAORB TEE | 6832-04-04-04-NWO-FG | 1/4 | [5 empty] | 0.563 | [22 empty] | 7/16-20 | [13 empty] | 7/16-20 | [7 empty] | Steel Forged | [6 empty] | 0.750 |  |  | 0.63 | [7 empty] | 1.23 | [10 empty] | 0.172 | [12 empty] | 0.63 | [16 empty] | 7/16-20 | [23 empty] | TFA-p061-t01 | yes
TFA | 61 | 6832-NWO-FG | FORB-FORB-MAORB TEE | 6832-06-06-06-NWO-FG | 3/8 | [5 empty] | 0.688 | [22 empty] | 9/16-18 | [13 empty] | 9/16-18 | [7 empty] | Steel Forged | [6 empty] | 0.875 |  |  | 0.750 | [7 empty] | 1.380 | [10 empty] | 0.297 | [12 empty] | 0.750 | [16 empty] | 9/16-18 | [23 empty] | TFA-p061-t01 | yes
TFA | 61 | 6832-NWO-FG | FORB-FORB-MAORB TEE | 6832-08-05-08-NWO-FG | 1/2 | [5 empty] | 0.875 | [22 empty] | 3/4-16 | [13 empty] | 1/2-20 | [7 empty] | Steel Forged | [6 empty] | 1.062 |  |  | 0.88 | [7 empty] | 1.59 | [10 empty] | 0.391 | [12 empty] | 0.88 | [16 empty] | 3/4-16 | [23 empty] | TFA-p061-t01 | yes
TFA | 61 | 6832-NWO-FG | FORB-FORB-MAORB TEE | 6832-08-08-08-NWO-FG | 1/2 | [5 empty] | 0.875 | [22 empty] | 3/4-16 | [13 empty] | 3/4-16 | [7 empty] | Steel Forged | [6 empty] | 1.062 |  |  | 0.880 | [7 empty] | 1.590 | [10 empty] | 0.391 | [12 empty] | 0.880 | [16 empty] | 3/4-16 | [23 empty] | TFA-p061-t01 | yes
TFA | 61 | 6832-NWO-FG | FORB-FORB-MAORB TEE | 6832-10-10-10-NWO-FG | 5/8 | [5 empty] | 1.000 | [22 empty] | 7/8-14 | [13 empty] | 7/8-14 | [7 empty] | Steel Forged | [6 empty] | 1.062 |  |  | 1.020 | [7 empty] | 1.810 | [10 empty] | 0.484 | [12 empty] | 1.020 | [16 empty] | 7/8-14 | [23 empty] | TFA-p061-t01 | yes
TFA | 61 | 6832-NWO-FG | FORB-FORB-MAORB TEE | 6832-12-12-12-NWO-FG | 3/4 | [5 empty] | 1.250 | [22 empty] | 1-1/16-12 | [13 empty] | 1-1/16-12 | [7 empty] | Steel Forged | [6 empty] | 1.312 |  |  | 1.210 | [7 empty] | 2.000 | [10 empty] | 0.609 | [12 empty] | 1.210 | [16 empty] | 1-1/16-12 | [23 empty] | TFA-p061-t01 | yes
TFA | 61 | 6832-NWO-FG | FORB-FORB-MAORB TEE | 6832-16-16-16-NWO-FG | 1 | [5 empty] | 1.500 | [22 empty] | 1-5/16-12 | [13 empty] | 1-5/16-12 | [7 empty] | Steel Forged | [6 empty] | 1.625 |  |  | 1.33 | [7 empty] | 2.25 | [10 empty] | 0.844 | [12 empty] | 1.33 | [16 empty] | 1-5/16-12 | [23 empty] | TFA-p061-t01 | yes
TFA | 61 | 6832-NWO-FG | FORB-FORB-MAORB TEE | 6832-20-20-20-NWO-FG | 1 1/4 | [5 empty] | 1.875 | [22 empty] | 1 5/8-12 | [13 empty] | 1 5/8-12 | [7 empty] | Steel | [6 empty] | 1.875 |  |  | 1.700 | [7 empty] | 2.390 | [10 empty] | 1.078 | [12 empty] | 1.700 | [16 empty] | 1 5/8-12 | [23 empty] | TFA-p061-t01 | yes
TFA | 61 | 6835-NWO-FG | MAORB-FORB-FORB TEE | 6835-04-04-04-NWO-FG | 1/4 | [5 empty] | 0.563 | [15 empty] | 0.172 | [6 empty] | 7/16-20 | [13 empty] | 7/16-20 | [7 empty] | Steel Forged | [6 empty] | 0.750 |  |  |  | 0.740 | [6 empty] | 1.230 | [40 empty] | 7/16-20 |  |  | 0.740 | [20 empty] | TFA-p061-t02 | yes
TFA | 61 | 6835-NWO-FG | MAORB-FORB-FORB TEE | 6835-06-06-06-NWO-FG | 3/8 | [5 empty] | 0.688 | [15 empty] | 0.297 | [6 empty] | 9/16-18 | [13 empty] | 9/16-18 | [7 empty] | Steel Forged | [6 empty] | 0.875 |  |  |  | 0.750 | [6 empty] | 1.380 | [40 empty] | 9/16-18 |  |  | 0.750 | [20 empty] | TFA-p061-t02 | yes
TFA | 61 | 6835-NWO-FG | MAORB-FORB-FORB TEE | 6835-08-08-08-NWO-FG | 1/2 | [5 empty] | 0.875 | [15 empty] | 0.391 | [6 empty] | 3/4-16 | [13 empty] | 3/4-16 | [7 empty] | Steel Forged | [6 empty] | 1.062 |  |  |  | 0.880 | [6 empty] | 1.590 | [40 empty] | 3/4-16 |  |  | 0.880 | [20 empty] | TFA-p061-t02 | yes
TFA | 61 | 6835-NWO-FG | MAORB-FORB-FORB TEE | 6835-10-10-10-NWO-FG | 5/8 | [5 empty] | 1.000 | [15 empty] | 0.484 | [6 empty] | 7/8-14 | [13 empty] | 7/8-14 | [7 empty] | Steel Forged | [6 empty] | 1.062 |  |  |  | 1.180 | [6 empty] | 1.810 | [40 empty] | 7/8-14 |  |  | 1.180 | [20 empty] | TFA-p061-t02 | yes
TFA | 61 | 6835-NWO-FG | MAORB-FORB-FORB TEE | 6835-12-12-12-NWO-FG | 3/4 | [5 empty] | 1.250 | [15 empty] | 0.609 | [6 empty] | 1-1/16-12 | [13 empty] | 1-1/16-12 | [7 empty] | Steel Forged | [6 empty] | 1.312 |  |  |  | 1.39 | [6 empty] | 2.00 | [40 empty] | 1-1/16-12 |  |  | 1.39 | [20 empty] | TFA-p061-t02 | yes
TFA | 61 | 6835-NWO-FG | MAORB-FORB-FORB TEE | 6835-16-16-16-NWO-FG | 1 | [5 empty] | 1.500 | [15 empty] | 0.844 | [6 empty] | 1-5/16-12 | [13 empty] | 1-5/16-12 | [7 empty] | Steel Forged | [6 empty] | 1.625 |  |  |  | 1.520 | [6 empty] | 2.250 | [40 empty] | 1-5/16-12 |  |  | 1.520 | [20 empty] | TFA-p061-t02 | yes
TFA | 61 | 6835-NWO-FG | MAORB-FORB-FORB TEE | 6835-20-20-20-NWO-FG | 1-1/4 | [5 empty] | 1.875 | [15 empty] | 1.078 | [6 empty] | 1-5/8-12 | [13 empty] | 1-5/8-12 | [7 empty] | Steel | [6 empty] | 1.875 |  |  |  | 1.800 | [6 empty] | 2.390 | [40 empty] | 1-5/8-12 |  |  | 1.800 | [20 empty] | TFA-p061-t02 | yes
TFA | 61 | 6840-NWO-FG | MAORB-MAORB-MJ TEE | 6840-20-20-20-NWO-FG | 1-1/4 | [5 empty] | 1.875 | [14 empty] | 1-5/8-12 | 1.078 | 1.078 | [5 empty] | 1-5/8-12 | [5 empty] | 2.06 | [7 empty] | 1-5/8-12 | [7 empty] | Steel Forged | [6 empty] | 1.625 | [10 empty] | 2.25 | [10 empty] | 1.078 | [53 empty] | TFA-p061-t03 | yes
TFA | 61 | 6911-NWO-FG | MAORB-FPS-FPS TEE | 6911-08-08-08-NWO-FG | 1/2 | [5 empty] | 0.875 | [9 empty] | 1.45 | 1.000 | [23 empty] | 0.44 | [6 empty] | 0.391 |  | 3/4-16 |  |  |  | 1.11 |  |  |  | 0.875 | [28 empty] | 1.39 | [26 empty] | 1/2-14 | 1/2-14 | 0.44 | [17 empty] | TFA-p061-t04 | yes
TFA | 61 | 6911-NWO-FG | MAORB-FPS-FPS TEE | 6911-10-12-12-NWO-FG | 5/8 | [5 empty] | 1.000 | [9 empty] | 1.78 | 1.250 | [23 empty] | 0.61 | [6 empty] | 0.484 |  | 7/8-14 |  |  |  | 1.30 |  |  |  | 1.062 | [28 empty] | 1.65 | [26 empty] | 3/4-14 | 3/4-14 | 0.61 | [17 empty] | TFA-p061-t04 | yes
TFA | 62 | 1604-FG | MP-FPS-FPS-FPS CROSS | 1604-04-04-04-04-FG |  |  |  |  | 1.07 |  | 0.688 |  |  |  |  | 1/4-18 |  | 1/4-18 | 0.281 | 0.220 | [18 empty] | 1.09 | 0.88 | [22 empty] | 0.562 | [14 empty] | 1/4-18 | 0.220 | [42 empty] | 1/4-18 | 0.220 | [15 empty] | TFA-p062-t01 | yes
TFA | 62 | 2650-FG | MJ-MJ-MJ-MJ CROSS | 2650-02-02-02-02-FG | 1/8 | [19 empty] | 5/16-24 | 5/16-24 | 0.062 | 0.062 | [34 empty] | 0.438 |  |  | 0.77 | 0.77 |  |  |  |  | 0.77 | [11 empty] | 5/16-24 | 0.062 | 0.77 | [37 empty] | 5/16-24 | 0.062 | [13 empty] | TFA-p062-t02 | yes
TFA | 62 | 2650-FG | MJ-MJ-MJ-MJ CROSS | 2650-04-04-04-04-FG | 1/4 | [19 empty] | 7/16-20 | 7/16-20 | 0.172 | 0.172 | [34 empty] | 0.438 |  |  | 0.89 | 0.89 |  |  |  |  | 0.89 | [11 empty] | 7/16-20 | 0.172 | 0.89 | [37 empty] | 7/16-20 | 0.172 | [13 empty] | TFA-p062-t02 | yes
TFA | 62 | 2650-FG | MJ-MJ-MJ-MJ CROSS | 2650-05-05-05-05-FG | 5/16 | [19 empty] | 1/2-20 | 1/2-20 | 0.234 | 0.234 | [34 empty] | 0.562 |  |  | 0.950 | 0.950 |  |  |  |  | 0.950 | [11 empty] | 1/2-20 | 0.234 | 0.950 | [37 empty] | 1/2-20 | 0.234 | [13 empty] | TFA-p062-t02 | yes
TFA | 62 | 2650-FG | MJ-MJ-MJ-MJ CROSS | 2650-06-06-06-06-FG | 3/8 | [19 empty] | 9/16-18 | 9/16-18 | 0.297 | 0.297 | [34 empty] | 0.562 |  |  | 1.06 | 1.06 |  |  |  |  | 1.06 | [11 empty] | 9/16-18 | 0.297 | 1.06 | [37 empty] | 9/16-18 | 0.297 | [13 empty] | TFA-p062-t02 | yes
TFA | 62 | 2650-FG | MJ-MJ-MJ-MJ CROSS | 2650-06-08-06-08-FG | 3/8 | [19 empty] | 9/16-18 | 3/4-16 | 0.297 | 0.391 | [34 empty] | 0.75 |  |  | 1.14 | 1.25 |  |  |  |  | 1.25 | [11 empty] | 9/16-18 | 0.297 | 1.14 | [37 empty] | 3/4-16 | 0.391 | [13 empty] | TFA-p062-t02 | yes
TFA | 62 | 2650-FG | MJ-MJ-MJ-MJ CROSS | 2650-08-08-08-08-FG | 1/2 | [19 empty] | 3/4-16 | 3/4-16 | 0.391 | 0.391 | [34 empty] | 0.75 |  |  | 1.25 | 1.25 |  |  |  |  | 1.25 | [11 empty] | 3/4-16 | 0.391 | 1.25 | [37 empty] | 3/4-16 | 0.391 | [13 empty] | TFA-p062-t02 | yes
TFA | 62 | 2650-FG | MJ-MJ-MJ-MJ CROSS | 2650-10-10-10-10-FG | 5/8 | [19 empty] | 7/8-14 | 7/8-14 | 0.484 | 0.484 | [34 empty] | 0.875 |  |  | 1.45 | 1.45 |  |  |  |  | 1.45 | [11 empty] | 7/8-14 | 0.484 | 1.45 | [37 empty] | 7/8-14 | 0.484 | [13 empty] | TFA-p062-t02 | yes
TFA | 62 | 2650-FG | MJ-MJ-MJ-MJ CROSS | 2650-12-12-12-12-FG | 3/4 | [19 empty] | 1-1/16-12 | 1-1/16-12 | 0.609 | 0.609 | [34 empty] | 1.062 |  |  | 1.660 | 1.660 |  |  |  |  | 1.660 | [11 empty] | 1-1/16-12 | 0.609 | 1.660 | [37 empty] | 1-1/16-12 | 0.609 | [13 empty] | TFA-p062-t02 | yes
TFA | 62 | 2650-FG | MJ-MJ-MJ-MJ CROSS | 2650-16-16-16-16-FG | 1 | [19 empty] | 1-5/16-12 | 1-5/16-12 | 0.844 | 0.844 | [34 empty] | 1.312 |  |  | 1.81 | 1.81 |  |  |  |  | 1.81 | [11 empty] | 1-5/16-12 | 0.844 | 1.81 | [37 empty] | 1-5/16-12 | 0.844 | [13 empty] | TFA-p062-t02 | yes
TFA | 62 | 2650-FG | MJ-MJ-MJ-MJ CROSS | 2650-20-20-20-20-FG | 1-1/4 | [19 empty] | 1-5/8-12 | 1-5/8-12 | 1.078 | 1.078 | [34 empty] | 1.625 |  |  | 2.06 | 2.06 |  |  |  |  | 2.06 | [11 empty] | 1-5/8-12 | 1.078 | 2.06 | [37 empty] | 1-5/8-12 | 1.078 | [13 empty] | TFA-p062-t02 | yes
TFA | 62 | 2650-FG | MJ-MJ-MJ-MJ CROSS | 2650-24-24-24-24-FG | 1-1/2 | [19 empty] | 1-7/8-12 | 1-7/8-12 | 1.312 | 1.312 | [34 empty] | 1.875 |  |  | 2.33 | 2.33 |  |  |  |  | 2.33 | [11 empty] | 1-7/8-12 | 1.312 | 2.33 | [37 empty] | 1-7/8-12 | 1.312 | [13 empty] | TFA-p062-t02 | yes
TFA | 62 | 2650-FG | MJ-MJ-MJ-MJ CROSS | 2650-32-32-32-32-FG | 2 | [19 empty] | 2-1/2-12 | 2-1/2-12 | 1.781 | 1.781 | [34 empty] | 2.5 |  |  | 3.06 | 3.06 |  |  |  |  | 3.06 | [11 empty] | 2-1/2-12 | 1.781 | 3.06 | [37 empty] | 2-1/2-12 | 1.781 | [13 empty] | TFA-p062-t02 | yes
TFA | 62 | 2651-FG | MJ-MP-MJ-MJ CROSS | 2651-04-04-04-04-FG | 1/4 |  |  |  | 1.09 |  |  |  | 1/4-18 | [6 empty] | 0.281 |  |  |  |  | 7/16-20 |  | 0.172 | [35 empty] | 0.562 |  |  | 1.05 | 1.05 | [16 empty] | 7/16-20 | 0.172 | 1.05 | [37 empty] | 7/16-20 | 0.172 | [13 empty] | TFA-p062-t03 | yes
TFA | 62 | 2651-FG | MJ-MP-MJ-MJ CROSS | 2651-06-04-06-06-FG | 3/8 |  |  |  | 1.09 |  |  |  | 1/4-18 | [6 empty] | 0.281 |  |  |  |  | 9/16-18 |  | 0.297 | [35 empty] | 0.562 |  |  | 1.06 | 1.06 | [16 empty] | 9/16-18 | 0.297 | 1.06 | [37 empty] | 9/16-18 | 0.297 | [13 empty] | TFA-p062-t03 | yes
TFA | 62 | 2651-FG | MJ-MP-MJ-MJ CROSS | 2651-06-06-06-06-FG | 3/8 |  |  |  | 1.22 |  |  |  | 3/8-18 | [6 empty] | 0.406 |  |  |  |  | 9/16-18 |  | 0.297 | [35 empty] | 0.750 |  |  | 1.14 | 1.14 | [16 empty] | 9/16-18 | 0.297 | 1.14 | [37 empty] | 9/16-18 | 0.297 | [13 empty] | TFA-p062-t03 | yes
TFA | 62 | 2651-FG | MJ-MP-MJ-MJ CROSS | 2651-08-08-08-08-FG | 1/2 |  |  |  | 1.470 |  |  |  | 1/2-14 | [6 empty] | 0.531 |  |  |  |  | 3/4-16 |  | 0.391 | [35 empty] | 0.875 |  |  | 1.330 | 1.330 | [16 empty] | 3/4-16 | 0.391 | 1.330 | [37 empty] | 3/4-16 | 0.391 | [13 empty] | TFA-p062-t03 | yes
TFA | 62 | 2651-FG | MJ-MP-MJ-MJ CROSS | 2651-12-12-12-12-FG | 3/4 |  |  |  | 1.59 |  |  |  | 3/4-14 | [6 empty] | 0.719 |  |  |  |  | 1-1/16-12 |  | 0.609 | [35 empty] | 1.062 |  |  | 1.66 | 1.66 | [16 empty] | 1-1/16-12 | 0.609 | 1.66 | [37 empty] | 1-1/16-12 | 0.609 | [13 empty] | TFA-p062-t03 | yes
TFA | 62 | 2651-FG | MJ-MP-MJ-MJ CROSS | 2651-16-16-16-16-FG | 1 |  |  |  | 1.97 |  |  |  | 1-11-1/2 | [6 empty] | 0.938 |  |  |  |  | 1-5/16-12 |  | 0.844 | [35 empty] | 1.312 |  |  | 1.81 | 1.81 | [16 empty] | 1-5/16-12 | 0.844 | 1.81 | [37 empty] | 1-5/16-12 | 0.844 | [13 empty] | TFA-p062-t03 | yes
TFA | 63 | 2652-FG | MJ-MJ-MJ-FP CROSS | 2652-10-10-10-08-FG | 5/8 | [19 empty] | 7/8-14 | 7/8-14 | 0.484 | 0.484 | [34 empty] | 1.062 |  |  | 1.64 | 1.64 | [16 empty] | 7/8-14 | 0.484 | 1.64 | [39 empty] | 1/2-14 | 1.23 | [11 empty] | TFA-p063-t01 | yes
TFA | 63 | 5651-FG | MP-MP-MP-FP-CROSS | 5651-04-04-04-04-FG | [8 empty] | 1/4-18 |  |  |  |  | 1/4-18 | 0.281 | 0.281 | [42 empty] | 0.750 | [15 empty] | 0.281 |  |  |  | 1/4-18 | [28 empty] | 1.090 | 1.090 | 1.090 | [11 empty] | 1/4-18 |  | 1/4 | 0.880 | [9 empty] | TFA-p063-t02 | yes
TFA | 63 | 5652-FG | FP-FP-FP-FP-CROSS | 5652-02-02-02-02-FG | [8 empty] | 1/8-27 |  |  |  |  | 1/8-27 | [20 empty] | 0.66 | [23 empty] | 0.562 | [62 empty] | 1/8-27 |  |  |  | 1/8-27 | [8 empty] | TFA-p063-t03 | yes
TFA | 63 | 5652-FG | FP-FP-FP-FP-CROSS | 5652-04-04-04-04-FG | [8 empty] | 1/4-18 |  |  |  |  | 1/4-18 | [20 empty] | 0.88 | [23 empty] | 0.750 | [62 empty] | 1/4-18 |  |  |  | 1/4-18 | [8 empty] | TFA-p063-t03 | yes
TFA | 63 | 5652-FG | FP-FP-FP-FP-CROSS | 5652-06-06-06-06-FG | [8 empty] | 3/8-18 |  |  |  |  | 3/8-18 | [20 empty] | 1.020 | [23 empty] | 0.875 | [62 empty] | 3/8-18 |  |  |  | 3/8-18 | [8 empty] | TFA-p063-t03 | yes
TFA | 63 | 5652-FG | FP-FP-FP-FP-CROSS | 5652-08-08-08-08-FG | [8 empty] | 1/2-14 |  |  |  |  | 1/2-14 | [20 empty] | 1.23 | [23 empty] | 1.062 | [62 empty] | 1/2-14 |  |  |  | 1/2-14 | [8 empty] | TFA-p063-t03 | yes
TFA | 63 | 5652-FG | FP-FP-FP-FP-CROSS | 5652-12-12-12-12-FG | [8 empty] | 3/4-14 |  |  |  |  | 3/4-14 | [20 empty] | 1.360 | [23 empty] | 1.312 | [62 empty] | 3/4-14 |  |  |  | 3/4-14 | [8 empty] | TFA-p063-t03 | yes
TFA | 63 | 5652-FG | FP-FP-FP-FP-CROSS | 5652-16-16-16-16-FG | [8 empty] | 1-11 1/2 |  |  |  |  | 1-11 1/2 | [20 empty] | 1.62 | [23 empty] | 1.625 | [62 empty] | 1-11 1/2 |  |  |  | 1-11 1/2 | [8 empty] | TFA-p063-t03 | yes
TFA | 63 | 5652-FG | FP-FP-FP-FP-CROSS | 5652-20-20-20-20-FG | [8 empty] | 1 1/4-11 1/2 |  |  |  |  | 1 1/4-11 1/2 | [20 empty] | 1.70 | [23 empty] | 1.875 | [62 empty] | 1 1/4-11 1/2 |  |  |  | 1 1/4-11 1/2 | [8 empty] | TFA-p063-t03 | yes
TFA | 63 | 5652-FG | FP-FP-FP-FP-CROSS | 5652-24-24-24-24-FG | [8 empty] | 1 1/2-11 1/2 |  |  |  |  | 1 1/2-11 1/2 | [20 empty] | 2.08 | [23 empty] | 2.561 | [62 empty] | 1 1/2-11 1/2 |  |  |  | 1 1/2-11 1/2 | [8 empty] | TFA-p063-t03 | yes
TFA | 63 | 5653-FG | MP-MP-FP-FP CROSS | 5653-04-04-04-04-FG | [14 empty] | 0.281 | 0.281 | [42 empty] | 0.750 | [6 empty] | 1.090 | [12 empty] | 1/4-18 | [14 empty] | 1.090 | 0.880 | [26 empty] | 1/4-18 |  |  |  |  | 1/4-18 | 1/4-18 | 0.880 | [5 empty] | TFA-p063-t04 | yes
TFA | 63 | 5653-FG | MP-MP-FP-FP CROSS | 5653-06-06-06-06-FG | [14 empty] | 0.406 | 0.406 | [42 empty] | 0.875 | [6 empty] | 1.220 | [12 empty] | 3/8-18 | [14 empty] | 1.220 | 1.020 | [26 empty] | 3/8-18 |  |  |  |  | 3/8-18 | 3/8-18 | 1.020 | [5 empty] | TFA-p063-t04 | yes
TFA | 64 | 5655-FG | MP-FP-FP-FP CROSS | 5655-04-04-04-04-FG | [8 empty] | 1/4-18 |  |  |  |  | 1/4-18 | 0.280 | [19 empty] | 1.09 | [23 empty] | 0.748 | [6 empty] | 0.88 | [12 empty] | 1/4-18 | [42 empty] | 1/4-18 | [12 empty] | TFA-p064-t01 | yes
TFA | 64 | 5655-FG | MP-FP-FP-FP CROSS | 5655-06-06-06-06-FG | [8 empty] | 3/8-18 |  |  |  |  | 3/8-18 | 0.406 | [19 empty] | 1.22 | [23 empty] | 0.875 | [6 empty] | 1.02 | [12 empty] | 3/8-18 | [42 empty] | 3/8-18 | [12 empty] | TFA-p064-t01 | yes
TFA | 64 | 5655-FG | MP-FP-FP-FP CROSS | 5655-08-08-08-08-FG | [8 empty] | 1/2-14 |  |  |  |  | 1/2-14 | 0.531 | [19 empty] | 1.47 | [23 empty] | 1.062 | [6 empty] | 1.23 | [12 empty] | 1/2-14 | [42 empty] | 1/2-14 | [12 empty] | TFA-p064-t01 | yes
TFA | 64 | 5655-FG | MP-FP-FP-FP CROSS | 5655-12-12-12-12-FG | [8 empty] | 3/4-14 |  |  |  |  | 3/4-14 | 0.719 | [19 empty] | 1.59 | [23 empty] | 1.312 | [6 empty] | 1.36 | [12 empty] | 3/4-14 | [42 empty] | 3/4-14 | [12 empty] | TFA-p064-t01 | yes
TFA | 64 | 5655-FG | MP-FP-FP-FP CROSS | 5655-16-16-16-16-FG | [8 empty] | 1-11-1/2 |  |  |  |  | 1-11-1/2 | 0.938 | [19 empty] | 1.97 | [23 empty] | 1.625 | [6 empty] | 1.62 | [12 empty] | 1-11-1/2 | [42 empty] | 1-11-1/2 | [12 empty] | TFA-p064-t01 | yes
TFA | 64 | 5655-FG | MP-FP-FP-FP CROSS | 5655-20-16-08-08-FG | [8 empty] | 1-11-1/2 |  |  |  |  | 1-1/4-11-1/2 | 1.25 | [19 empty] | 2.38 | [23 empty] | 1.625 | [6 empty] | 1.62 | [12 empty] | 1/2-14 | [42 empty] | 1/2-14 | [12 empty] | TFA-p064-t01 | yes
TFA | 64 | 6850-NWO-FG | MJ-MJ-MB-MJ CROSS | 6850-06-06-04-06-NWO-FG | 3/8 | [5 empty] | 0.562 | [13 empty] | 9/16-18 | 9/16-18 | 0.297 | 0.297 | [11 empty] | 1.060 | [15 empty] | Steel Forged | [6 empty] | 0.562 | [10 empty] | 1.190 | [10 empty] | 0.172 | [29 empty] | 7/16-20 | [8 empty] | 9/16-18 | 0.297 | [13 empty] | TFA-p064-t02 | yes
TFA | 64 | 6850-NWO-FG | MJ-MJ-MB-MJ CROSS | 6850-06-06-06-06-NWO-FG | 3/8 | [5 empty] | 0.688 | [13 empty] | 9/16-18 | 9/16-18 | 0.297 | 0.297 | [11 empty] | 1.06 | [15 empty] | Steel Forged | [6 empty] | 0.562 | [10 empty] | 1.25 | [10 empty] | 0.297 | [29 empty] | 9/16-18 | [8 empty] | 9/16-18 | 0.297 | [13 empty] | TFA-p064-t02 | yes
TFA | 64 | 0302 | SHORT NUT | 0302-04 | 1/4 |  |  |  | 0.593 |  | 0.562 | [122 empty] | 7/16-20 |  |  |  |  | TFA-p064-t03 | yes
TFA | 64 | 0302 | SHORT NUT | 0302-05 | 5/16 |  |  |  | 0.593 |  | 0.625 | [122 empty] | 1/2-20 |  |  |  |  | TFA-p064-t03 | yes
TFA | 64 | 0302 | SHORT NUT | 0302-06 | 3/8 |  |  |  | 0.656 |  | 0.687 | [122 empty] | 9/16-18 |  |  |  |  | TFA-p064-t03 | yes
TFA | 64 | 0302 | SHORT NUT | 0302-08 | 1/2 |  |  |  | 0.812 |  | 0.875 | [122 empty] | 3/4-16 |  |  |  |  | TFA-p064-t03 | yes
TFA | 64 | 0302 | SHORT NUT | 0302-10 | 5/8 |  |  |  | 0.937 |  | 1.000 | [122 empty] | 7/8-14 |  |  |  |  | TFA-p064-t03 | yes
TFA | 64 | 0302 | SHORT NUT | 0302-12 | 3/4 |  |  |  | 1.140 |  | 1.250 | [122 empty] | 1 1/16-12 |  |  |  |  | TFA-p064-t03 | yes
TFA | 64 | 0302 | SHORT NUT | 0302-14 | 7/8 |  |  |  | 1.203 |  | 1.375 | [122 empty] | 1 3/16-12 |  |  |  |  | TFA-p064-t03 | yes
TFA | 64 | 0302 | SHORT NUT | 0302-16 | 1 |  |  |  | 1.281 |  | 1.500 | [122 empty] | 1 5/16-12 |  |  |  |  | TFA-p064-t03 | yes
TFA | 64 | 0302 | SHORT NUT | 0302-20 | 1-1/4 |  |  |  | 1.437 |  | 2.000 | [122 empty] | 1 5/8-12 |  |  |  |  | TFA-p064-t03 | yes
TFA | 64 | 0302 | SHORT NUT | 0302-24 | 1-1/2 |  |  |  | 1.562 |  | 2.250 | [122 empty] | 1 7/8-12 |  |  |  |  | TFA-p064-t03 | yes
TFA | 64 | 0302 | SHORT NUT | 0302-32 | 2 |  |  |  | 2.000 |  | 2.875 | [122 empty] | 2 1/2-12 |  |  |  |  | TFA-p064-t03 | yes
TFA | 64 | 0304 | STANDARD NUT | 0304-03 | 3/16 |  |  |  | 0.94 |  | 0.438 | [122 empty] | 3/8-24 |  |  |  |  | TFA-p064-t04 | yes
TFA | 64 | 0304 | STANDARD NUT | 0304-04 | 1/4 |  |  |  | 1.00 |  | 0.562 | [122 empty] | 7/16-20 |  |  |  |  | TFA-p064-t04 | yes
TFA | 64 | 0304 | STANDARD NUT | 0304-05 | 5/16 |  |  |  | 1.06 |  | 0.625 | [122 empty] | 1/2-20 |  |  |  |  | TFA-p064-t04 | yes
TFA | 64 | 0304 | STANDARD NUT | 0304-06 | 3/8 |  |  |  | 1.09 |  | 0.687 | [122 empty] | 9/16-18 |  |  |  |  | TFA-p064-t04 | yes
TFA | 64 | 0304 | STANDARD NUT | 0304-08 | 1/2 |  |  |  | 1.28 |  | 0.875 | [122 empty] | 3/4-16 |  |  |  |  | TFA-p064-t04 | yes
TFA | 64 | 0304 | STANDARD NUT | 0304-10 | 5/8 |  |  |  | 1.48 |  | 1.000 | [122 empty] | 7/8-14 |  |  |  |  | TFA-p064-t04 | yes
TFA | 64 | 0304 | STANDARD NUT | 0304-12 | 3/4 |  |  |  | 1.660 |  | 1.250 | [122 empty] | 1 1/16-12 |  |  |  |  | TFA-p064-t04 | yes
TFA | 64 | 0304 | STANDARD NUT | 0304-14 | 7/8 |  |  |  | 1.81 |  | 1.375 | [122 empty] | 1 3/16-12 |  |  |  |  | TFA-p064-t04 | yes
TFA | 64 | 0304 | STANDARD NUT | 0304-16 | 1 |  |  |  | 1.940 |  | 1.500 | [122 empty] | 1-5/16-12 |  |  |  |  | TFA-p064-t04 | yes
TFA | 64 | 0304 | STANDARD NUT | 0304-20 | 1-1/4 |  |  |  | 2.190 |  | 2.000 | [122 empty] | 1 5/8-12 |  |  |  |  | TFA-p064-t04 | yes
TFA | 64 | 0304 | STANDARD NUT | 0304-24 | 1-1/2 |  |  |  | 2.310 |  | 2.250 | [122 empty] | 1-7/8-12 |  |  |  |  | TFA-p064-t04 | yes
TFA | 64 | 0304 | STANDARD NUT | 0304-32 | 2 |  |  |  | 2.75 |  | 2.875 | [122 empty] | 2 1/2-12 |  |  |  |  | TFA-p064-t04 | yes
TFA | 65 | 0304-C | JIC CAP NUT | 0304-C-02 | 1/8 |  |  |  | 0.500 |  | 0.375 | [122 empty] | 5/16-24 |  |  |  |  | TFA-p065-t01 | yes
TFA | 65 | 0304-C | JIC CAP NUT | 0304-C-03 | 3/16 |  |  |  | 0.562 |  | 0.438 | [122 empty] | 3/8-24 |  |  |  |  | TFA-p065-t01 | yes
TFA | 65 | 0304-C | JIC CAP NUT | 0304-C-04 | 1/4 |  |  |  | 0.594 |  | 0.562 | [122 empty] | 7/16-20 |  |  |  |  | TFA-p065-t01 | yes
TFA | 65 | 0304-C | JIC CAP NUT | 0304-C-05 | 5/16 |  |  |  | 0.609 |  | 0.625 | [122 empty] | 1/2-20 |  |  |  |  | TFA-p065-t01 | yes
TFA | 65 | 0304-C | JIC CAP NUT | 0304-C-06 | 3/8 |  |  |  | 0.625 |  | 0.687 | [122 empty] | 9/16-18 |  |  |  |  | TFA-p065-t01 | yes
TFA | 65 | 0304-C | JIC CAP NUT | 0304-C-08 | 1/2 |  |  |  | 0.750 |  | 0.875 | [122 empty] | 3/4-16 |  |  |  |  | TFA-p065-t01 | yes
TFA | 65 | 0304-C | JIC CAP NUT | 0304-C-10 | 5/8 |  |  |  | 0.844 |  | 1.000 | [122 empty] | 7/8-14 |  |  |  |  | TFA-p065-t01 | yes
TFA | 65 | 0304-C | JIC CAP NUT | 0304-C-12 | 3/4 |  |  |  | 0.906 |  | 1.250 | [122 empty] | 1 1/16-12 |  |  |  |  | TFA-p065-t01 | yes
TFA | 65 | 0304-C | JIC CAP NUT | 0304-C-14 | 7/8 |  |  |  | 0.969 |  | 1.375 | [122 empty] | 1-3/16-12 |  |  |  |  | TFA-p065-t01 | yes
TFA | 65 | 0304-C | JIC CAP NUT | 0304-C-16 | 1 |  |  |  | 1.016 |  | 1.500 | [122 empty] | 1 5/16-12 |  |  |  |  | TFA-p065-t01 | yes
TFA | 65 | 0304-C | JIC CAP NUT | 0304-C-20 | 1-1/4 |  |  |  | 1.062 |  | 2.000 | [122 empty] | 1 5/8-12 |  |  |  |  | TFA-p065-t01 | yes
TFA | 65 | 0304-C | JIC CAP NUT | 0304-C-24 | 1-1/2 |  |  |  | 1.188 |  | 2.250 | [122 empty] | 1-7/8-12 |  |  |  |  | TFA-p065-t01 | yes
TFA | 65 | 0304-C | JIC CAP NUT | 0304-C-32 | 2 |  |  |  | 1.440 |  | 2.880 | [122 empty] | 2 1/2-12 |  |  |  |  | TFA-p065-t01 | yes
TFA | 65 | 0304-C | JIC CAP NUT | 0304-C-40 | 2 1/2 |  |  |  | 1.220 |  | 3.500 | [122 empty] | 3-12 |  |  |  |  | TFA-p065-t01 | yes
TFA | 65 | 0304-C | JIC CAP NUT | 0304-C-48 | [134 empty] | TFA-p065-t01 | yes
TFA | 65 | 0306 | BULKHEAD LOCK NUT | 0306-02 | 1/8 |  |  |  |  | 0.22 | 0.562 | [122 empty] | 5/16-24 |  |  |  |  | TFA-p065-t02 | yes
TFA | 65 | 0306 | BULKHEAD LOCK NUT | 0306-03 | 3/16 |  |  |  |  | 0.22 | 0.625 | [122 empty] | 3/8-24 |  |  |  |  | TFA-p065-t02 | yes
TFA | 65 | 0306 | BULKHEAD LOCK NUT | 0306-04 | 1/4 |  |  |  |  | 0.28 | 0.687 | [122 empty] | 7/16-20 |  |  |  |  | TFA-p065-t02 | yes
TFA | 65 | 0306 | BULKHEAD LOCK NUT | 0306-05 | 5/16 |  |  |  |  | 0.280 | 0.750 | [122 empty] | 1/2-20 |  |  |  |  | TFA-p065-t02 | yes
TFA | 65 | 0306 | BULKHEAD LOCK NUT | 0306-06 | 3/8 |  |  |  |  | 0.27 | 0.812 | [122 empty] | 9/16-18 |  |  |  |  | TFA-p065-t02 | yes
TFA | 65 | 0306 | BULKHEAD LOCK NUT | 0306-08 | 1/2 |  |  |  |  | 0.31 | 1.000 | [122 empty] | 3/4-16 |  |  |  |  | TFA-p065-t02 | yes
TFA | 65 | 0306 | BULKHEAD LOCK NUT | 0306-10 | 5/8 |  |  |  |  | 0.36 | 1.125 | [122 empty] | 7/8-14 |  |  |  |  | TFA-p065-t02 | yes
TFA | 65 | 0306 | BULKHEAD LOCK NUT | 0306-12 | 3/4 |  |  |  |  | 0.41 | 1.375 | [122 empty] | 1 1/16-12 |  |  |  |  | TFA-p065-t02 | yes
TFA | 65 | 0306 | BULKHEAD LOCK NUT | 0306-14 | 7/8 |  |  |  |  | 0.41 | 1.500 | [122 empty] | 1 3/16-12 |  |  |  |  | TFA-p065-t02 | yes
TFA | 65 | 0306 | BULKHEAD LOCK NUT | 0306-16 | 1 |  |  |  |  | 0.41 | 1.625 | [122 empty] | 1 5/16-12 |  |  |  |  | TFA-p065-t02 | yes
TFA | 65 | 0306 | BULKHEAD LOCK NUT | 0306-20 | 1-1/4 |  |  |  |  | 0.41 | 1.875 | [122 empty] | 1 5/8-12 |  |  |  |  | TFA-p065-t02 | yes
TFA | 65 | 0306 | BULKHEAD LOCK NUT | 0306-24 | 1-1/2 |  |  |  |  | 0.41 | 2.125 | [122 empty] | 1 7/8-12 |  |  |  |  | TFA-p065-t02 | yes
TFA | 65 | 0306 | BULKHEAD LOCK NUT | 0306-32 | 2 |  |  |  |  | 0.410 | 2.750 | [122 empty] | 2-1/2-12 |  |  |  |  | TFA-p065-t02 | yes
TFA | 65 | 0306-N | ADJUSTABLE NUT (NWO STYLE) | 0306-N-03 | 3/16 |  |  |  |  | 0.22 | 0.500 | [122 empty] | 3/8-24 |  |  |  |  | TFA-p065-t03 | yes
TFA | 65 | 0306-N | ADJUSTABLE NUT (NWO STYLE) | 0306-N-04 | 1/4 |  |  |  |  | 0.28 | 0.562 | [122 empty] | 7/16-20 |  |  |  |  | TFA-p065-t03 | yes
TFA | 65 | 0306-N | ADJUSTABLE NUT (NWO STYLE) | 0306-N-05 | 5/16 |  |  |  |  | 0.28 | 0.625 | [122 empty] | 1/2-20 |  |  |  |  | TFA-p065-t03 | yes
TFA | 65 | 0306-N | ADJUSTABLE NUT (NWO STYLE) | 0306-N-06 | 3/8 |  |  |  |  | 0.27 | 0.687 | [122 empty] | 9/16-18 |  |  |  |  | TFA-p065-t03 | yes
TFA | 65 | 0306-N | ADJUSTABLE NUT (NWO STYLE) | 0306-N-08 | 1/2 |  |  |  |  | 0.31 | 0.875 | [122 empty] | 3/4-16 |  |  |  |  | TFA-p065-t03 | yes
TFA | 65 | 0306-N | ADJUSTABLE NUT (NWO STYLE) | 0306-N-10 | 5/8 |  |  |  |  | 0.36 | 1.000 | [122 empty] | 7/8-14 |  |  |  |  | TFA-p065-t03 | yes
TFA | 65 | 0306-N | ADJUSTABLE NUT (NWO STYLE) | 0306-N-12 | 3/4 |  |  |  |  | 0.41 | 1.250 | [122 empty] | 1 1/16-12 |  |  |  |  | TFA-p065-t03 | yes
TFA | 65 | 0306-N | ADJUSTABLE NUT (NWO STYLE) | 0306-N-14 | 7/8 |  |  |  |  | 0.41 | 1.375 | [122 empty] | 1 3/16-12 |  |  |  |  | TFA-p065-t03 | yes
TFA | 65 | 0306-N | ADJUSTABLE NUT (NWO STYLE) | 0306-N-16 | 1 |  |  |  |  | 0.41 | 1.500 | [122 empty] | 1 5/16-12 |  |  |  |  | TFA-p065-t03 | yes
TFA | 65 | 0306-N | ADJUSTABLE NUT (NWO STYLE) | 0306-N-20 | 1-1/4 |  |  |  |  | 0.41 | 1.875 | [122 empty] | 1-5/8-12 |  |  |  |  | TFA-p065-t03 | yes
TFA | 65 | 0306-N | ADJUSTABLE NUT (NWO STYLE) | 0306-N-02 | 1/8 |  |  |  |  | 0.22 | 0.438 | [122 empty] | 5/16-24 |  |  |  |  | TFA-p065-t03 | yes
TFA | 65 | 0318 | JIC TUBE NUT | 0318-02 | 1/8 |  |  |  | 0.550 |  | 0.375 | [122 empty] | 5/16-24 |  |  |  |  | TFA-p065-t04 | yes
TFA | 65 | 0318 | JIC TUBE NUT | 0318-03 | 3/16 |  |  |  | 0.610 |  | 0.438 | [122 empty] | 3/8-24 |  |  |  |  | TFA-p065-t04 | yes
TFA | 65 | 0318 | JIC TUBE NUT | 0318-04 | 1/4 |  |  |  | 0.620 |  | 0.562 | [122 empty] | 7/16-20 |  |  |  |  | TFA-p065-t04 | yes
TFA | 65 | 0318 | JIC TUBE NUT | 0318-05 | 5/16 |  |  |  | 0.680 |  | 0.625 | [122 empty] | 1/2-20 |  |  |  |  | TFA-p065-t04 | yes
TFA | 65 | 0318 | JIC TUBE NUT | 0318-06 | 3/8 |  |  |  | 0.730 |  | 0.687 | [122 empty] | 9/16-18 |  |  |  |  | TFA-p065-t04 | yes
TFA | 65 | 0318 | JIC TUBE NUT | 0318-08 | 1/2 |  |  |  | 0.850 |  | 0.875 | [122 empty] | 3/4-16 |  |  |  |  | TFA-p065-t04 | yes
TFA | 65 | 0318 | JIC TUBE NUT | 0318-10 | 5/8 |  |  |  | 0.980 |  | 1.000 | [122 empty] | 7/8-14 |  |  |  |  | TFA-p065-t04 | yes
TFA | 65 | 0318 | JIC TUBE NUT | 0318-12 | 3/4 |  |  |  | 1.030 |  | 1.250 | [122 empty] | 1 1/16-12 |  |  |  |  | TFA-p065-t04 | yes
TFA | 65 | 0318 | JIC TUBE NUT | 0318-14 | 7/8 |  |  |  | 1.090 |  | 1.375 | [122 empty] | 1 3/16-12 |  |  |  |  | TFA-p065-t04 | yes
TFA | 65 | 0318 | JIC TUBE NUT | 0318-16 | 1 |  |  |  | 1.130 |  | 1.500 | [122 empty] | 1 5/16-12 |  |  |  |  | TFA-p065-t04 | yes
TFA | 65 | 0318 | JIC TUBE NUT | 0318-20 | 1-1/4 |  |  |  | 1.230 |  | 2.000 | [122 empty] | 1 5/8-12 |  |  |  |  | TFA-p065-t04 | yes
TFA | 65 | 0318 | JIC TUBE NUT | 0318-24 | 1-1/2 |  |  |  | 1.420 |  | 2.250 | [122 empty] | 1-7/8-12 |  |  |  |  | TFA-p065-t04 | yes
TFA | 65 | 0318 | JIC TUBE NUT | 0318-32 | 2 |  |  |  | 1.750 |  | 2.875 | [122 empty] | 2 1/2-12 |  |  |  |  | TFA-p065-t04 | yes
TFA | 65 | 0318 | JIC TUBE NUT | 0318-40 | 2-1/2 |  |  |  | 1.638 |  | 3.375 | [122 empty] | 3-12 |  |  |  |  | TFA-p065-t04 | yes
TFA | 66 | 0319 | JIC TUBE SLEEVE | 0319-02 | 1/8 |  |  |  | 0.34 | [125 empty] | 0.130 |  |  |  | TFA-p066-t01 | yes
TFA | 66 | 0319 | JIC TUBE SLEEVE | 0319-03 | 3/16 |  |  |  | 0.34 | [125 empty] | 0.193 |  |  |  | TFA-p066-t01 | yes
TFA | 66 | 0319 | JIC TUBE SLEEVE | 0319-04 | 1/4 |  |  |  | 0.41 | [125 empty] | 0.255 |  |  |  | TFA-p066-t01 | yes
TFA | 66 | 0319 | JIC TUBE SLEEVE | 0319-05 | 5/16 |  |  |  | 0.44 | [125 empty] | 0.318 |  |  |  | TFA-p066-t01 | yes
TFA | 66 | 0319 | JIC TUBE SLEEVE | 0319-06 | 3/8 |  |  |  | 0.50 | [125 empty] | 0.380 |  |  |  | TFA-p066-t01 | yes
TFA | 66 | 0319 | JIC TUBE SLEEVE | 0319-08 | 1/2 |  |  |  | 0.56 | [125 empty] | 0.505 |  |  |  | TFA-p066-t01 | yes
TFA | 66 | 0319 | JIC TUBE SLEEVE | 0319-10 | 5/8 |  |  |  | 0.66 | [125 empty] | 0.631 |  |  |  | TFA-p066-t01 | yes
TFA | 66 | 0319 | JIC TUBE SLEEVE | 0319-12 | 3/4 |  |  |  | 0.68 | [125 empty] | 0.756 |  |  |  | TFA-p066-t01 | yes
TFA | 66 | 0319 | JIC TUBE SLEEVE | 0319-14 | 7/8 |  |  |  | 0.76 | [125 empty] | 0.881 |  |  |  | TFA-p066-t01 | yes
TFA | 66 | 0319 | JIC TUBE SLEEVE | 0319-16 | 1 |  |  |  | 0.78 | [125 empty] | 1.006 |  |  |  | TFA-p066-t01 | yes
TFA | 66 | 0319 | JIC TUBE SLEEVE | 0319-20 | 1-1/4 |  |  |  | 0.91 | [125 empty] | 1.260 |  |  |  | TFA-p066-t01 | yes
TFA | 66 | 0319 | JIC TUBE SLEEVE | 0319-24 | 1-1/2 |  |  |  | 1.12 | [125 empty] | 1.510 |  |  |  | TFA-p066-t01 | yes
TFA | 66 | 0319 | JIC TUBE SLEEVE | 0319-32 | 2 |  |  |  | 1.19 | [125 empty] | 2.014 |  |  |  | TFA-p066-t01 | yes
TFA | 66 | 0319 | JIC TUBE SLEEVE | 0319-40 | 2-1/2 |  |  |  | 1.250 | [125 empty] | 2.520 |  |  |  | TFA-p066-t01 | yes
TFA | 66 | 0403-TS | MJ TUBE SPUD | 0403-TS-04-04 | 1/4 | 7/16-20 | [36 empty] | 0.172 | [92 empty] | 0.361 |  |  | TFA-p066-t02 | yes
TFA | 66 | 0403-TS | MJ TUBE SPUD | 0403-TS-06-06 | 3/8 | 9/16-18 | [36 empty] | 0.297 | [92 empty] | 0.471 |  |  | TFA-p066-t02 | yes
TFA | 66 | 0403-TS | MJ TUBE SPUD | 0403-TS-08-08 | 1/2 | 3/4-16 | [36 empty] | 0.391 | [92 empty] | 0.628 |  |  | TFA-p066-t02 | yes
TFA | 66 | 0403-TS | MJ TUBE SPUD | 0403-TS-10-10 | 5/8 | 7/8-14 | [36 empty] | 0.484 | [92 empty] | 0.752 |  |  | TFA-p066-t02 | yes
TFA | 66 | 0403-TS | MJ TUBE SPUD | 0403-TS-12-12 | 3/4 | 1 1/16-12 | [36 empty] | 0.609 | [92 empty] | 0.862 |  |  | TFA-p066-t02 | yes
TFA | 66 | 0403-TS | MJ TUBE SPUD | 0403-TS-16-16 | 1 | 1-5/16-12 | [36 empty] | 0.844 | [92 empty] | 1.159 |  |  | TFA-p066-t02 | yes
TFA | 66 | 0403-TS | MJ TUBE SPUD | 0403-TS-20-20 | 1-1/4 | 1 5/8-12 | [36 empty] | 1.078 | [92 empty] | 1.504 |  |  | TFA-p066-t02 | yes
TFA | 66 | 0403-TS | MJ TUBE SPUD | 0403-TS-24-24 | 1-1/2 | 1 7/8-12 | [36 empty] | 1.312 | [92 empty] | 1.628 |  |  | TFA-p066-t02 | yes
TFA | 66 | 2406-2PC | FJ-MJ STRAIGHT REDUCER (NUT & INSERT) | 2406-06-04-2PC | [6 empty] | 0.688 | [9 empty] | 0.97 |  | 3/8 | 1/4 | 9/16-18 | 7/16-20 | [112 empty] | TFA-p066-t03 | yes
TFA | 66 | 2406-2PC | FJ-MJ STRAIGHT REDUCER (NUT & INSERT) | 2406-08-04-2PC | [6 empty] | 0.875 | [9 empty] | 1.00 |  | 1/2 | 1/4 | 3/4-16 | 7/16-20 | [112 empty] | TFA-p066-t03 | yes
TFA | 66 | 2406-2PC | FJ-MJ STRAIGHT REDUCER (NUT & INSERT) | 2406-08-06-2PC | [6 empty] | 0.875 | [9 empty] | 1.00 |  | 1/2 | 3/8 | 3/4-16 | 9/16-18 | [112 empty] | TFA-p066-t03 | yes
TFA | 66 | 2406-2PC | FJ-MJ STRAIGHT REDUCER (NUT & INSERT) | 2406-10-04-2PC | [6 empty] | 1.000 | [9 empty] | 1.03 |  | 5/8 | 1/4 | 7/8-14 | 7/16-20 | [112 empty] | TFA-p066-t03 | yes
TFA | 66 | 2406-2PC | FJ-MJ STRAIGHT REDUCER (NUT & INSERT) | 2406-10-06-2PC | [6 empty] | 1.000 | [9 empty] | 1.03 |  | 5/8 | 3/8 | 7/8-14 | 9/16-18 | [112 empty] | TFA-p066-t04 | yes
TFA | 66 | 2406-2PC | FJ-MJ STRAIGHT REDUCER (NUT & INSERT) | 2406-12-04-2PC | [6 empty] | 1.250 | [9 empty] | 1.09 |  | 3/4 | 1/4 | 1-1/16-12 | 7/16-20 | [112 empty] | TFA-p066-t04 | yes
TFA | 66 | 2406-2PC | FJ-MJ STRAIGHT REDUCER (NUT & INSERT) | 2406-12-06-2PC | [6 empty] | 1.250 | [9 empty] | 1.09 |  | 3/4 | 3/8 | 1-1/16-12 | 9/16-18 | [112 empty] | TFA-p066-t04 | yes
TFA | 66 | 2406-2PC | FJ-MJ STRAIGHT REDUCER (NUT & INSERT) | 2406-12-08-2PC | [6 empty] | 1.250 | [9 empty] | 1.19 |  | 3/4 | 1/2 | 1-1/16-12 | 3/4-16 | [112 empty] | TFA-p066-t04 | yes
TFA | 66 | 2406-2PC | FJ-MJ STRAIGHT REDUCER (NUT & INSERT) | 2406-14-10-2PC | [6 empty] | 1.375 | [9 empty] | 1.33 |  | 7/8 | 5/8 | 1-3/16-12 | 7/8-14 | [112 empty] | TFA-p066-t04 | yes
TFA | 66 | 2406-2PC | FJ-MJ STRAIGHT REDUCER (NUT & INSERT) | 2406-16-04-2PC | [6 empty] | 1.500 | [9 empty] | 1.22 |  | 1 | 1/4 | 1-5/16-12 | 7/16-20 | [112 empty] | TFA-p066-t04 | yes
TFA | 66 | 2406-2PC | FJ-MJ STRAIGHT REDUCER (NUT & INSERT) | 2406-16-06-2PC | [6 empty] | 1.500 | [9 empty] | 1.22 |  | 1 | 3/8 | 1-5/16-12 | 9/16-18 | [112 empty] | TFA-p066-t04 | yes
TFA | 66 | 2406-2PC | FJ-MJ STRAIGHT REDUCER (NUT & INSERT) | 2406-16-08-2PC | [6 empty] | 1.500 | [9 empty] | 1.27 |  | 1 | 1/2 | 1-5/16-12 | 3/4-16 | [112 empty] | TFA-p066-t04 | yes
TFA | 66 | 2406-2PC | FJ-MJ STRAIGHT REDUCER (NUT & INSERT) | 2406-16-10-2PC | [6 empty] | 1.500 | [9 empty] | 1.38 |  | 1 | 5/8 | 1-5/16-12 | 7/8-14 | [112 empty] | TFA-p066-t04 | yes
TFA | 66 | 2406-2PC | FJ-MJ STRAIGHT REDUCER (NUT & INSERT) | 2406-16-12-2PC | [6 empty] | 1.500 | [9 empty] | 1.47 |  | 1 | 3/4 | 1-5/16-12 | 1-1/16-12 | [112 empty] | TFA-p066-t04 | yes
TFA | 66 | 2406-2PC | FJ-MJ STRAIGHT REDUCER (NUT & INSERT) | 2406-20-12-2PC | [6 empty] | 2.000 | [9 empty] | 1.53 |  | 1-1/4 | 3/4 | 1-5/8-12 | 1-1/16-12 | [112 empty] | TFA-p066-t04 | yes
TFA | 66 | 2406-2PC | FJ-MJ STRAIGHT REDUCER (NUT & INSERT) | 2406-20-16-2PC | [6 empty] | 2.000 | [9 empty] | 1.59 |  | 1-1/4 | 1 | 1-5/8-12 | 1-5/16-12 | [112 empty] | TFA-p066-t04 | yes
TFA | 66 | 2406-2PC | FJ-MJ STRAIGHT REDUCER (NUT & INSERT) | 2406-24-20-2PC | [6 empty] | 2.250 | [9 empty] | 1.69 |  | 1-1/2 | 1-1/4 | 1-7/8-12 | 1-5/8-12 | [112 empty] | TFA-p066-t04 | yes
TFA | 66 | 2408 | MJ PLUG | 2408-02 | 1/8 |  |  |  | 0.700 | 0.252 | 0.438 | [13 empty] | 5/16-24 | [113 empty] | TFA-p066-t05 | yes
TFA | 66 | 2408 | MJ PLUG | 2408-03 | 3/16 |  |  |  | 0.730 | 0.251 | 0.438 | [13 empty] | 3/8-24 | [113 empty] | TFA-p066-t05 | yes
TFA | 66 | 2408 | MJ PLUG | 2408-04 | 1/4 |  |  |  | 0.800 | 0.250 | 0.500 | [13 empty] | 7/16-20 | [113 empty] | TFA-p066-t05 | yes
TFA | 66 | 2408 | MJ PLUG | 2408-05 | 5/16 |  |  |  | 0.800 | 0.250 | 0.562 | [13 empty] | 1/2-20 | [113 empty] | TFA-p066-t05 | yes
TFA | 66 | 2408 | MJ PLUG | 2408-06 | 3/8 |  |  |  | 0.840 | 0.284 | 0.625 | [13 empty] | 9/16-18 | [113 empty] | TFA-p066-t05 | yes
TFA | 66 | 2408 | MJ PLUG | 2408-08 | 1/2 |  |  |  | 0.940 | 0.283 | 0.812 | [13 empty] | 3/4-16 | [113 empty] | TFA-p066-t05 | yes
TFA | 66 | 2408 | MJ PLUG | 2408-10 | 5/8 |  |  |  | 1.100 | 0.342 | 0.937 | [13 empty] | 7/8-14 | [113 empty] | TFA-p066-t05 | yes
TFA | 66 | 2408 | MJ PLUG | 2408-12 | 3/4 |  |  |  | 1.280 | 0.416 | 1.125 | [13 empty] | 1 1/16-12 | [113 empty] | TFA-p066-t05 | yes
TFA | 66 | 2408 | MJ PLUG | 2408-14 | 7/8 |  |  |  | 1.310 | 0.420 | 1.250 | [13 empty] | 1-3/16-12 | [113 empty] | TFA-p066-t05 | yes
TFA | 66 | 2408 | MJ PLUG | 2408-16 | 1 |  |  |  | 1.330 | 0.419 | 1.375 | [13 empty] | 1 5/16-12 | [113 empty] | TFA-p066-t05 | yes
TFA | 66 | 2408 | MJ PLUG | 2408-20 | 1-1/4 |  |  |  | 1.450 | 0.490 | 1.688 | [13 empty] | 1-5/8-12 | [113 empty] | TFA-p066-t05 | yes
TFA | 66 | 2408 | MJ PLUG | 2408-24 | 1 1/2 |  |  |  | 1.650 | 0.567 | 2.000 | [13 empty] | 1 7/8-12 | [113 empty] | TFA-p066-t05 | yes
TFA | 66 | 2408 | MJ PLUG | 2408-32 | 2 |  |  |  | 2.050 | 0.717 | 2.625 | [13 empty] | 2 1/2-12 | [113 empty] | TFA-p066-t05 | yes
TFA | 66 | 2408 | MJ PLUG | 2408-40 | 2-1/2 |  |  |  | 2.051 | 0.718 | 3.250 | [13 empty] | 3-12 | [113 empty] | TFA-p066-t05 | yes
TFA | 66 | 5406-C | PIPE CAP | 5406-C-02 |  |  |  |  | 0.563 |  | 0.562 | [6 empty] | 1/8-27 | [120 empty] | TFA-p066-t06 | yes
TFA | 66 | 5406-C | PIPE CAP | 5406-C-04 |  |  |  |  | 0.81 |  | 0.750 | [6 empty] | 1/4-18 | [120 empty] | TFA-p066-t06 | yes
TFA | 66 | 5406-C | PIPE CAP | 5406-C-06 |  |  |  |  | 0.810 |  | 0.812 | [6 empty] | 3/8-18 | [120 empty] | TFA-p066-t06 | yes
TFA | 66 | 5406-C | PIPE CAP | 5406-C-08 |  |  |  |  | 1.000 |  | 1.000 | [6 empty] | 1/2-14 | [120 empty] | TFA-p066-t06 | yes
TFA | 66 | 5406-C | PIPE CAP | 5406-C-12 |  |  |  |  | 1.13 |  | 1.188 | [6 empty] | 3/4-14 | [120 empty] | TFA-p066-t06 | yes
TFA | 66 | 5406-C | PIPE CAP | 5406-C-16 |  |  |  |  | 1.250 |  | 1.625 | [6 empty] | 1- 11 1/2 | [120 empty] | TFA-p066-t06 | yes
TFA | 67 | 5406-C | PIPE CAP | 5406-C-20 |  |  |  |  | 1.250 |  | 2.000 | [6 empty] | 1 1/4-11 1/2 | [120 empty] | TFA-p067-t01 | yes
TFA | 67 | 5406-C | PIPE CAP | 5406-C-24 |  |  |  |  | 1.540 |  | 2.375 | [6 empty] | 1-1/2-11-1/2 | [120 empty] | TFA-p067-t01 | yes
TFA | 67 | 5406-C | PIPE CAP | 5406-C-32 |  |  |  |  | 1.370 |  | 2.875 | [6 empty] | 2-11-1/2 | [120 empty] | TFA-p067-t01 | yes
TFA | 67 | 5406-HP | HOLLOW HEX PIPE PLUG | 5406-HP-01 |  |  |  |  | 0.300 |  | 0.156 | [6 empty] | 1/16-27 | [120 empty] | TFA-p067-t02 | yes
TFA | 67 | 5406-HP | HOLLOW HEX PIPE PLUG | 5406-HP-02 |  |  |  |  | 0.30 |  | 0.188 | [6 empty] | 1/8-27 | [120 empty] | TFA-p067-t02 | yes
TFA | 67 | 5406-HP | HOLLOW HEX PIPE PLUG | 5406-HP-04 |  |  |  |  | 0.46 |  | 0.250 | [6 empty] | 1/4-18 | [120 empty] | TFA-p067-t02 | yes
TFA | 67 | 5406-HP | HOLLOW HEX PIPE PLUG | 5406-HP-06 |  |  |  |  | 0.46 |  | 0.312 | [6 empty] | 3/8-18 | [120 empty] | TFA-p067-t02 | yes
TFA | 67 | 5406-HP | HOLLOW HEX PIPE PLUG | 5406-HP-08 |  |  |  |  | 0.610 |  | 0.375 | [6 empty] | 1/2-14 | [120 empty] | TFA-p067-t02 | yes
TFA | 67 | 5406-HP | HOLLOW HEX PIPE PLUG | 5406-HP-12 |  |  |  |  | 0.620 |  | 0.562 | [6 empty] | 3/4-14 | [120 empty] | TFA-p067-t02 | yes
TFA | 67 | 5406-HP | HOLLOW HEX PIPE PLUG | 5406-HP-16 |  |  |  |  | 0.79 |  | 0.625 | [6 empty] | 1-11 1/2 | [120 empty] | TFA-p067-t02 | yes
TFA | 67 | 5406-HP | HOLLOW HEX PIPE PLUG | 5406-HP-20 |  |  |  |  | 0.770 |  | 0.750 | [6 empty] | 1 1/4-11 1/2 | [120 empty] | TFA-p067-t02 | yes
TFA | 67 | 5406-HP | HOLLOW HEX PIPE PLUG | 5406-HP-24 |  |  |  |  | 0.83 |  | 1.00 | [6 empty] | 1 1/2-11 1/2 | [120 empty] | TFA-p067-t02 | yes
TFA | 67 | 5406-HP | HOLLOW HEX PIPE PLUG | 5406-HP-32 |  |  |  |  | 0.87 |  | 0.75 | [6 empty] | 2-11 1/2 | [120 empty] | TFA-p067-t02 | yes
TFA | 67 | 5406-P | EXTERNAL HEX PIPE PLUG | 5406-P-01 |  |  |  |  | 0.531 | 0.151 | 0.312 | [6 empty] | 1/16-27 | [120 empty] | TFA-p067-t03 | yes
TFA | 67 | 5406-P | EXTERNAL HEX PIPE PLUG | 5406-P-02 |  |  |  |  | 0.562 | 0.170 | 0.438 | [6 empty] | 1/8-27 | [120 empty] | TFA-p067-t03 | yes
TFA | 67 | 5406-P | EXTERNAL HEX PIPE PLUG | 5406-P-04 |  |  |  |  | 0.750 | 0.170 | 0.562 | [6 empty] | 1/4-18 | [120 empty] | TFA-p067-t03 | yes
TFA | 67 | 5406-P | EXTERNAL HEX PIPE PLUG | 5406-P-06 |  |  |  |  | 0.780 | 0.22 | 0.688 | [6 empty] | 3/8-18 | [120 empty] | TFA-p067-t03 | yes
TFA | 67 | 5406-P | EXTERNAL HEX PIPE PLUG | 5406-P-08 |  |  |  |  | 0.960 | 0.210 | 0.875 | [6 empty] | 1/2-14 | [120 empty] | TFA-p067-t03 | yes
TFA | 67 | 5406-P | EXTERNAL HEX PIPE PLUG | 5406-P-12 |  |  |  |  | 1.170 | 0.420 | 1.125 | [6 empty] | 3/4-14 | [120 empty] | TFA-p067-t03 | yes
TFA | 67 | 5406-P | EXTERNAL HEX PIPE PLUG | 5406-P-16 |  |  |  |  | 1.360 | 0.42 | 1.375 | [6 empty] | 1-11 1/2 | [120 empty] | TFA-p067-t03 | yes
TFA | 67 | 5406-P | EXTERNAL HEX PIPE PLUG | 5406-P-20 |  |  |  |  | 1.470 | 0.500 | 1.750 | [6 empty] | 1 1/4-11 1/2 | [120 empty] | TFA-p067-t03 | yes
TFA | 67 | 5406-P | EXTERNAL HEX PIPE PLUG | 5406-P-24 |  |  |  |  | 1.570 | 0.570 | 2.000 | [6 empty] | 1 1/2-11 1/2 | [120 empty] | TFA-p067-t03 | yes
TFA | 67 | 5406-P | EXTERNAL HEX PIPE PLUG | 5406-P-32 |  |  |  |  | 1.750 | 0.72 | 2.500 | [6 empty] | 2-11 1/2 | [120 empty] | TFA-p067-t03 | yes
TFA | 67 | 5406-SHP | SQUARE HEAD PIPE PLUG | 5406-SHP-02 |  |  |  |  | 0.630 | [8 empty] | 1/8-27 | [44 empty] | 0.281 | [75 empty] | TFA-p067-t04 | yes
TFA | 67 | 5406-SHP | SQUARE HEAD PIPE PLUG | 5406-SHP-04 |  |  |  |  | 0.750 | [8 empty] | 1/4-18 | [44 empty] | 0.375 | [75 empty] | TFA-p067-t04 | yes
TFA | 67 | 5406-SHP | SQUARE HEAD PIPE PLUG | 5406-SHP-06 |  |  |  |  | 0.780 | [8 empty] | 3/8-18 | [44 empty] | 0.437 | [75 empty] | TFA-p067-t04 | yes
TFA | 67 | 5406-SHP | SQUARE HEAD PIPE PLUG | 5406-SHP-08 |  |  |  |  | 1.020 | [8 empty] | 1/2-14 | [44 empty] | 0.563 | [75 empty] | TFA-p067-t04 | yes
TFA | 67 | 5406-SHP | SQUARE HEAD PIPE PLUG | 5406-SHP-12 |  |  |  |  | 1.100 | [8 empty] | 3/4-14 | [44 empty] | 0.625 | [75 empty] | TFA-p067-t04 | yes
TFA | 67 | 5406-SHP | SQUARE HEAD PIPE PLUG | 5406-SHP-16 |  |  |  |  | 1.300 | [8 empty] | 1-11 1/2 | [44 empty] | 0.812 | [75 empty] | TFA-p067-t04 | yes
TFA | 67 | 5406-SHP | SQUARE HEAD PIPE PLUG | 5406-SHP-20 |  |  |  |  | 1.400 | [8 empty] | 1-1/4-11-1/2 | [44 empty] | 0.937 | [75 empty] | TFA-p067-t04 | yes
TFA | 67 | 5406-SHP | SQUARE HEAD PIPE PLUG | 5406-SHP-24 |  |  |  |  | 1.470 | [8 empty] | 1 1/2-11 1/2 | [44 empty] | 1.125 | [75 empty] | TFA-p067-t04 | yes
TFA | 67 | 5406-SHP | SQUARE HEAD PIPE PLUG | 5406-SHP-32 |  |  |  |  | 1.600 | [8 empty] | 2-11-1/2 | [44 empty] | 1.312 | [75 empty] | TFA-p067-t04 | yes
TFA | 67 | 6408-H-O | MORB HOLLOW HEX PLUG | 6408-H02-O | 1/8 |  |  |  | 0.400 | [41 empty] | 5/16-24 | [85 empty] | 0.125 |  | TFA-p067-t05 | yes
TFA | 67 | 6408-H-O | MORB HOLLOW HEX PLUG | 6408-H03-O | 3/16 |  |  |  | 0.40 | [41 empty] | 3/8-24 | [85 empty] | 0.125 |  | TFA-p067-t05 | yes
TFA | 67 | 6408-H-O | MORB HOLLOW HEX PLUG | 6408-H04-O | 1/4 |  |  |  | 0.47 | [41 empty] | 7/16-20 | [85 empty] | 0.188 |  | TFA-p067-t05 | yes
TFA | 67 | 6408-H-O | MORB HOLLOW HEX PLUG | 6408-H05-O | 5/16 |  |  |  | 0.47 | [41 empty] | 1/2-20 | [85 empty] | 0.188 |  | TFA-p067-t05 | yes
TFA | 67 | 6408-H-O | MORB HOLLOW HEX PLUG | 6408-H06-O | 3/8 |  |  |  | 0.50 | [41 empty] | 9/16-18 | [85 empty] | 0.250 |  | TFA-p067-t05 | yes
TFA | 67 | 6408-H-O | MORB HOLLOW HEX PLUG | 6408-H08-O | 1/2 |  |  |  | 0.58 | [41 empty] | 3/4-16 | [85 empty] | 0.313 |  | TFA-p067-t05 | yes
TFA | 67 | 6408-H-O | MORB HOLLOW HEX PLUG | 6408-H10-O | 5/8 |  |  |  | 0.65 | [41 empty] | 7/8-14 | [85 empty] | 0.375 |  | TFA-p067-t05 | yes
TFA | 67 | 6408-H-O | MORB HOLLOW HEX PLUG | 6408-H12-O | 3/4 |  |  |  | 0.77 | [41 empty] | 1 1/16-12 | [85 empty] | 0.562 |  | TFA-p067-t05 | yes
TFA | 67 | 6408-H-O | MORB HOLLOW HEX PLUG | 6408-H14-O | 7/8 |  |  |  | 0.770 | [41 empty] | 1-3/16-12 | [85 empty] | 0.562 |  | TFA-p067-t05 | yes
TFA | 67 | 6408-H-O | MORB HOLLOW HEX PLUG | 6408-H16-O | 1 |  |  |  | 0.775 | [41 empty] | 1 5/16-12 | [85 empty] | 0.625 |  | TFA-p067-t05 | yes
TFA | 67 | 6408-H-O | MORB HOLLOW HEX PLUG | 6408-H20-O | 1 1/4 |  |  |  | 0.77 | [41 empty] | 1 5/8-12 | [85 empty] | 0.750 |  | TFA-p067-t05 | yes
TFA | 67 | 6408-H-O | MORB HOLLOW HEX PLUG | 6408-H24-O | 1-1/2 |  |  |  | 0.770 | [41 empty] | 1-7/8-12 | [85 empty] | 0.750 |  | TFA-p067-t05 | yes
TFA | 67 | 6408-H-O | MORB HOLLOW HEX PLUG | 6408-H32-O | 2 |  |  |  | 0.77 | [41 empty] | 2 1/2-12 | [85 empty] | 0.750 |  | TFA-p067-t05 | yes
TFA | 67 | 6408-O | MORB EXTERNAL HEX PLUG | 6408-02-O | 1/8 |  |  |  | 0.60 | [37 empty] | 0.438 |  |  |  | 5/16-24 | [87 empty] | TFA-p067-t06 | yes
TFA | 67 | 6408-O | MORB EXTERNAL HEX PLUG | 6408-03-O | 3/16 |  |  |  | 0.60 | [37 empty] | 0.500 |  |  |  | 3/8-24 | [87 empty] | TFA-p067-t06 | yes
TFA | 67 | 6408-O | MORB EXTERNAL HEX PLUG | 6408-04-O | 1/4 |  |  |  | 0.67 | [37 empty] | 0.562 |  |  |  | 7/16-20 | [87 empty] | TFA-p067-t06 | yes
TFA | 67 | 6408-O | MORB EXTERNAL HEX PLUG | 6408-05-O | 5/16 |  |  |  | 0.67 | [37 empty] | 0.625 |  |  |  | 1/2-20 | [87 empty] | TFA-p067-t06 | yes
TFA | 67 | 6408-O | MORB EXTERNAL HEX PLUG | 6408-06-O | 3/8 |  |  |  | 0.730 | [37 empty] | 0.687 |  |  |  | 9/16-18 | [87 empty] | TFA-p067-t06 | yes
TFA | 68 | 6408-O | MORB EXTERNAL HEX PLUG | 6408-08-O | 1/2 |  |  |  | 0.80 | [37 empty] | 0.875 |  |  |  | 3/4-16 | [87 empty] | TFA-p068-t01 | yes
TFA | 68 | 6408-O | MORB EXTERNAL HEX PLUG | 6408-10-O | 5/8 |  |  |  | 0.93 | [37 empty] | 1.000 |  |  |  | 7/8-14 | [87 empty] | TFA-p068-t01 | yes
TFA | 68 | 6408-O | MORB EXTERNAL HEX PLUG | 6408-12-O | 3/4 |  |  |  | 1.09 | [37 empty] | 1.250 |  |  |  | 1 1/16-12 | [87 empty] | TFA-p068-t01 | yes
TFA | 68 | 6408-O | MORB EXTERNAL HEX PLUG | 6408-14-O | 7/8 |  |  |  | 1.09 | [37 empty] | 1.375 |  |  |  | 1 3/16-12 | [87 empty] | TFA-p068-t01 | yes
TFA | 68 | 6408-O | MORB EXTERNAL HEX PLUG | 6408-16-O | 1 |  |  |  | 1.12 | [37 empty] | 1.500 |  |  |  | 1 5/16-12 | [87 empty] | TFA-p068-t01 | yes
TFA | 68 | 6408-O | MORB EXTERNAL HEX PLUG | 6408-20-O | 1-1/4 |  |  |  | 1.20 | [37 empty] | 1.875 |  |  |  | 1 5/8-12 | [87 empty] | TFA-p068-t01 | yes
TFA | 68 | 6408-O | MORB EXTERNAL HEX PLUG | 6408-24-O | 1-1/2 |  |  |  | 1.27 | [37 empty] | 2.125 |  |  |  | 1 7/8-12 | [87 empty] | TFA-p068-t01 | yes
TFA | 68 | 6408-O | MORB EXTERNAL HEX PLUG | 6408-32-O | 2 |  |  |  | 1.43 | [37 empty] | 2.750 |  |  |  | 2 1/2-12 | [87 empty] | TFA-p068-t01 | yes
TFA | 68 | V0318 | JIC-FLARELESS NUT | V0318-04 | 1/4 |  |  |  | 0.830 |  | 9/16 | [81 empty] | 21.08 |  | 14.28 | [38 empty] | 7/16-20 |  |  |  | 0.562 | TFA-p068-t02 | yes
TFA | 68 | V0318 | JIC-FLARELESS NUT | V0318-05 | 5/16 |  |  |  | 0.830 |  | 5/8 | [81 empty] | 21.08 |  | 15.87 | [38 empty] | 1/2-20 |  |  |  | 0.625 | TFA-p068-t02 | yes
TFA | 68 | V0318 | JIC-FLARELESS NUT | V0318-06 | 3/8 |  |  |  | 0.860 |  | 11/16 | [81 empty] | 21.84 |  | 17.46 | [38 empty] | 9/16-18 |  |  |  | 0.687 | TFA-p068-t02 | yes
TFA | 68 | V0318 | JIC-FLARELESS NUT | V0318-08 | 1/2 |  |  |  | 1.085 |  | 7/8 | [81 empty] | 27.56 |  | 22.23 | [38 empty] | 3/4-16 |  |  |  | 0.875 | TFA-p068-t02 | yes
TFA | 68 | V0318 | JIC-FLARELESS NUT | V0318-10 | 5/8 |  |  |  | 1.125 |  | 1 | [81 empty] | 28.57 |  | 25.40 | [38 empty] | 7/8-14 |  |  |  | 1.000 | TFA-p068-t02 | yes
TFA | 68 | V0318 | JIC-FLARELESS NUT | V0318-12 | 3/4 |  |  |  | 1.365 |  | 1 1/4 | [81 empty] | 34.67 |  | 28.57 | [38 empty] | 1 1/16-12 |  |  |  | 1.250 | TFA-p068-t02 | yes
TFA | 68 | V0318 | JIC-FLARELESS NUT | V0318-16 | 1 |  |  |  | 1.400 |  | 1 1/2 | [81 empty] | 35.56 |  | 38.10 | [38 empty] | 1 5/16-12 |  |  |  | 1.500 | TFA-p068-t02 | yes
TFA | 68 | V0318 | JIC-FLARELESS NUT | V0318-20 | 1 1/4 |  |  |  | 1.800 |  | 2 | [81 empty] | 45.72 |  | 50.80 | [38 empty] | 1 5/8-12 |  |  |  | 2.000 | TFA-p068-t02 | yes
TFA | 68 | V0319 | JIC FLARELESS SLEEVE | V0319-04 | 1/4 |  |  |  | 0.400 | [83 empty] | 10.16 | [45 empty] | TFA-p068-t03 | yes
TFA | 68 | V0319 | JIC FLARELESS SLEEVE | V0319-05 | 5/16 |  |  |  | 0.415 | [83 empty] | 10.54 | [45 empty] | TFA-p068-t03 | yes
TFA | 68 | V0319 | JIC FLARELESS SLEEVE | V0319-06 | 1/4 |  |  |  | 0.465 | [83 empty] | 11.81 | [45 empty] | TFA-p068-t03 | yes
TFA | 68 | V0319 | JIC FLARELESS SLEEVE | V0319-08 | 1/2 |  |  |  | 0.570 | [83 empty] | 14.78 | [45 empty] | TFA-p068-t03 | yes
TFA | 68 | V0319 | JIC FLARELESS SLEEVE | V0319-10 | 5/8 |  |  |  | 0.570 | [83 empty] | 14.78 | [45 empty] | TFA-p068-t03 | yes
TFA | 68 | V0319 | JIC FLARELESS SLEEVE | V0319-12 | 3/4 |  |  |  | 0.700 | [83 empty] | 17.78 | [45 empty] | TFA-p068-t03 | yes
TFA | 68 | V0319 | JIC FLARELESS SLEEVE | V0319-16 | 1 |  |  |  | 0.700 | [83 empty] | 17.78 | [45 empty] | TFA-p068-t03 | yes
TFA | 68 | V0319 | JIC FLARELESS SLEEVE | V0319-20 | 1 1/4 |  |  |  | 1.000 | [83 empty] | 25.40 | [45 empty] | TFA-p068-t03 | yes

## FLANGE
catalog | page | series | title | pn | TUBE O.D. | 1 THREAD | 2 FLANGE | L (in.) | A/F (in.) | THREAD | FLANGE | L LGTH | A/F | L1 (in.) | L2 (in.) | 2 THREAD | L1 LENGTH | L2 LENGTH | L3 LENGTH | Flange | Tube Size | Flange Size | A | B | C | D | E | F | G | H | J Min | J Max | K1 Drill | K2 Thread | FLANGE SIZE | K DRILL | PIPE SIZE | G NPTF | J MIN | J MAX | K1 DRILL | K2 THD. | G THREAD | Pipe Size | J | K Drill | G Thread | L | M | N | (no header) after K1 Drill | Flange Kit | A ±.030 | B ±.030 | D ±.010 | E ±.030 | F ±.016 | G ±.010 | H ±.010 | J ±.005 | K ±.005 | b ±.030 | A ±.010 | B ±.010 | C ±.030 | E ±.010 | F ±.010 | F Thread | G ±.030 | J ±.010 | K ±.010 | L ±.010 | M ±.005 | Flange Size (mm) | table_id | verified | corrected_from
FLANGE | 3 | 1700 | MJ-FLANGE STRAIGHT CODE 61 | 1700-08-08 | 1/2 | 3/4-16 | 1/2 | 2.600 | 1.000 | [65 empty] | FLANGE-p003-t01 | yes
FLANGE | 3 | 1700 | MJ-FLANGE STRAIGHT CODE 61 | 1700-08-12 | 1/2 | 3/4-16 | 3/4 | 2.750 | 1.125 | [65 empty] | FLANGE-p003-t01 | yes
FLANGE | 3 | 1700 | MJ-FLANGE STRAIGHT CODE 61 | 1700-10-10 | 5/8 | 7/8-14 | 5/8 | 3.69 | .9375 | [65 empty] | FLANGE-p003-t01 | yes
FLANGE | 3 | 1700 | MJ-FLANGE STRAIGHT CODE 61 | 1700-12-10 | 3/4 | 1 1/16-12 | 5/8 | 2.55 | 1.125 | [65 empty] | FLANGE-p003-t01 | yes
FLANGE | 3 | 1700 | MJ-FLANGE STRAIGHT CODE 61 | 1700-12-12 | 3/4 | 1-1/16-12 | 3/4 | 2.750 | 1.375 | [65 empty] | FLANGE-p003-t01 | yes
FLANGE | 3 | 1700 | MJ-FLANGE STRAIGHT CODE 61 | 1700-12-16 | 3/4 | 1 1/16-12 | 1 | 2.800 | 1.250 | [65 empty] | FLANGE-p003-t01 | yes
FLANGE | 3 | 1700 | MJ-FLANGE STRAIGHT CODE 61 | 1700-12-20 | 3/4 | 1 1/16-12 | 1-1/4 | 2.800 | 1.688 | [65 empty] | FLANGE-p003-t01 | yes
FLANGE | 3 | 1700 | MJ-FLANGE STRAIGHT CODE 61 | 1700-12-24 | 3/4 | 1 1/16-12 | 1-1/2 | 2.80 | 1.50 | [65 empty] | FLANGE-p003-t01 | yes
FLANGE | 3 | 1700 | MJ-FLANGE STRAIGHT CODE 61 | 1700-16-12 | 1 | 1-5/16-12 | 3/4 | 2.750 | 1.375 | [65 empty] | FLANGE-p003-t01 | yes
FLANGE | 3 | 1700 | MJ-FLANGE STRAIGHT CODE 61 | 1700-16-16 | 1 | 1 5/16-12 | 1 | 2.800 | 1.625 | [65 empty] | FLANGE-p003-t01 | yes
FLANGE | 3 | 1700 | MJ-FLANGE STRAIGHT CODE 61 | 1700-16-20 | 1 | 1-5/16-12 | 1 1/4 | 2.800 | 1.375 | [65 empty] | FLANGE-p003-t01 | yes
FLANGE | 3 | 1700 | MJ-FLANGE STRAIGHT CODE 61 | 1700-16-24 | 1 | 1 5/16-12 | 1 1/2 | 2.800 | 1.687 | [65 empty] | FLANGE-p003-t01 | yes
FLANGE | 3 | 1700 | MJ-FLANGE STRAIGHT CODE 61 | 1700-20-16 | 1 1/4 | 1 5/8-12 | 1 | 2.800 | 1.625 | [65 empty] | FLANGE-p003-t01 | yes
FLANGE | 3 | 1700 | MJ-FLANGE STRAIGHT CODE 61 | 1700-20-20 | 1 1/4 | 1 5/8-12 | 1 1/4 | 2.80 | 1 11/16 | [65 empty] | FLANGE-p003-t01 | yes
FLANGE | 3 | 1700 | MJ-FLANGE STRAIGHT CODE 61 | 1700-20-24 | 1 1/4 | 1 5/8-12 | 1 1/2 | 3.375 | 2.125 | [65 empty] | FLANGE-p003-t01 | yes
FLANGE | 3 | 1700 | MJ-FLANGE STRAIGHT CODE 61 | 1700-20-32 | 1 1/4 | 1 5/8-12 | 2 | 3.50 | 1 11/16 | [65 empty] | FLANGE-p003-t01 | yes
FLANGE | 3 | 1700 | MJ-FLANGE STRAIGHT CODE 61 | 1700-24-16 | 1-1/2 | 1 7/8-12 | 1 | 3.130 | 1.875 | [65 empty] | FLANGE-p003-t01 | yes
FLANGE | 3 | 1700 | MJ-FLANGE STRAIGHT CODE 61 | 1700-24-20 | 1 1/2 | 1 7/8-12 | 1 1/4 | 3.40 | 2 | [65 empty] | FLANGE-p003-t01 | yes
FLANGE | 3 | 1700 | MJ-FLANGE STRAIGHT CODE 61 | 1700-24-24 | 1 1/2 | 1 7/8-12 | 1 1/2 | 3.50 | 2 | [65 empty] | FLANGE-p003-t01 | yes
FLANGE | 3 | 1700 | MJ-FLANGE STRAIGHT CODE 61 | 1700-24-32 | 1 1/2 | 1 7/8-12 | 2 | 3.730 | 2.000 | [65 empty] | FLANGE-p003-t01 | yes
FLANGE | 3 | 1700 | MJ-FLANGE STRAIGHT CODE 61 | 1700-24-40 | 1 1/2 | 2 7/8-12 | 2 1/2 | 3.97 | [66 empty] | FLANGE-p003-t01 | yes
FLANGE | 3 | 1700 | MJ-FLANGE STRAIGHT CODE 61 | 1700-32-24 | 2 | 2 1/2-12 | 1 1/2 | 4.20 | 2.622 | [65 empty] | FLANGE-p003-t01 | yes
FLANGE | 3 | 1700 | MJ-FLANGE STRAIGHT CODE 61 | 1700-32-32 | 2 | 2-1/2-12 | 2 | 3.980 | 2.625 | [65 empty] | FLANGE-p003-t01 | yes
FLANGE | 3 | 1700 | MJ-FLANGE STRAIGHT CODE 61 | 1700-32-40 | 2 | 2 1/2-12 | 2 1/2 | 3.638 | 2.750 | [65 empty] | FLANGE-p003-t01 | yes
FLANGE | 3 | 1700 | MJ-FLANGE STRAIGHT CODE 61 | 1700-40-40 | 2 1/2 | 3-12 | 2 1/2 | 4.209 | 3.250 | [65 empty] | FLANGE-p003-t01 | yes
FLANGE | 3 | 1710 | MB-FLANGE STRAIGHT | 1710-08-08 | 1/2 |  |  |  |  | 3/4-16 UNF | 1/2 | 2.490 | 0.875 | [61 empty] | FLANGE-p003-t02 | yes
FLANGE | 3 | 1710 | MB-FLANGE STRAIGHT | 1710-12-12 | 3/4 |  |  |  |  | 1 1/16-12 UN | 3/4 | 2.610 | 1.250 | [61 empty] | FLANGE-p003-t02 | yes
FLANGE | 3 | 1710 | MB-FLANGE STRAIGHT | 1710-16-16 | 1 |  |  |  |  | 1 5/16-12 UN | 1 | 2.61 | 1 1/2 | [61 empty] | FLANGE-p003-t02 | yes
FLANGE | 3 | 1710 | MB-FLANGE STRAIGHT | 1710-20-20 | 1 1/4 |  |  |  |  | 1 5/8-12 UN | 1 1/4 | 3.13 | 1 7/8 | [61 empty] | FLANGE-p003-t02 | yes
FLANGE | 3 | 1710 | MB-FLANGE STRAIGHT | 1710-24-24 | 1 1/2 |  |  |  |  | 1 7/8-12 UN | 1 1/2 | 3.140 | 2.125 | [61 empty] | FLANGE-p003-t02 | yes
FLANGE | 3 | 1710 | MB-FLANGE STRAIGHT | 1710-32-32 | 2 |  |  |  |  | 2-1/2-12 | 2 | 3.630 | 2.750 | [61 empty] | FLANGE-p003-t02 | yes
FLANGE | 3 | 1800 | MJ-FLANGE STRAIGHT CODE 62 | 1800-08-08 | 1/2 | 3/4-16 | 1/2 | 2.610 | 0.812 | [65 empty] | FLANGE-p003-t03 | yes
FLANGE | 3 | 1800 | MJ-FLANGE STRAIGHT CODE 62 | 1800-08-12 | 1/2 | 3/4-16 | 3/4 | 2.75 | 1.125 | [65 empty] | FLANGE-p003-t03 | yes
FLANGE | 3 | 1800 | MJ-FLANGE STRAIGHT CODE 62 | 1800-12-12 | 3/4 | 1-1/16-12 | 3/4 | 2.750 | 1.375 | [65 empty] | FLANGE-p003-t03 | yes
FLANGE | 3 | 1800 | MJ-FLANGE STRAIGHT CODE 62 | 1800-12-16 | 3/4 | 1-1/16-12 | 1 | 2.800 | 1.625 | [65 empty] | FLANGE-p003-t03 | yes
FLANGE | 3 | 1800 | MJ-FLANGE STRAIGHT CODE 62 | 1800-12-20 | 3/4 | 1-1/16-12 | 1-1/4 | 3.050 | 1.500 | [65 empty] | FLANGE-p003-t03 | yes
FLANGE | 3 | 1800 | MJ-FLANGE STRAIGHT CODE 62 | 1800-16-12 | 1 | 1 5/16-12 UN | 3/4 | 2.75 | 1 3/8 | [65 empty] | FLANGE-p003-t03 | yes
FLANGE | 3 | 1800 | MJ-FLANGE STRAIGHT CODE 62 | 1800-16-16 | 1 | 1-5/16-12 | 1 | 2.800 | 1.375 | [65 empty] | FLANGE-p003-t03 | yes
FLANGE | 3 | 1800 | MJ-FLANGE STRAIGHT CODE 62 | 1800-16-20 | 1 | 1 5/16-12 UN | 1 1/4 | 3.05 | 1 3/8 | [65 empty] | FLANGE-p003-t03 | yes
FLANGE | 3 | 1800 | MJ-FLANGE STRAIGHT CODE 62 | 1800-16-24 | 1 | 1-5/16-12 | 1-1/2 | 3.330 | 1.688 | [65 empty] | FLANGE-p003-t03 | yes
FLANGE | 3 | 1800 | MJ-FLANGE STRAIGHT CODE 62 | 1800-20-16 | 1-1/4 | 1-5/8-12 | 1 | 2.800 | 1.625 | [65 empty] | FLANGE-p003-t03 | yes
FLANGE | 3 | 1800 | MJ-FLANGE STRAIGHT CODE 62 | 1800-20-20 | 1-1/4 | 1-5/8-12 | 1 1/4 | 3.050 | 1.750 | [65 empty] | FLANGE-p003-t03 | yes
FLANGE | 3 | 1800 | MJ-FLANGE STRAIGHT CODE 62 | 1800-20-24 | 1-1/4 | 1-5/8-12 | 1-1/2 | 3.500 | 2.125 | [65 empty] | FLANGE-p003-t03 | yes
FLANGE | 3 | 1800 | MJ-FLANGE STRAIGHT CODE 62 | 1800-24-20 | 1-1/2 | 1-7/8-12 | 1-1/4 | 3.300 | 1.875 | [65 empty] | FLANGE-p003-t03 | yes
FLANGE | 3 | 1800 | MJ-FLANGE STRAIGHT CODE 62 | 1800-24-24 | 1-1/2 | 1-7/8-12 | 1-1/2 | 3.500 | 2.125 | [65 empty] | FLANGE-p003-t03 | yes
FLANGE | 3 | 1800 | MJ-FLANGE STRAIGHT CODE 62 | 1800-24-32 | 1-1/2 | 1-7/8-12 | 2 | 3.980 | 2.625 | [65 empty] | FLANGE-p003-t03 | yes
FLANGE | 3 | 1800 | MJ-FLANGE STRAIGHT CODE 62 | 1800-32-24 | 2 | 2-1/2-12 | 1-1/2 | 4.940 | 2.625 | [65 empty] | FLANGE-p003-t03 | yes
FLANGE | 3 | 1800 | MJ-FLANGE STRAIGHT CODE 62 | 1800-32-32 | 2 | 2-1/2-12 | 2 | 4.230 | 2.625 | [65 empty] | FLANGE-p003-t03 | yes
FLANGE | 3 | 1810 | MB-FLANGE STRAIGHT CODE 62 | 1810-08-08 | 1/2 | 3/4-16 UNF | 1/2 |  | 7/8 |  |  |  |  | 2.50 | [60 empty] | FLANGE-p003-t04 | yes
FLANGE | 3 | 1810 | MB-FLANGE STRAIGHT CODE 62 | 1810-12-12 | 3/4 | 1-1/16-12 | 3/4 |  | 1.375 |  |  |  |  | 2.620 | [60 empty] | FLANGE-p003-t04 | yes
FLANGE | 3 | 1810 | MB-FLANGE STRAIGHT CODE 62 | 1810-16-16 | 1 | 1-5/16-12 | 1 |  | 1.625 |  |  |  |  | 2.625 | [60 empty] | FLANGE-p003-t04 | yes
FLANGE | 3 | 1810 | MB-FLANGE STRAIGHT CODE 62 | 1810-20-20 | 1 1/4 | 1 5/8-12 UN | 1 1/4 |  | 1 7/8 |  |  |  |  | 3.00 | [60 empty] | FLANGE-p003-t04 | yes
FLANGE | 3 | 1810 | MB-FLANGE STRAIGHT CODE 62 | 1810-24-24 | 1 1/2 | 1 7/8-12 UN | 1 1/2 |  | 2 1/8 |  |  |  |  | 3.40 | [60 empty] | FLANGE-p003-t04 | yes
FLANGE | 3 | 1810 | MB-FLANGE STRAIGHT CODE 62 | 1810-32-32 | 2 | 2 1/2-12 UN | 2 |  | 2 3/4 |  |  |  |  | 3.75 | [60 empty] | FLANGE-p003-t04 | yes
FLANGE | 4 | FS1700 | MFS-FLANGE STRAIGHT - CODE 61 | FS1700-08-08 | 1/2 | 13/16-16 UN | 1/2 | 2.450 | 1.125 | [65 empty] | FLANGE-p004-t01 | yes
FLANGE | 4 | FS1700 | MFS-FLANGE STRAIGHT - CODE 61 | FS1700-12-12 | 3/4 | 1-3/16-12 | 3/4 | 2.750 | 1.375 | [65 empty] | FLANGE-p004-t01 | yes
FLANGE | 4 | FS1700 | MFS-FLANGE STRAIGHT - CODE 61 | FS1700-12-16 | 3/4 | 1-3/16-12 | 1 | 2.800 | 1.250 | [65 empty] | FLANGE-p004-t01 | yes
FLANGE | 4 | FS1700 | MFS-FLANGE STRAIGHT - CODE 61 | FS1700-16-12 | 1 | 1-7/16-12 | 3/4 | 2.750 | 1.625 | [65 empty] | FLANGE-p004-t01 | yes
FLANGE | 4 | FS1700 | MFS-FLANGE STRAIGHT - CODE 61 | FS1700-16-16 | 1 | 1-7/16-12 | 1 | 2.800 | 1.500 | [65 empty] | FLANGE-p004-t01 | yes
FLANGE | 4 | FS1700 | MFS-FLANGE STRAIGHT - CODE 61 | FS1700-16-20 | 1 | 1-7/16-12 | 1 1/4 | 2.800 | 1.688 | [65 empty] | FLANGE-p004-t01 | yes
FLANGE | 4 | FS1700 | MFS-FLANGE STRAIGHT - CODE 61 | FS1700-20-16 | 1 1/4 | 1-11/16-12 | 1 | 2.800 | 1.875 | [65 empty] | FLANGE-p004-t01 | yes
FLANGE | 4 | FS1700 | MFS-FLANGE STRAIGHT - CODE 61 | FS1700-20-20 | 1 1/4 | 1-11/16-12 | 1 1/4 | 2.800 | 1.875 | [65 empty] | FLANGE-p004-t01 | yes
FLANGE | 4 | FS1700 | MFS-FLANGE STRAIGHT - CODE 61 | FS1700-20-24 | 1 1/4 | 1-11/16-12 | 1 1/2 | 3.500 | 2.000 | [65 empty] | FLANGE-p004-t01 | yes
FLANGE | 4 | FS1700 | MFS-FLANGE STRAIGHT - CODE 61 | FS1700-24-20 | 1 1/2 | 2-12 | 1 1/4 | 3.200 | 2.125 | [65 empty] | FLANGE-p004-t01 | yes
FLANGE | 4 | FS1700 | MFS-FLANGE STRAIGHT - CODE 61 | FS1700-24-24 | 1 1/2 | 2-12 | 1 1/2 | 3.500 | 2.125 | [65 empty] | FLANGE-p004-t01 | yes
FLANGE | 4 | FS1700 | MFS-FLANGE STRAIGHT - CODE 61 | FS1700-24-32 | 1 1/2 | 2-12 | 2 | 3.330 | 2.125 | [65 empty] | FLANGE-p004-t01 | yes
FLANGE | 4 | FS1800 | MFS-FLANGE STRT CODE 62 | FS1800-08-08 | 1/2 | 13/16-16 | 1/2 | 2.580 | 0.875 | [65 empty] | FLANGE-p004-t02 | yes
FLANGE | 4 | FS1800 | MFS-FLANGE STRT CODE 62 | FS1800-12-12 | 3/4 | 1-3/16-12 | 3/4 | 2.750 | 1.375 | [65 empty] | FLANGE-p004-t02 | yes
FLANGE | 4 | FS1800 | MFS-FLANGE STRT CODE 62 | FS1800-12-16 | 3/4 | 1-3/16-12 | 1 | 2.800 | 1.625 | [65 empty] | FLANGE-p004-t02 | yes
FLANGE | 4 | FS1800 | MFS-FLANGE STRT CODE 62 | FS1800-16-12 | 1 | 1-7/16-12 | 3/4 | 2.750 | 1.625 | [65 empty] | FLANGE-p004-t02 | yes
FLANGE | 4 | FS1800 | MFS-FLANGE STRT CODE 62 | FS1800-16-16 | 1 | 1-7/16-12 | 1 | 3.360 | 1.500 | [65 empty] | FLANGE-p004-t02 | yes
FLANGE | 4 | FS1800 | MFS-FLANGE STRT CODE 62 | FS1800-16-20 | 1 | 1-7/16-12 | 1-1/4 | 3.050 | 1.500 | [65 empty] | FLANGE-p004-t02 | yes
FLANGE | 4 | FS1800 | MFS-FLANGE STRT CODE 62 | FS1800-20-16 | 1-1/4 | 1-11/16-12 | 1 | 3.200 | 1.750 | [65 empty] | FLANGE-p004-t02 | yes
FLANGE | 4 | FS1800 | MFS-FLANGE STRT CODE 62 | FS1800-20-20 | 1-1/4 | 1-11/16-12 | 1-1/4 | 3.050 | 1.875 | [65 empty] | FLANGE-p004-t02 | yes
FLANGE | 4 | FS1800 | MFS-FLANGE STRT CODE 62 | FS1800-20-24 | 1-1/4 | 1-11/16-12 | 1-1/2 | 3.500 | 2.125 | [65 empty] | FLANGE-p004-t02 | yes
FLANGE | 4 | FS1800 | MFS-FLANGE STRT CODE 62 | FS1800-24-20 | 1-1/2 | 2-12 | 1-1/4 | 3.300 | 2.125 | [65 empty] | FLANGE-p004-t02 | yes
FLANGE | 4 | FS1800 | MFS-FLANGE STRT CODE 62 | FS1800-24-24 | 1-1/2 | 2-12 | 1-1/2 | 3.500 | 2.125 | [65 empty] | FLANGE-p004-t02 | yes
FLANGE | 4 | FS1800 | MFS-FLANGE STRT CODE 62 | FS1800-24-32 | 1-1/2 | 2-12 | 2 | 3.580 | 2.125 | [65 empty] | FLANGE-p004-t02 | yes
FLANGE | 4 | 1703 | MJ-FLANGE 45 DEG ELBOW CODE 61 | 1703-08-08 | 1/2 | 3/4-16 UNF | 1/2 |  | 7/8 |  |  |  |  | 2.72 | 0.91 | [59 empty] | FLANGE-p004-t03 | yes
FLANGE | 4 | 1703 | MJ-FLANGE 45 DEG ELBOW CODE 61 | 1703-08-12 | 1/2 | 3/4-16 UNF | 3/4 |  | 7/8 |  |  |  |  | 2.72 | 0.94 | [59 empty] | FLANGE-p004-t03 | yes
FLANGE | 4 | 1703 | MJ-FLANGE 45 DEG ELBOW CODE 61 | 1703-12-12 | 3/4 | 1 1/16-12 UN | 3/4 |  | 1 1/8 |  |  |  |  | 3.15 | 1.02 | [59 empty] | FLANGE-p004-t03 | yes
FLANGE | 4 | 1703 | MJ-FLANGE 45 DEG ELBOW CODE 61 | 1703-12-16 | 3/4 | 1 1/16-12 UN | 1 |  | 1 1/8 |  |  |  |  | 3.15 | 1.02 | [59 empty] | FLANGE-p004-t03 | yes
FLANGE | 4 | 1703 | MJ-FLANGE 45 DEG ELBOW CODE 61 | 1703-12-20 | 3/4 | 1 1/16-12 UN | 1 1/4 |  | 1 1/8 |  |  |  |  | 3.15 | 1.02 | [59 empty] | FLANGE-p004-t03 | yes
FLANGE | 4 | 1703 | MJ-FLANGE 45 DEG ELBOW CODE 61 | 1703-16-12 | 1 | 1 5/16-12 UN | 3/4 |  | 1 3/8 |  |  |  |  | 3.66 | 1.18 | [59 empty] | FLANGE-p004-t03 | yes
FLANGE | 4 | 1703 | MJ-FLANGE 45 DEG ELBOW CODE 61 | 1703-16-16 | 1 | 1 5/16-12 UN | 1 |  | 1 3/8 |  |  |  |  | 3.66 | 1.18 | [59 empty] | FLANGE-p004-t03 | yes
FLANGE | 4 | 1703 | MJ-FLANGE 45 DEG ELBOW CODE 61 | 1703-16-20 | 1 | 1 5/16-12 UN | 1 1/4 |  | 1 3/8 |  |  |  |  | 3.66 | 1.18 | [59 empty] | FLANGE-p004-t03 | yes
FLANGE | 4 | 1703 | MJ-FLANGE 45 DEG ELBOW CODE 61 | 1703-16-24 | 1 | 1 5/16-12 UN | 1 1/2 |  | 1 3/8 |  |  |  |  | 3.74 | 1.26 | [59 empty] | FLANGE-p004-t03 | yes
FLANGE | 4 | 1703 | MJ-FLANGE 45 DEG ELBOW CODE 61 | 1703-20-12 | 1 1/4 | 1 5/8-12 UN | 3/4 |  | 1 11/16 |  |  |  |  | 3.78 | 1.18 | [59 empty] | FLANGE-p004-t03 | yes
FLANGE | 4 | 1703 | MJ-FLANGE 45 DEG ELBOW CODE 61 | 1703-20-16 | 1 1/4 | 1 5/8-12 UN | 1 |  | 1 11/16 |  |  |  |  | 3.86 | 1.22 | [59 empty] | FLANGE-p004-t03 | yes
FLANGE | 4 | 1703 | MJ-FLANGE 45 DEG ELBOW CODE 61 | 1703-20-20 | 1 1/4 | 1 5/8-12 UN | 1 1/4 |  | 1 11/16 |  |  |  |  | 4.21 | 1.38 | [59 empty] | FLANGE-p004-t03 | yes
FLANGE | 4 | 1703 | MJ-FLANGE 45 DEG ELBOW CODE 61 | 1703-20-24 | 1 1/4 | 1 5/8-12 UN | 1 1/2 |  | 1 11/16 |  |  |  |  | 4.25 | 1.42 | [59 empty] | FLANGE-p004-t03 | yes
FLANGE | 4 | 1703 | MJ-FLANGE 45 DEG ELBOW CODE 61 | 1703-24-16 | 1-1/2 | 1-7/8-12 | 1 |  | 2.00 |  |  |  |  | 4.165 | 1.200 | [59 empty] | FLANGE-p004-t03 | yes
FLANGE | 4 | 1703 | MJ-FLANGE 45 DEG ELBOW CODE 61 | 1703-24-20 | 1 1/2 | 1 7/8-12 UN | 1 1/4 |  | 2 |  |  |  |  | 4.70 | 1.46 | [59 empty] | FLANGE-p004-t03 | yes
FLANGE | 4 | 1703 | MJ-FLANGE 45 DEG ELBOW CODE 61 | 1703-24-24 | 1 1/2 | 1 7/8-12 UN | 1 1/2 |  | 2 |  |  |  |  | 4.96 | 1.69 | [59 empty] | FLANGE-p004-t03 | yes
FLANGE | 4 | 1703 | MJ-FLANGE 45 DEG ELBOW CODE 61 | 1703-24-32 | 1 1/2 | 1 7/8-12 UN | 2 |  | 2 |  |  |  |  | 5.12 | 1.81 | [59 empty] | FLANGE-p004-t03 | yes
FLANGE | 4 | 1703 | MJ-FLANGE 45 DEG ELBOW CODE 61 | 1703-32-32 | 2 | 2 1/2-12 UN | 2 |  | 2 3/4 |  |  |  |  | 6.22 | 2.17 | [59 empty] | FLANGE-p004-t03 | yes
FLANGE | 4 | 1703-FG | MJ-FLANGE 45 DEG CODE 61 | 1703-12-12-FG | 3/4 | 1 1/16-12 UN | 3/4 |  | 1.0625 |  |  |  |  | 1.280 | 1.580 | [59 empty] | FLANGE-p004-t04 | yes
FLANGE | 4 | 1703-FG | MJ-FLANGE 45 DEG CODE 61 | 1703-16-16-FG | 1 | 1 5/16-12 UN | 1 |  | 1.3125 |  |  |  |  | 1.470 | 1.850 | [59 empty] | FLANGE-p004-t04 | yes
FLANGE | 4 | 1703-FG | MJ-FLANGE 45 DEG CODE 61 | 1703-20-20-FG | 1 1/4 | 1 5/8-12 UN | 1 1/4 |  | 1.625 |  |  |  |  | 1.590 | 2.040 | [59 empty] | FLANGE-p004-t04 | yes
FLANGE | 4 | 1703-FG | MJ-FLANGE 45 DEG CODE 61 | 1703-24-24-FG | 1 1/2 | 1 7/8-12 UN | 1 1/2 |  | 1 7/8 |  |  |  |  | 1.78 | 2.38 | [59 empty] | FLANGE-p004-t04 | yes
FLANGE | 4 | 1703-FG | MJ-FLANGE 45 DEG CODE 61 | 1703-32-32-FG | 2 | 2 1/2-12 UN | 2 |  | 2.500 |  |  |  |  | 2.220 | 3.000 | [59 empty] | FLANGE-p004-t04 | yes
FLANGE | 5 | 1704 | MJ-FLANGE 90 DEG CODE 61 | 1704-08-08 | 1/2 | 3/4-16 UNF | 1/2 |  | 7/8 |  |  |  |  | 2.32 | 1.81 | [59 empty] | FLANGE-p005-t01 | yes
FLANGE | 5 | 1704 | MJ-FLANGE 90 DEG CODE 61 | 1704-08-12 | 1/2 | 3/4-16 UNF | 3/4 |  | 7/8 |  |  |  |  | 2.32 | 1.85 | [59 empty] | FLANGE-p005-t01 | yes
FLANGE | 5 | 1704 | MJ-FLANGE 90 DEG CODE 61 | 1704-10-10 | 5/8 | 7/8-14 | 5/8 |  | .9375 |  |  |  |  | 2.729 | 2.114 | [59 empty] | FLANGE-p005-t01 | yes
FLANGE | 5 | 1704 | MJ-FLANGE 90 DEG CODE 61 | 1704-12-10 | 3/4 | 1-1/16-12 | 5/8 |  | 1.125 |  |  |  |  | 2.850 | 1.910 | [59 empty] | FLANGE-p005-t01 | yes
FLANGE | 5 | 1704 | MJ-FLANGE 90 DEG CODE 61 | 1704-12-12 | 3/4 | 1 1/16-12 UN | 3/4 |  | 1 1/8 |  |  |  |  | 2.83 | 2.13 | [59 empty] | FLANGE-p005-t01 | yes
FLANGE | 5 | 1704 | MJ-FLANGE 90 DEG CODE 61 | 1704-12-16 | 3/4 | 1 1/16-12 UN | 1 |  | 1 1/8 |  |  |  |  | 2.83 | 2.13 | [59 empty] | FLANGE-p005-t01 | yes
FLANGE | 5 | 1704 | MJ-FLANGE 90 DEG CODE 61 | 1704-12-20 | 3/4 | 1 1/16-12 UN | 1 1/4 |  | 1 1/8 |  |  |  |  | 2.83 | 2.13 | [59 empty] | FLANGE-p005-t01 | yes
FLANGE | 5 | 1704 | MJ-FLANGE 90 DEG CODE 61 | 1704-12-24 | 3/4 | 1-1/16-12 | 1-1/2 |  | 1.125 |  |  |  |  | 2.901 | 2.458 | [59 empty] | FLANGE-p005-t01 | yes
FLANGE | 5 | 1704 | MJ-FLANGE 90 DEG CODE 61 | 1704-16-12 | 1 | 1 5/16-12 UN | 3/4 |  | 1 3/8 |  |  |  |  | 2.95 | 2.13 | [59 empty] | FLANGE-p005-t01 | yes
FLANGE | 5 | 1704 | MJ-FLANGE 90 DEG CODE 61 | 1704-16-16 | 1 | 1 5/16-12 UN | 1 |  | 1 3/8 |  |  |  |  | 3.39 | 2.60 | [59 empty] | FLANGE-p005-t01 | yes
FLANGE | 5 | 1704 | MJ-FLANGE 90 DEG CODE 61 | 1704-16-20 | 1 | 1 5/16-12 UN | 1 1/4 |  | 1 3/8 |  |  |  |  | 3.39 | 2.60 | [59 empty] | FLANGE-p005-t01 | yes
FLANGE | 5 | 1704 | MJ-FLANGE 90 DEG CODE 61 | 1704-16-24 | 1 | 1 5/16-12 UN | 1 1/2 |  | 1 3/8 |  |  |  |  | 3.39 | 2.66 | [59 empty] | FLANGE-p005-t01 | yes
FLANGE | 5 | 1704 | MJ-FLANGE 90 DEG CODE 61 | 1704-20-12 | 1-1/4 | 1-5/8-12 | 3/4 |  | 1.6875 |  |  |  |  | 3.052 | 2.26 | [59 empty] | FLANGE-p005-t01 | yes
FLANGE | 5 | 1704 | MJ-FLANGE 90 DEG CODE 61 | 1704-20-16 | 1 1/4 | 1 5/8-12 UN | 1 |  | 1 11/16 |  |  |  |  | 3.54 | 2.60 | [59 empty] | FLANGE-p005-t01 | yes
FLANGE | 5 | 1704 | MJ-FLANGE 90 DEG CODE 61 | 1704-20-20 | 1 1/4 | 1 5/8-12 UN | 1 1/4 |  | 1 11/16 |  |  |  |  | 3.98 | 3.03 | [59 empty] | FLANGE-p005-t01 | yes
FLANGE | 5 | 1704 | MJ-FLANGE 90 DEG CODE 61 | 1704-20-24 | 1 1/4 | 1 5/8-12 UN | 1 1/2 |  | 1 11/16 |  |  |  |  | 3.98 | 3.11 | [59 empty] | FLANGE-p005-t01 | yes
FLANGE | 5 | 1704 | MJ-FLANGE 90 DEG CODE 61 | 1704-20-32 | 1-1/4 | 1-5/8-12 | 2 |  | 1.688 |  |  |  |  | 3.976 | 3.504 | [59 empty] | FLANGE-p005-t01 | yes
FLANGE | 5 | 1704 | MJ-FLANGE 90 DEG CODE 61 | 1704-24-16 | 1-1/2 | 1-7/8-12 | 1 |  | 2.000 |  |  |  |  | 4.039 | 2.849 | [59 empty] | FLANGE-p005-t01 | yes
FLANGE | 5 | 1704 | MJ-FLANGE 90 DEG CODE 61 | 1704-24-20 | 1 1/2 | 1 7/8-12 UN | 1 1/4 |  | 2 |  |  |  |  | 4.21 | 3.03 | [59 empty] | FLANGE-p005-t01 | yes
FLANGE | 5 | 1704 | MJ-FLANGE 90 DEG CODE 61 | 1704-24-24 | 1 1/2 | 1 7/8-12 UN | 1 1/2 |  | 2 |  |  |  |  | 4.57 | 3.66 | [59 empty] | FLANGE-p005-t01 | yes
FLANGE | 5 | 1704 | MJ-FLANGE 90 DEG CODE 61 | 1704-24-32 | 1 1/2 | 1 7/8-12 UN | 2 |  | 2 |  |  |  |  | 4.57 | 3.86 | [59 empty] | FLANGE-p005-t01 | yes
FLANGE | 5 | 1704 | MJ-FLANGE 90 DEG CODE 61 | 1704-32-24 | 2 | 2 1/2-12 UN | 1 1/2 |  | 2 3/4 |  |  |  |  | 5.04 | 3.66 | [59 empty] | FLANGE-p005-t01 | yes
FLANGE | 5 | 1704 | MJ-FLANGE 90 DEG CODE 61 | 1704-32-32 | 2 | 2 1/2-12 UN | 2 |  | 2 3/4 |  |  |  |  | 5.79 | 4.84 | [59 empty] | FLANGE-p005-t01 | yes
FLANGE | 5 | 1704-FG | MJ-FLANGE 90 DEG CODE 61 | 1704-08-08-FG | 1/2 | 3/4-16 UNF | 1/2 |  | 0.875 |  |  |  |  | 1.460 | 2.050 | [59 empty] | FLANGE-p005-t02 | yes
FLANGE | 5 | 1704-FG | MJ-FLANGE 90 DEG CODE 61 | 1704-08-12-FG | 1/2 | 3/4-16 | 3/4 |  | 1.062 |  |  |  |  | 1.660 | 2.130 | [59 empty] | FLANGE-p005-t02 | yes
FLANGE | 5 | 1704-FG | MJ-FLANGE 90 DEG CODE 61 | 1704-08-24-FG | 1/2 | 3/4-16 UNF | 1 1/2 |  | 1.9218 |  |  |  |  | 2.319 | 3.134 | [59 empty] | FLANGE-p005-t02 | yes
FLANGE | 5 | 1704-FG | MJ-FLANGE 90 DEG CODE 61 | 1704-12-12-FG | 3/4 | 1 1/16-12 UN | 3/4 |  | 1.0625 |  |  |  |  | 1.660 | 2.130 | [59 empty] | FLANGE-p005-t02 | yes
FLANGE | 5 | 1704-FG | MJ-FLANGE 90 DEG CODE 61 | 1704-12-16-FG | 3/4 | 1 1/16-12 UN | 1 |  | 1 5/16 |  |  |  |  | 1.81 | 2.37 | [59 empty] | FLANGE-p005-t02 | yes
FLANGE | 5 | 1704-FG | MJ-FLANGE 90 DEG CODE 61 | 1704-12-20-FG | 3/4 | 1 1/16-12 UN | 1 1/4 |  | 1.625 |  |  |  |  | 2.06 | 2.62 | [59 empty] | FLANGE-p005-t02 | yes
FLANGE | 5 | 1704-FG | MJ-FLANGE 90 DEG CODE 61 | 1704-12-24-FG | 3/4 | 1 1/16-12 UN | 1 1/2 |  | 1 5/8 |  |  |  |  | 2.20 | 3.15 | [59 empty] | FLANGE-p005-t02 | yes
FLANGE | 5 | 1704-FG | MJ-FLANGE 90 DEG CODE 61 | 1704-16-12-FG | 1 | 1-5/16-12 | 3/4 |  | 1.062 |  |  |  |  | 1.660 | 2.130 | [59 empty] | FLANGE-p005-t02 | yes
FLANGE | 5 | 1704-FG | MJ-FLANGE 90 DEG CODE 61 | 1704-16-16-FG | 1 | 1 5/16-12 UN | 1 |  | 1.3125 |  |  |  |  | 1.811 | 2.370 | [59 empty] | FLANGE-p005-t02 | yes
FLANGE | 5 | 1704-FG | MJ-FLANGE 90 DEG CODE 61 | 1704-16-20-FG | 1 | 1 5/16-12 UN | 1 1/4 |  | 1.625 |  |  |  |  | 2.060 | 2.620 | [59 empty] | FLANGE-p005-t02 | yes
FLANGE | 5 | 1704-FG | MJ-FLANGE 90 DEG CODE 61 | 1704-20-16-FG | 1-1/4 | 1-5/8-12 | 1 |  | 1.312 |  |  |  |  | 1.810 | 2.370 | [59 empty] | FLANGE-p005-t02 | yes
FLANGE | 5 | 1704-FG | MJ-FLANGE 90 DEG CODE 61 | 1704-20-20-FG | 1-1/4 | 1-5/8-12 | 1-1/4 |  | 1.625 |  |  |  |  | 2.060 | 2.620 | [59 empty] | FLANGE-p005-t02 | yes
FLANGE | 5 | 1704-FG | MJ-FLANGE 90 DEG CODE 61 | 1704-20-24-FG | 1 1/4 | 1 5/8-12 UN | 1 1/2 |  | 1.875 |  |  |  |  | 2.330 | 3.150 | [59 empty] | FLANGE-p005-t03 | yes
FLANGE | 5 | 1704-FG | MJ-FLANGE 90 DEG CODE 61 | 1704-24-20-FG | 1 1/2 | 1-7/8-12 | 1 1/4 |  | 1.625 |  |  |  |  | 2.060 | 2.620 | [59 empty] | FLANGE-p005-t03 | yes
FLANGE | 5 | 1704-FG | MJ-FLANGE 90 DEG CODE 61 | 1704-24-24-FG | 1-1/2 | 1-7/8-12 | 1-1/2 |  | 1.875 |  |  |  |  | 2.330 | 3.150 | [59 empty] | FLANGE-p005-t03 | yes
FLANGE | 5 | 1704-FG | MJ-FLANGE 90 DEG CODE 61 | 1704-24-32-FG | 1 1/2 | 1 7/8-12 UN | 2 |  | 2.500 |  |  |  |  | 3.060 | 4.250 | [59 empty] | FLANGE-p005-t03 | yes
FLANGE | 5 | 1704-FG | MJ-FLANGE 90 DEG CODE 61 | 1704-32-24-FG | 2 | 2-1/2-12 | 1-1/2 |  | 2.500 |  |  |  |  | 3.060 | 4.250 | [59 empty] | FLANGE-p005-t03 | yes
FLANGE | 5 | 1704-FG | MJ-FLANGE 90 DEG CODE 61 | 1704-32-32-FG | 2 | 2 1/2-12 UN | 2 |  | 2.500 |  |  |  |  | 3.06 | 4.25 | [59 empty] | FLANGE-p005-t03 | yes
FLANGE | 5 | 1803 | MJ-FLANGE 45 DEG CODE 62 | 1803-08-08 | 1/2 | 3/4-16 UNF | 1/2 |  | 7/8 |  |  |  |  | 2.76 | 0.94 | [59 empty] | FLANGE-p005-t04 | yes
FLANGE | 5 | 1803 | MJ-FLANGE 45 DEG CODE 62 | 1803-12-12 | 3/4 | 1 1/16-12 UN | 3/4 |  | 1 1/8 |  |  |  |  | 3.31 | 1.14 | [59 empty] | FLANGE-p005-t04 | yes
FLANGE | 5 | 1803 | MJ-FLANGE 45 DEG CODE 62 | 1803-12-16 | 3/4 | 1 1/16-12 UN | 1 |  | 1 1/8 |  |  |  |  | 3.35 | 1.22 | [59 empty] | FLANGE-p005-t04 | yes
FLANGE | 5 | 1803 | MJ-FLANGE 45 DEG CODE 62 | 1803-12-20 | 3/4 | 1-1/16-12 | 1-1/4 |  | 1.125 |  |  |  |  | 3.75 | 1.62 | [59 empty] | FLANGE-p005-t04 | yes
FLANGE | 5 | 1803 | MJ-FLANGE 45 DEG CODE 62 | 1803-16-12 | 1 | 1 5/16-12 UN | 3/4 |  | 1 3/8 |  |  |  |  | 3.46 | 1.18 | [59 empty] | FLANGE-p005-t04 | yes
FLANGE | 5 | 1803 | MJ-FLANGE 45 DEG CODE 62 | 1803-16-16 | 1 | 1 5/16-12 UN | 1 |  | 1 3/8 |  |  |  |  | 3.86 | 1.38 | [59 empty] | FLANGE-p005-t04 | yes
FLANGE | 5 | 1803 | MJ-FLANGE 45 DEG CODE 62 | 1803-16-20 | 1 | 1 5/16-12 UN | 1 1/4 |  | 1 3/8 |  |  |  |  | 3.98 | 1.50 | [59 empty] | FLANGE-p005-t04 | yes
FLANGE | 5 | 1803 | MJ-FLANGE 45 DEG CODE 62 | 1803-16-24 | 1 | 1 5/16-12 UN | 1 1/2 |  | 1 3/8 |  |  |  |  | 4.13 | 1.61 | [59 empty] | FLANGE-p005-t04 | yes
FLANGE | 5 | 1803 | MJ-FLANGE 45 DEG CODE 62 | 1803-20-12 | 1 1/4 | 1-5/8-12 UN | 3/4 |  | 1 1/2 |  |  |  |  | 4.13 | 1.42 | [59 empty] | FLANGE-p005-t04 | yes
FLANGE | 5 | 1803 | MJ-FLANGE 45 DEG CODE 62 | 1803-20-16 | 1 1/4 | 1 5/8-12 UN | 1 |  | 1 11/16 |  |  |  |  | 4.13 | 1.42 | [59 empty] | FLANGE-p005-t04 | yes
FLANGE | 5 | 1803 | MJ-FLANGE 45 DEG CODE 62 | 1803-20-20 | 1 1/4 | 1 5/8-12 UN | 1 1/4 |  | 1 11/16 |  |  |  |  | 4.53 | 1.65 | [59 empty] | FLANGE-p005-t04 | yes
FLANGE | 5 | 1803 | MJ-FLANGE 45 DEG CODE 62 | 1803-20-24 | 1 1/4 | 1 5/8-12 UN | 1 1/2 |  | 1 11/16 |  |  |  |  | 4.65 | 1.81 | [59 empty] | FLANGE-p005-t04 | yes
FLANGE | 5 | 1803 | MJ-FLANGE 45 DEG CODE 62 | 1803-24-20 | 1-1/2 | 1-7/8-12 | 1-1/4 |  | 2.000 |  |  |  |  | 4.875 | 1.400 | [59 empty] | FLANGE-p005-t04 | yes
FLANGE | 5 | 1803 | MJ-FLANGE 45 DEG CODE 62 | 1803-24-24 | 1 1/2 | 1 7/8-12 UN | 1 1/2 |  | 2 |  |  |  |  | 5.16 | 1.93 | [59 empty] | FLANGE-p005-t04 | yes
FLANGE | 5 | 1803 | MJ-FLANGE 45 DEG CODE 62 | 1803-32-32 | 2 | 2 1/2-12 UN | 2 |  | 2 3/4 |  |  |  |  | 6.54 | 2.48 | [59 empty] | FLANGE-p005-t04 | yes
FLANGE | 5 | 1803-FG | MJ-FLANGE 45 DEG CODE 62 | 1803-12-12-FG | 3/4 | 1 1/16-12 UN | 3/4 |  | 1 1/16 |  |  |  |  | 1.28 | 1.58 | [59 empty] | FLANGE-p005-t05 | yes
FLANGE | 5 | 1803-FG | MJ-FLANGE 45 DEG CODE 62 | 1803-16-16-FG | 1 | 1-5/16-12 | 1 |  | 1.312 |  |  |  |  | 1.470 | 1.850 | [59 empty] | FLANGE-p005-t05 | yes
FLANGE | 5 | 1803-FG | MJ-FLANGE 45 DEG CODE 62 | 1803-20-20-FG | 1-1/4 | 1-5/8-12 | 1-1/4 |  | 1.625 |  |  |  |  | 1.590 | 2.040 | [59 empty] | FLANGE-p005-t05 | yes
FLANGE | 5 | 1803-FG | MJ-FLANGE 45 DEG CODE 62 | 1803-20-24-FG | 1-1/4 | 1-5/8-12 | 1 1/2 |  | 1 11/16 |  |  |  |  | 4.65 | 1.81 | [59 empty] | FLANGE-p005-t05 | yes
FLANGE | 5 | 1803-FG | MJ-FLANGE 45 DEG CODE 62 | 1803-24-24-FG | 1 1/2 | 1 7/8-12 UN | 1 1/2 |  | 1 7/8 |  |  |  |  | 1.780 | 2.380 | [59 empty] | FLANGE-p005-t05 | yes
FLANGE | 6 | 1804 | MJ-FLANGE 90 DEG CODE 62 | 1804-08-08 | 1/2 | 3/4-16 UNF | 1/2 |  | 7/8 |  |  |  |  | 2.32 | 1.85 | [59 empty] | FLANGE-p006-t01 | yes
FLANGE | 6 | 1804 | MJ-FLANGE 90 DEG CODE 62 | 1804-10-10 | 5/8 | 7/8-14 | 5/8 |  | 1 |  |  |  |  | 2.610 | 2.090 | [59 empty] | FLANGE-p006-t01 | yes
FLANGE | 6 | 1804 | MJ-FLANGE 90 DEG CODE 62 | 1804-12-12 | 3/4 | 1 1/16-12 UN | 3/4 |  | 1 1/8 |  |  |  |  | 2.83 | 2.28 | [59 empty] | FLANGE-p006-t01 | yes
FLANGE | 6 | 1804 | MJ-FLANGE 90 DEG CODE 62 | 1804-12-16 | 3/4 | 1 1/16-12 UN | 1 |  | 1 1/8 |  |  |  |  | 2.83 | 2.40 | [59 empty] | FLANGE-p006-t01 | yes
FLANGE | 6 | 1804 | MJ-FLANGE 90 DEG CODE 62 | 1804-12-20 | 3/4 | 1 1/16-12 UN | 1 1/4 |  | 1 1/8 |  |  |  |  | 2.83 | 2.76 | [59 empty] | FLANGE-p006-t01 | yes
FLANGE | 6 | 1804 | MJ-FLANGE 90 DEG CODE 62 | 1804-16-12 | 1 | 1 5/16-12 UN | 3/4 |  | 1 3/8 |  |  |  |  | 2.93 | 2.28 | [59 empty] | FLANGE-p006-t01 | yes
FLANGE | 6 | 1804 | MJ-FLANGE 90 DEG CODE 62 | 1804-16-16 | 1 | 1 5/16-12 UN | 1 |  | 1 3/8 |  |  |  |  | 3.39 | 2.87 | [59 empty] | FLANGE-p006-t01 | yes
FLANGE | 6 | 1804 | MJ-FLANGE 90 DEG CODE 62 | 1804-16-20 | 1 | 1 5/16-12 UN | 1 1/4 |  | 1 3/8 |  |  |  |  | 3.39 | 3.03 | [59 empty] | FLANGE-p006-t01 | yes
FLANGE | 6 | 1804 | MJ-FLANGE 90 DEG CODE 62 | 1804-16-24 | 1 | 1 5/16-12 UN | 1 1/2 |  | 1 3/8 |  |  |  |  | 3.39 | 3.23 | [59 empty] | FLANGE-p006-t01 | yes
FLANGE | 6 | 1804 | MJ-FLANGE 90 DEG CODE 62 | 1804-20-12 | 1 1/4 | 1-5/8-12 | 3/4 |  | 2 |  |  |  |  | 3.22 | 2.60 | [59 empty] | FLANGE-p006-t01 | yes
FLANGE | 6 | 1804 | MJ-FLANGE 90 DEG CODE 62 | 1804-20-16 | 1 1/4 | 1 5/8-12 UN | 1 |  | 1 11/16 |  |  |  |  | 3.54 | 2.87 | [59 empty] | FLANGE-p006-t01 | yes
FLANGE | 6 | 1804 | MJ-FLANGE 90 DEG CODE 62 | 1804-20-20 | 1 1/4 | 1 5/8-12 UN | 1 1/4 |  | 1 11/16 |  |  |  |  | 3.98 | 3.46 | [59 empty] | FLANGE-p006-t01 | yes
FLANGE | 6 | 1804 | MJ-FLANGE 90 DEG CODE 62 | 1804-20-24 | 1 1/4 | 1 5/8-12 UN | 1 1/2 |  | 1 11/16 |  |  |  |  | 3.98 | 3.66 | [59 empty] | FLANGE-p006-t01 | yes
FLANGE | 6 | 1804 | MJ-FLANGE 90 DEG CODE 62 | 1804-24-16 | 1 1/2 | 1 7/8-12 UN | 1 |  | 2 |  |  |  |  | 3.94 | 2.87 | [59 empty] | FLANGE-p006-t01 | yes
FLANGE | 6 | 1804 | MJ-FLANGE 90 DEG CODE 62 | 1804-24-20 | 1 1/2 | 1 7/8-12 UN | 1 1/4 |  | 2 |  |  |  |  | 4.33 | 3.46 | [59 empty] | FLANGE-p006-t01 | yes
FLANGE | 6 | 1804 | MJ-FLANGE 90 DEG CODE 62 | 1804-24-24 | 1 1/2 | 1 7/8-12 UN | 1 1/2 |  | 2 |  |  |  |  | 4.57 | 4.02 | [59 empty] | FLANGE-p006-t01 | yes
FLANGE | 6 | 1804 | MJ-FLANGE 90 DEG CODE 62 | 1804-24-32 | 1-1/2 | 1-7/8-12 | 2 |  | 2.000 |  |  |  |  | 4.833 | 4.303 | [59 empty] | FLANGE-p006-t01 | yes
FLANGE | 6 | 1804 | MJ-FLANGE 90 DEG CODE 62 | 1804-32-32 | 2 | 2 1/2-12 UN | 2 |  | 2 3/4 |  |  |  |  | 5.79 | 5.31 | [59 empty] | FLANGE-p006-t01 | yes
FLANGE | 6 | 1804-FG | MJ-FLANGE 90 DEG CODE 62 | 1804-08-08-FG | 1/2 | 3/4-16 | 1/2 |  | 0.875 |  |  |  |  | 1.520 | 2.050 | [59 empty] | FLANGE-p006-t02 | yes
FLANGE | 6 | 1804-FG | MJ-FLANGE 90 DEG CODE 62 | 1804-08-12-FG | 1/2 | 3/4-16 | 3/4 |  | 1.062 |  |  |  |  | 1.660 | 2.130 | [59 empty] | FLANGE-p006-t02 | yes
FLANGE | 6 | 1804-FG | MJ-FLANGE 90 DEG CODE 62 | 1804-12-12-FG | 3/4 | 1-1/16-12 | 3/4 |  | 1.062 |  |  |  |  | 1.660 | 2.130 | [59 empty] | FLANGE-p006-t02 | yes
FLANGE | 6 | 1804-FG | MJ-FLANGE 90 DEG CODE 62 | 1804-12-16-FG | 3/4 | 1-1/16-12 | 1 |  | 1.312 |  |  |  |  | 2.060 | 2.430 | [59 empty] | FLANGE-p006-t02 | yes
FLANGE | 6 | 1804-FG | MJ-FLANGE 90 DEG CODE 62 | 1804-16-12-FG | 1 | 1-5/16-12 | 3/4 |  | 1.062 |  |  |  |  | 1.660 | 2.130 | [59 empty] | FLANGE-p006-t02 | yes
FLANGE | 6 | 1804-FG | MJ-FLANGE 90 DEG CODE 62 | 1804-16-16-FG | 1 | 1-5/16-12 | 1 |  | 1.312 |  |  |  |  | 1.810 | 2.370 | [59 empty] | FLANGE-p006-t02 | yes
FLANGE | 6 | 1804-FG | MJ-FLANGE 90 DEG CODE 62 | 1804-16-20-FG | 1 | 1 5/16-12 UN | 1 1/4 |  | 1 5/16 |  |  |  |  | 2.06 | 2.76 | [59 empty] | FLANGE-p006-t02 | yes
FLANGE | 6 | 1804-FG | MJ-FLANGE 90 DEG CODE 62 | 1804-20-16-FG | 1-1/4 | 1-5/8-12 | 1 |  | 1.625 |  |  |  |  | 1.810 | 2.370 | [59 empty] | FLANGE-p006-t02 | yes
FLANGE | 6 | 1804-FG | MJ-FLANGE 90 DEG CODE 62 | 1804-20-20-FG | 1-1/4 | 1-5/8-12 | 1-1/4 |  | 1.625 |  |  |  |  | 2.060 | 2.760 | [59 empty] | FLANGE-p006-t02 | yes
FLANGE | 6 | 1804-FG | MJ-FLANGE 90 DEG CODE 62 | 1804-20-24-FG | 1 1/4 | 1 5/8-12 UN | 1 1/2 |  | 1 7/8 |  |  |  |  | 2.33 | 3.15 | [59 empty] | FLANGE-p006-t02 | yes
FLANGE | 6 | 1804-FG | MJ-FLANGE 90 DEG CODE 62 | 1804-24-20-FG | 1 1/2 | 1 7/8-12 UN | 1 1/4 |  | 1 5/8 |  |  |  |  | 2.19 | 2.76 | [59 empty] | FLANGE-p006-t02 | yes
FLANGE | 6 | 1804-FG | MJ-FLANGE 90 DEG CODE 62 | 1804-24-24-FG | 1-1/2 | 1-7/8-12 | 1-1/2 |  | 1.875 |  |  |  |  | 2.330 | 3.150 | [59 empty] | FLANGE-p006-t02 | yes
FLANGE | 6 | 1804-FG | MJ-FLANGE 90 DEG CODE 62 | 1804-24-32-FG | 1-1/2 | 1-7/8-12 | 2 |  | 2.500 |  |  |  |  | 3.060 | 4.250 | [59 empty] | FLANGE-p006-t02 | yes
FLANGE | 6 | 1804-FG | MJ-FLANGE 90 DEG CODE 62 | 1804-32-24-FG | 2 | 2-1/2-12 | 1-1/2 |  | 2.625 |  |  |  |  | 3.060 | 4.250 | [59 empty] | FLANGE-p006-t02 | yes
FLANGE | 6 | 1804-FG | MJ-FLANGE 90 DEG CODE 62 | 1804-32-32-FG | 2 | 2-1/2-12 | 2 |  | 2.500 |  |  |  |  | 3.060 | 4.250 | [59 empty] | FLANGE-p006-t02 | yes
FLANGE | 6 | FS1703-FG | MJ-FLANGE 45 DEG CODE 61 | FS1703-12-12-FG | 3/4 | 1-3/16-12 | 3/4 |  | 1.062 |  |  |  |  | 1.280 | 1.580 | [59 empty] | FLANGE-p006-t03 | yes
FLANGE | 6 | FS1703-FG | MJ-FLANGE 45 DEG CODE 61 | FS1703-12-16-FG | 3/4 | 1-3/16-12 | 1 |  | 1.311 |  |  |  |  | 1.470 | 1.850 | [59 empty] | FLANGE-p006-t03 | yes
FLANGE | 6 | FS1703-FG | MJ-FLANGE 45 DEG CODE 61 | FS1703-16-16-FG | 1 | 1-7/16-12 | 1 |  | 1.311 |  |  |  |  | 1.470 | 1.850 | [59 empty] | FLANGE-p006-t03 | yes
FLANGE | 6 | FS1703-FG | MJ-FLANGE 45 DEG CODE 61 | FS1703-20-20-FG | 1-1/4 | 1-11/16-12 | 1-1/4 |  | 1.625 |  |  |  |  | 1.590 | 2.040 | [59 empty] | FLANGE-p006-t03 | yes
FLANGE | 6 | FS1703-FG | MJ-FLANGE 45 DEG CODE 61 | FS1703-24-24-FG | 1-1/2 | 2-12 | 1-1/2 |  | 1.875 |  |  |  |  | 1.780 | 2.380 | [59 empty] | FLANGE-p006-t03 | yes
FLANGE | 6 | FS1704-FG | MFS-FLANGE 90 DEG CODE 61 | FS1704-12-12-FG | 3/4 | 1-3/16-12 | 3/4 |  | 1.062 |  |  |  |  | 1.660 | 2.130 | [59 empty] | FLANGE-p006-t04 | yes
FLANGE | 6 | FS1704-FG | MFS-FLANGE 90 DEG CODE 61 | FS1704-12-16-FG | 3/4 | 1-3/16-12 | 1 |  | 1.438 |  |  |  |  | 1.810 | 2.370 | [59 empty] | FLANGE-p006-t04 | yes
FLANGE | 6 | FS1704-FG | MFS-FLANGE 90 DEG CODE 61 | FS1704-16-12-FG | 1 | 1-7/16-12 | 3/4 |  | 1.062 |  |  |  |  | 1.660 | 2.130 | [59 empty] | FLANGE-p006-t04 | yes
FLANGE | 6 | FS1704-FG | MFS-FLANGE 90 DEG CODE 61 | FS1704-16-12-FG-BB | 1 | 1-7/16-12 | 3/4 |  | 1.438 |  |  |  |  | 1.660 | 2.130 | [59 empty] | FLANGE-p006-t04 | yes
FLANGE | 6 | FS1704-FG | MFS-FLANGE 90 DEG CODE 61 | FS1704-16-16-FG | 1 | 1-7/16-12 | 1 |  | 1.312 |  |  |  |  | 1.810 | 2.370 | [59 empty] | FLANGE-p006-t04 | yes
FLANGE | 6 | FS1704-FG | MFS-FLANGE 90 DEG CODE 61 | FS1704-16-20-FG | 1 | 1-7/16-12 | 1-1/4 |  | 1.625 |  |  |  |  | 2.060 | 2.620 | [59 empty] | FLANGE-p006-t04 | yes
FLANGE | 6 | FS1704-FG | MFS-FLANGE 90 DEG CODE 61 | FS1704-20-16-FG | 1-1/4 | 1-11/16-12 | 1 |  | 1.311 |  |  |  |  | 1.810 | 2.370 | [59 empty] | FLANGE-p006-t04 | yes
FLANGE | 6 | FS1704-FG | MFS-FLANGE 90 DEG CODE 61 | FS1704-20-20-FG | 1-1/4 | 1-11/16-12 | 1-1/4 |  | 1.625 |  |  |  |  | 2.060 | 2.620 | [59 empty] | FLANGE-p006-t04 | yes
FLANGE | 6 | FS1704-FG | MFS-FLANGE 90 DEG CODE 61 | FS1704-20-24-FG | 1-1/4 | 1-11/16-12 | 1-1/2 |  | 1.625 |  |  |  |  | 2.330 | 3.150 | [59 empty] | FLANGE-p006-t04 | yes
FLANGE | 6 | FS1704-FG | MFS-FLANGE 90 DEG CODE 61 | FS1704-24-20-FG | 1-1/2 | 2-12 | 1-1/4 |  | 1.625 |  |  |  |  | 2.060 | 2.620 | [59 empty] | FLANGE-p006-t04 | yes
FLANGE | 6 | FS1704-FG | MFS-FLANGE 90 DEG CODE 61 | FS1704-24-24-FG | 1-1/2 | 2-12 | 1-1/2 |  | 1.875 |  |  |  |  | 2.330 | 3.150 | [59 empty] | FLANGE-p006-t04 | yes
FLANGE | 6 | FS1803-FG | MJ-FLANGE 45 DEG CODE 62 | FS1803-12-12-FG | 3/4 | 1-3/16-12 | 3/4 |  | 1.312 |  |  |  |  | 1.280 | 1.850 | [59 empty] | FLANGE-p006-t05 | yes
FLANGE | 6 | FS1803-FG | MJ-FLANGE 45 DEG CODE 62 | FS1803-16-16-FG | 1 | 1-7/16-12 | 1 |  | 1.312 |  |  |  |  | 1.470 | 1.850 | [59 empty] | FLANGE-p006-t05 | yes
FLANGE | 6 | FS1803-FG | MJ-FLANGE 45 DEG CODE 62 | FS1803-20-20-FG | 1-1/4 | 1-11/16-12 | 1-1/4 |  | 1.625 |  |  |  |  | 1.590 | 2.040 | [59 empty] | FLANGE-p006-t05 | yes
FLANGE | 6 | FS1803-FG | MJ-FLANGE 45 DEG CODE 62 | FS1803-24-24-FG | 1-1/2 | 2-12 | 1-1/2 |  | 1.875 |  |  |  |  | 1.780 | 2.380 | [59 empty] | FLANGE-p006-t05 | yes
FLANGE | 7 | FS1804-FG | MFS-FLANGE 90 DEG CODE 62 | FS1804-12-12-FG | 3/4 | 1-3/16-12 | 3/4 |  | 1.062 |  |  |  |  | 1.660 | 2.130 | [59 empty] | FLANGE-p007-t01 | yes
FLANGE | 7 | FS1804-FG | MFS-FLANGE 90 DEG CODE 62 | FS1804-12-16-FG | 3/4 | 1-3/16-12 | 1 |  | 1.312 |  |  |  |  | 1.810 | 2.370 | [59 empty] | FLANGE-p007-t01 | yes
FLANGE | 7 | FS1804-FG | MFS-FLANGE 90 DEG CODE 62 | FS1804-16-12-FG | 1 | 1-7/16-12 | 3/4 |  | 1.062 |  |  |  |  | 1.660 | 2.130 | [59 empty] | FLANGE-p007-t01 | yes
FLANGE | 7 | FS1804-FG | MFS-FLANGE 90 DEG CODE 62 | FS1804-16-12-FG-BB | 1 | 1-7/16-12 | 3/4 |  | 1.062 |  |  |  |  | 1.660 | 2.130 | [59 empty] | FLANGE-p007-t01 | yes
FLANGE | 7 | FS1804-FG | MFS-FLANGE 90 DEG CODE 62 | FS1804-16-16-FG | 1 | 1-7/16-12 | 1 |  | 1.312 |  |  |  |  | 1.810 | 2.370 | [59 empty] | FLANGE-p007-t01 | yes
FLANGE | 7 | FS1804-FG | MFS-FLANGE 90 DEG CODE 62 | FS1804-16-20-FG | 1 | 1 7/16-12 UN | 1 1/4 |  | 1.625 |  |  |  |  | 2.100 | 2.760 | [59 empty] | FLANGE-p007-t01 | yes
FLANGE | 7 | FS1804-FG | MFS-FLANGE 90 DEG CODE 62 | FS1804-20-16-FG | 1-1/4 | 1-11/16-12 | 1 |  | 1.312 |  |  |  |  | 1.810 | 2.370 | [59 empty] | FLANGE-p007-t01 | yes
FLANGE | 7 | FS1804-FG | MFS-FLANGE 90 DEG CODE 62 | FS1804-20-20-FG | 1-1/4 | 1-11/16-12 | 1-1/4 |  | 1.625 |  |  |  |  | 2.060 | 2.750 | [59 empty] | FLANGE-p007-t01 | yes
FLANGE | 7 | FS1804-FG | MFS-FLANGE 90 DEG CODE 62 | FS1804-20-24-FG | 1-1/4 | 1-11/16-12 | 1-1/2 |  | 1.875 |  |  |  |  | 2.330 | 3.150 | [59 empty] | FLANGE-p007-t01 | yes
FLANGE | 7 | FS1804-FG | MFS-FLANGE 90 DEG CODE 62 | FS1804-24-20-FG | 1-1/2 | 2-12 | 1-1/4 |  | 1.875 |  |  |  |  | 2.060 | 2.760 | [59 empty] | FLANGE-p007-t01 | yes
FLANGE | 7 | FS1804-FG | MFS-FLANGE 90 DEG CODE 62 | FS1804-24-24-FG | 1-1/2 | 2-12 | 1-1/2 |  | 1.875 |  |  |  |  | 2.330 | 3.150 | [59 empty] | FLANGE-p007-t01 | yes
FLANGE | 7 | FS1805 | MFS-MFS-FLANGE CODE 62 | FS1805-12-12-16 |  | 1-3/16-12 |  |  |  |  | 1 |  | 1.875 |  |  | 1-3/16-12 | 1.620 | 1.620 | 3.030 | [55 empty] | FLANGE-p007-t02 | yes
FLANGE | 7 | 1724 | FLANGE PLUGS - CODE 61 | 1724-08 | [15 empty] | 1/2 | [54 empty] | FLANGE-p007-t03 | yes
FLANGE | 7 | 1724 | FLANGE PLUGS - CODE 61 | 1724-12 | [15 empty] | 3/4 | [54 empty] | FLANGE-p007-t03 | yes
FLANGE | 7 | 1724 | FLANGE PLUGS - CODE 61 | 1724-16 | [15 empty] | 1 | [54 empty] | FLANGE-p007-t03 | yes
FLANGE | 7 | 1724 | FLANGE PLUGS - CODE 61 | 1724-20 | [15 empty] | 1 1/4 | [54 empty] | FLANGE-p007-t03 | yes
FLANGE | 7 | 1724 | FLANGE PLUGS - CODE 61 | 1724-24 | [15 empty] | 1 1/2 | [54 empty] | FLANGE-p007-t03 | yes
FLANGE | 7 | 1724 | FLANGE PLUGS - CODE 61 | 1724-32 | [15 empty] | 2 | [54 empty] | FLANGE-p007-t03 | yes
FLANGE | 7 | 1724 | FLANGE PLUGS - CODE 61 | 1724-40 | [15 empty] | 2.5 | [54 empty] | FLANGE-p007-t03 | yes
FLANGE | 7 | 1724 | FLANGE PLUGS - CODE 61 | 1724-48 | [15 empty] | 3 | [54 empty] | FLANGE-p007-t03 | yes
FLANGE | 7 | 1824 | FLANGE PLUGS - CODE 62 | 1824-08 | [15 empty] | 1/2 | [54 empty] | FLANGE-p007-t04 | yes
FLANGE | 7 | 1824 | FLANGE PLUGS - CODE 62 | 1824-12 | [15 empty] | 3/4 | [54 empty] | FLANGE-p007-t04 | yes
FLANGE | 7 | 1824 | FLANGE PLUGS - CODE 62 | 1824-16 | [15 empty] | 1 | [54 empty] | FLANGE-p007-t04 | yes
FLANGE | 7 | 1824 | FLANGE PLUGS - CODE 62 | 1824-20 | [15 empty] | 1-1/4 | [54 empty] | FLANGE-p007-t04 | yes
FLANGE | 7 | 1824 | FLANGE PLUGS - CODE 62 | 1824-24 | [15 empty] | 1-1/2 | [54 empty] | FLANGE-p007-t04 | yes
FLANGE | 7 | 1824 | FLANGE PLUGS - CODE 62 | 1824-32 | [15 empty] | 2 | [54 empty] | FLANGE-p007-t04 | yes
FLANGE | 8 | 3300-61 | TUBE BRAZE FLANGE HEAD CONNECTOR - CODE 61 (O-RING FACE) | 3300-61-08-08 | [16 empty] | 1/2 | 1/2 | 1.188 | 0.406 | 1.00 | 0.265 | 0.50 | 0.502 | 0.312 | 1.000 | [44 empty] | FLANGE-p008-t01 | yes
FLANGE | 8 | 3300-61 | TUBE BRAZE FLANGE HEAD CONNECTOR - CODE 61 (O-RING FACE) | 3300-61-10-08 | [16 empty] | 5/8 | 1/2 | 1.188 | 0.500 | 1.00 | 0.235 | 0.50 | 0.625 | 0.312 | 1.000 | [44 empty] | FLANGE-p008-t01 | yes
FLANGE | 8 | 3300-61 | TUBE BRAZE FLANGE HEAD CONNECTOR - CODE 61 (O-RING FACE) | 3300-61-12-12 | [16 empty] | 3/4 | 3/4 | 1.500 | 0.656 | 1.25 | 0.265 | 0.56 | 0.752 | 0.375 | 1.250 | [44 empty] | FLANGE-p008-t01 | yes
FLANGE | 8 | 3300-61 | TUBE BRAZE FLANGE HEAD CONNECTOR - CODE 61 (O-RING FACE) | 3300-61-16-12 | [16 empty] | 1 | 3/4 | 1.500 | 0.750 | 1.25 | 0.265 | 0.56 | 1.002 | 0.375 | 1.250 | [44 empty] | FLANGE-p008-t01 | yes
FLANGE | 8 | 3300-61 | TUBE BRAZE FLANGE HEAD CONNECTOR - CODE 61 (O-RING FACE) | 3300-61-16-16 | [16 empty] | 1 | 1 | 1.750 | 0.906 | 1.50 | 0.315 | 0.56 | 1.002 | 0.375 | 1.560 | [44 empty] | FLANGE-p008-t01 | yes
FLANGE | 8 | 3300-61 | TUBE BRAZE FLANGE HEAD CONNECTOR - CODE 61 (O-RING FACE) | 3300-61-20-20 | [16 empty] | 1-1/4 | 1-1/4 | 2.000 | 1.125 | 1.70 | 0.315 | 1.00 | 1.252 | 0.375 | 1.750 | [44 empty] | FLANGE-p008-t01 | yes
FLANGE | 8 | 3300-61 | TUBE BRAZE FLANGE HEAD CONNECTOR - CODE 61 (O-RING FACE) | 3300-61-24-20 | [16 empty] | 1-1/2 | 1-1/4 | 2.000 | 1.250 | 1.70 | 0.315 | 0.56 | 1.502 | 0.375 | 1.750 | [44 empty] | FLANGE-p008-t01 | yes
FLANGE | 8 | 3300-61 | TUBE BRAZE FLANGE HEAD CONNECTOR - CODE 61 (O-RING FACE) | 3300-61-24-24 | [16 empty] | 1-1/2 | 1-1/2 | 2.380 | 1.375 | 1.98 | 0.315 | 0.62 | 1.502 | 0.438 | 2.115 | [44 empty] | FLANGE-p008-t01 | yes
FLANGE | 8 | 3300-61 | TUBE BRAZE FLANGE HEAD CONNECTOR - CODE 61 (O-RING FACE) | 3300-61-28-24 | [16 empty] | 1-3/4 | 1-1/2 | 2.380 | 1.500 | 1.98 | 0.315 | 0.62 | 1.752 | 0.438 | 2.115 | [44 empty] | FLANGE-p008-t01 | yes
FLANGE | 8 | 3300-61 | TUBE BRAZE FLANGE HEAD CONNECTOR - CODE 61 (O-RING FACE) | 3300-61-32-32 | [16 empty] | 2 | 2 | 2.810 | 1.875 | 2.45 | 0.315 | 0.62 | 2.002 | 0.500 | 2.490 | [44 empty] | FLANGE-p008-t01 | yes
FLANGE | 8 | 3300-61 | TUBE BRAZE FLANGE HEAD CONNECTOR - CODE 61 (O-RING FACE) | 3300-61-36-32 | [16 empty] | 2-1/4 | 2 | 2.810 | 2.000 | 2.45 | 0.375 | 0.62 | 2.252 | 0.500 | 2.490 | [44 empty] | FLANGE-p008-t01 | yes
FLANGE | 8 | 3300-61 | TUBE BRAZE FLANGE HEAD CONNECTOR - CODE 61 (O-RING FACE) | 3300-61-40-40 | [16 empty] | 2-1/2 | 2-1/2 | 3.312 | 2.375 | 2.92 | 0.375 | 0.68 | 2.502 | 0.500 | 2.995 | [44 empty] | FLANGE-p008-t01 | yes
FLANGE | 8 | 3300-61 | TUBE BRAZE FLANGE HEAD CONNECTOR - CODE 61 (O-RING FACE) | 3300-61-44-40 | [16 empty] | 2-3/4 | 2-1/2 | 3.312 | 2.500 | 2.92 | 0.375 | 0.68 | 2.752 | 0.500 | 2.995 | [44 empty] | FLANGE-p008-t01 | yes
FLANGE | 8 | 3300-61 | TUBE BRAZE FLANGE HEAD CONNECTOR - CODE 61 (O-RING FACE) | 3300-61-48-48 | [16 empty] | 3 | 3 | 4.000 | 2.875 | 3.565 | 0.375 | 0.75 | 3.002 | 0.562 | 3.615 | [44 empty] | FLANGE-p008-t01 | yes
FLANGE | 8 | 3300-62 | TUBE BRAZE FLANGE HEAD CONNECTOR - CODE 62 (O-RING FACE) | 3300-62-12-12 | [16 empty] | 3/4 | 3/4 | 1.625 | 0.656 | 1.250 | 0.345 | 0.69 | 0.752 | 0.500 | 1.250 | [44 empty] | FLANGE-p008-t02 | yes
FLANGE | 8 | 3300-62 | TUBE BRAZE FLANGE HEAD CONNECTOR - CODE 62 (O-RING FACE) | 3300-62-16-12 | [16 empty] | 1 | 3/4 | 1.625 | 0.750 | 1.250 | 0.345 | 0.69 | 1.002 | 0.500 | 1.250 | [44 empty] | FLANGE-p008-t02 | yes
FLANGE | 8 | 3300-62 | TUBE BRAZE FLANGE HEAD CONNECTOR - CODE 62 (O-RING FACE) | 3300-62-16-16 | [16 empty] | 1 | 1 | 1.875 | 0.810 | 1.500 | 0.375 | 0.81 | 1.002 | 0.625 | 1.560 | [44 empty] | FLANGE-p008-t02 | yes
FLANGE | 8 | 3300-62 | TUBE BRAZE FLANGE HEAD CONNECTOR - CODE 62 (O-RING FACE) | 3300-62-20-16 | [16 empty] | 1-1/4 | 1 | 1.875 | 1.000 | 1.500 | 0.375 | 0.81 | 1.252 | 0.625 | 1.560 | [44 empty] | FLANGE-p008-t02 | yes
FLANGE | 8 | 3300-62 | TUBE BRAZE FLANGE HEAD CONNECTOR - CODE 62 (O-RING FACE) | 3300-62-20-20 | [16 empty] | 1-1/4 | 1-1/4 | 2.125 | 1.010 | 1.718 | 0.405 | 1.00 | 1.252 | 0.812 | 1.750 | [44 empty] | FLANGE-p008-t02 | yes
FLANGE | 8 | 3300-62 | TUBE BRAZE FLANGE HEAD CONNECTOR - CODE 62 (O-RING FACE) | 3300-62-24-20 | [16 empty] | 1-1/2 | 1-1/4 | 2.125 | 1.250 | 1.718 | 0.405 | 1.00 | 1.502 | 0.812 | 1.750 | [44 empty] | FLANGE-p008-t02 | yes
FLANGE | 8 | 3300-62 | TUBE BRAZE FLANGE HEAD CONNECTOR - CODE 62 (O-RING FACE) | 3300-62-24-24 | [16 empty] | 1-1/2 | 1-1/2 | 2.500 | 1.250 | 2.000 | 0.495 | 1.19 | 1.502 | 1.000 | 2.115 | [44 empty] | FLANGE-p008-t02 | yes
FLANGE | 8 | 3300-62 | TUBE BRAZE FLANGE HEAD CONNECTOR - CODE 62 (O-RING FACE) | 3300-62-28-24 | [16 empty] | 1-3/4 | 1-1/2 | 2.500 | 1.500 | 2.000 | 0.495 | 1.19 | 1.752 | 1.000 | 2.115 | [44 empty] | FLANGE-p008-t02 | yes
FLANGE | 8 | 3300-62 | TUBE BRAZE FLANGE HEAD CONNECTOR - CODE 62 (O-RING FACE) | 3300-62-32-32 | [16 empty] | 2 | 2 | 3.125 | 1.750 | 2.620 | 0.495 | 1.50 | 2.002 | 1.375 | 2.490 | [44 empty] | FLANGE-p008-t02 | yes
FLANGE | 8 | 3300-62 | TUBE BRAZE FLANGE HEAD CONNECTOR - CODE 62 (O-RING FACE) | 3300-62-36-32 | [16 empty] | 2-1/4 | 2 | 3.125 | 2.000 | 2.620 | 0.495 | 1.50 | 2.252 | 1.312 | 2.490 | [44 empty] | FLANGE-p008-t02 | yes
FLANGE | 8 | 3301-61 | TUBE BRAZE FLANGE HEAD CONNECTOR - CODE 61 (FLAT FACE) | 3301-61-08-08 | [16 empty] | 1/2 | 1/2 | 1.188 | 0.406 | 1.00 | 0.265 | 0.50 | 0.502 | 0.312 | 1.000 | [44 empty] | FLANGE-p008-t03 | yes
FLANGE | 8 | 3301-61 | TUBE BRAZE FLANGE HEAD CONNECTOR - CODE 61 (FLAT FACE) | 3301-61-10-08 | [16 empty] | 5/8 | 1/2 | 1.188 | 0.500 | 1.00 | 0.235 | 0.50 | 0.625 | 0.312 | 1.000 | [44 empty] | FLANGE-p008-t03 | yes
FLANGE | 8 | 3301-61 | TUBE BRAZE FLANGE HEAD CONNECTOR - CODE 61 (FLAT FACE) | 3301-61-12-12 | [16 empty] | 3/4 | 3/4 | 1.500 | 0.656 | 1.25 | 0.265 | 0.56 | 0.752 | 0.375 | 1.250 | [44 empty] | FLANGE-p008-t03 | yes
FLANGE | 8 | 3301-61 | TUBE BRAZE FLANGE HEAD CONNECTOR - CODE 61 (FLAT FACE) | 3301-61-16-12 | [16 empty] | 1 | 3/4 | 1.500 | 0.750 | 1.25 | 0.265 | 0.56 | 0.100 | 0.375 | 1.250 | [44 empty] | FLANGE-p008-t03 | yes
FLANGE | 8 | 3301-61 | TUBE BRAZE FLANGE HEAD CONNECTOR - CODE 61 (FLAT FACE) | 3301-61-16-16 | [16 empty] | 1 | 1 | 1.750 | 0.906 | 1.500 | 0.315 | 0.56 | 1.002 | 0.375 | 1.560 | [44 empty] | FLANGE-p008-t03 | yes
FLANGE | 8 | 3301-61 | TUBE BRAZE FLANGE HEAD CONNECTOR - CODE 61 (FLAT FACE) | 3301-61-20-16 | [16 empty] | 1-1/4 | 1 | 1.750 | 1.000 | 1.50 | 0.315 | 0.56 | 1.252 | 0.375 | 1.560 | [44 empty] | FLANGE-p008-t03 | yes
FLANGE | 8 | 3301-61 | TUBE BRAZE FLANGE HEAD CONNECTOR - CODE 61 (FLAT FACE) | 3301-61-24-20 | [16 empty] | 1-1/2 | 1-1/4 | 2.000 | 1.250 | 1.70 | 0.315 | 0.56 | 1.502 | 0.375 | 1.750 | [44 empty] | FLANGE-p008-t03 | yes
FLANGE | 8 | 3301-61 | TUBE BRAZE FLANGE HEAD CONNECTOR - CODE 61 (FLAT FACE) | 3301-61-28-24 | [16 empty] | 1-3/4 | 1-1/2 | 2.380 | 1.500 | 1.98 | 0.315 | 0.62 | 1.752 | 0.438 | 2.115 | [44 empty] | FLANGE-p008-t03 | yes
FLANGE | 8 | 3301-61 | TUBE BRAZE FLANGE HEAD CONNECTOR - CODE 61 (FLAT FACE) | 3301-61-32-32 | [16 empty] | 2 | 2 | 2.810 | 1.875 | 2.45 | 0.315 | 0.62 | 2.002 | 0.500 | 2.490 | [44 empty] | FLANGE-p008-t03 | yes
FLANGE | 8 | 3301-61 | TUBE BRAZE FLANGE HEAD CONNECTOR - CODE 61 (FLAT FACE) | 3301-61-36-32 | [16 empty] | 2-1/4 | 2 | 2.810 | 2.000 | 2.45 | 0.375 | 0.62 | 2.252 | 0.500 | 2.490 | [44 empty] | FLANGE-p008-t03 | yes
FLANGE | 8 | 3301-61 | TUBE BRAZE FLANGE HEAD CONNECTOR - CODE 61 (FLAT FACE) | 3301-61-40-40 | [16 empty] | 2-1/2 | 2-1/2 | 3.312 | 2.375 | 2.92 | 0.375 | 0.68 | 2.502 | 0.500 | 2.995 | [44 empty] | FLANGE-p008-t03 | yes
FLANGE | 8 | 3301-61 | TUBE BRAZE FLANGE HEAD CONNECTOR - CODE 61 (FLAT FACE) | 3301-61-44-40 | [16 empty] | 2-3/4 | 2-1/2 | 3.312 | 2.500 | 2.92 | 0.375 | 0.68 | 2.752 | 0.500 | 2.995 | [44 empty] | FLANGE-p008-t03 | yes
FLANGE | 8 | 3301-61 | TUBE BRAZE FLANGE HEAD CONNECTOR - CODE 61 (FLAT FACE) | 3301-61-48-48 | [16 empty] | 3 | 3 | 4.000 | 2.875 | 3.565 | 0.375 | 0.75 | 3.002 | 0.562 | 3.615 | [44 empty] | FLANGE-p008-t03 | yes
FLANGE | 8 | 3301-62 | TUBE BRAZE FLANGE HEAD CONNECTOR - CODE 62 (FLAT FACE) | 3301-62-12-12 | [16 empty] | 3/4 | 3/4 | 1.625 | 0.656 | 1.250 | 0.345 | 0.69 | 0.752 | 0.500 | 1.250 | [44 empty] | FLANGE-p008-t04 | yes
FLANGE | 8 | 3301-62 | TUBE BRAZE FLANGE HEAD CONNECTOR - CODE 62 (FLAT FACE) | 3301-62-16-12 | [16 empty] | 1 | 3/4 | 1.625 | 0.750 | 1.250 | 0.345 | 0.69 | 1.002 | 0.500 | 1.250 | [44 empty] | FLANGE-p008-t04 | yes
FLANGE | 8 | 3301-62 | TUBE BRAZE FLANGE HEAD CONNECTOR - CODE 62 (FLAT FACE) | 3301-62-16-16 | [16 empty] | 1 | 1 | 1.875 | 0.810 | 1.500 | 0.375 | 0.81 | 1.002 | 0.625 | 1.560 | [44 empty] | FLANGE-p008-t04 | yes
FLANGE | 8 | 3301-62 | TUBE BRAZE FLANGE HEAD CONNECTOR - CODE 62 (FLAT FACE) | 3301-62-20-16 | [16 empty] | 1-1/4 | 1 | 1.875 | 1.000 | 1.500 | 0.375 | 0.81 | 1.252 | 0.625 | 1.560 | [44 empty] | FLANGE-p008-t04 | yes
FLANGE | 8 | 3301-62 | TUBE BRAZE FLANGE HEAD CONNECTOR - CODE 62 (FLAT FACE) | 3301-62-20-20 | [16 empty] | 1-1/4 | 1-1/4 | 2.125 | 1.010 | 1.718 | 0.405 | 1.00 | 1.252 | 0.812 | 1.750 | [44 empty] | FLANGE-p008-t04 | yes
FLANGE | 8 | 3301-62 | TUBE BRAZE FLANGE HEAD CONNECTOR - CODE 62 (FLAT FACE) | 3301-62-24-20 | [16 empty] | 1-1/2 | 1-1/4 | 2.125 | 1.250 | 1.718 | 0.405 | 1.00 | 1.502 | 0.812 | 1.750 | [44 empty] | FLANGE-p008-t04 | yes
FLANGE | 8 | 3301-62 | TUBE BRAZE FLANGE HEAD CONNECTOR - CODE 62 (FLAT FACE) | 3301-62-24-24 | [16 empty] | 1-1/2 | 1-1/2 | 2.500 | 1.250 | 2.000 | 0.495 | 1.19 | 1.502 | 1.000 | 2.115 | [44 empty] | FLANGE-p008-t04 | yes
FLANGE | 8 | 3301-62 | TUBE BRAZE FLANGE HEAD CONNECTOR - CODE 62 (FLAT FACE) | 3301-62-28-24 | [16 empty] | 1-3/4 | 1-1/2 | 2.500 | 1.500 | 2.000 | 0.495 | 1.19 | 1.752 | 1.000 | 2.115 | [44 empty] | FLANGE-p008-t04 | yes
FLANGE | 8 | 3301-62 | TUBE BRAZE FLANGE HEAD CONNECTOR - CODE 62 (FLAT FACE) | 3301-62-32-32 | [16 empty] | 2 | 2 | 3.125 | 1.750 | 2.000 | 0.495 | 1.50 | 2.002 | 1.375 | 2.490 | [44 empty] | FLANGE-p008-t04 | yes
FLANGE | 8 | 3301-62 | TUBE BRAZE FLANGE HEAD CONNECTOR - CODE 62 (FLAT FACE) | 3301-62-36-32 | [16 empty] | 2-1/4 | 2 | 3.125 | 2.000 | 2.000 | 0.495 | 1.50 | 2.2252 | 1.312 | 2.490 | [44 empty] | FLANGE-p008-t04 | yes
FLANGE | 9 | 1942-61 | PLUG BLOCK - CODE 61 (O-RING FACE) | 1942-61-08 | [17 empty] | 1/2 | 1.813 | 2.125 | 0.688 | 1.500 | 0.750 |  |  |  | 1.000 | 1.005 | 0.344 | 5/16-18 | [40 empty] | FLANGE-p009-t01 | yes
FLANGE | 9 | 1942-61 | PLUG BLOCK - CODE 61 (O-RING FACE) | 1942-61-12 | [17 empty] | 3/4 | 2.063 | 2.563 | 0.875 | 1.875 | 0.750 |  |  |  | 1.250 | 1.255 | 0.406 | 3/8-16 | [40 empty] | FLANGE-p009-t01 | yes
FLANGE | 9 | 1942-61 | PLUG BLOCK - CODE 61 (O-RING FACE) | 1942-61-16 | [17 empty] | 1 | 2.313 | 2.750 | 1.031 | 2.063 | 0.880 |  |  |  | 1.560 | 1.565 | 0.406 | 3/8-16 | [40 empty] | FLANGE-p009-t01 | yes
FLANGE | 9 | 1942-61 | PLUG BLOCK - CODE 61 (O-RING FACE) | 1942-61-20 | [17 empty] | 1-1/4 | 2.875 | 3.125 | 1.188 | 2.313 | 0.940 |  |  |  | 1.750 | 1.755 | 0.469 | 7/16-14 | [40 empty] | FLANGE-p009-t01 | yes
FLANGE | 9 | 1942-61 | PLUG BLOCK - CODE 61 (O-RING FACE) | 1942-61-24 | [17 empty] | 1-1/2 | 3.250 | 3.688 | 1.406 | 2.750 | 1.190 |  |  |  | 2.115 | 2.125 | 0.531 | 1/2-13 | [40 empty] | FLANGE-p009-t01 | yes
FLANGE | 9 | 1942-61 | PLUG BLOCK - CODE 61 (O-RING FACE) | 1942-61-32 | [17 empty] | 2 | 3.813 | 4.000 | 1.688 | 3.063 | 1.440 |  |  |  | 2.490 | 2.500 | 0.531 | 1/2-13 | [40 empty] | FLANGE-p009-t01 | yes
FLANGE | 9 | 1942-61 | PLUG BLOCK - CODE 61 (O-RING FACE) | 1942-61-40 | [17 empty] | 2-1/2 | 4.281 | 4.500 | 2.000 | 3.500 | 1.820 |  |  |  | 2.995 | 3.005 | 0.531 | 1/2-13 | [40 empty] | FLANGE-p009-t01 | yes
FLANGE | 9 | 1942-61 | PLUG BLOCK - CODE 61 (O-RING FACE) | 1942-61-48 | [17 empty] | 3 | 5.156 | 5.313 | 2.438 | 4.188 | 2.190 |  |  |  | 3.615 | 3.625 | 0.656 | 5/8-11 | [40 empty] | FLANGE-p009-t01 | yes
FLANGE | 9 | 1942-62 | PLUG BLOCK - CODE 62 (O-RING FACE) | 1942-62-12 | [17 empty] | 3/4 | 2.500 | 2.950 | 0.937 | 2.000 | 1.250 |  |  |  | 1.245 | 1.255 | 0.406 | 3/8-16 | [40 empty] | FLANGE-p009-t02 | yes
FLANGE | 9 | 1942-62 | PLUG BLOCK - CODE 62 (O-RING FACE) | 1942-62-16 | [17 empty] | 1 | 2.750 | 3.190 | 1.093 | 2.250 | 1.500 |  |  |  | 1.560 | 1.565 | 0.469 | 7/16-14 | [40 empty] | FLANGE-p009-t02 | yes
FLANGE | 9 | 1942-62 | PLUG BLOCK - CODE 62 (O-RING FACE) | 1942-62-20 | [17 empty] | 1-1/4 | 3.060 | 3.750 | 1.250 | 2.625 | 1.500 |  |  |  | 1.750 | 1.755 | 0.531 | 1/2-13 | [40 empty] | FLANGE-p009-t02 | yes
FLANGE | 9 | 1942-62 | PLUG BLOCK - CODE 62 (O-RING FACE) | 1942-62-24 | [17 empty] | 1-1/2 | 3.750 | 4.440 | 1.437 | 3.125 | 1.820 |  |  |  | 2.115 | 2.125 | 0.656 | 5/8-11 | [40 empty] | FLANGE-p009-t02 | yes
FLANGE | 9 | 1942-62 | PLUG BLOCK - CODE 62 (O-RING FACE) | 1942-62-32 | [17 empty] | 2 | 4.500 | 5.250 | 1.750 | 3.812 | 1.750 |  |  |  | 2.490 | 2.500 | 0.781 | 3/4-10 | [40 empty] | FLANGE-p009-t02 | yes
FLANGE | 9 | 1943-61 | PLUG BLOCK - CODE 61 (FLAT FACE) | 1943-61-12 | [17 empty] | 3/4 | 2.063 | 2.563 | 0.875 | 1.875 | 0.750 |  |  |  | 1.250 | 1.255 | 0.406 | 3/8-16 | [40 empty] | FLANGE-p009-t03 | yes
FLANGE | 9 | 1943-61 | PLUG BLOCK - CODE 61 (FLAT FACE) | 1943-61-16 | [17 empty] | 1 | 2.313 | 2.750 | 1.031 | 2.063 | 0.880 |  |  |  | 1.560 | 1.565 | 0.406 | 3/8-16 | [40 empty] | FLANGE-p009-t03 | yes
FLANGE | 9 | 1943-61 | PLUG BLOCK - CODE 61 (FLAT FACE) | 1943-61-20 | [17 empty] | 1-1/4 | 2.875 | 3.125 | 1.188 | 2.313 | 0.940 |  |  |  | 1.750 | 1.755 | 0.469 | 7/16-14 | [40 empty] | FLANGE-p009-t03 | yes
FLANGE | 9 | 1943-61 | PLUG BLOCK - CODE 61 (FLAT FACE) | 1943-61-24 | [17 empty] | 1-1/2 | 3.250 | 3.688 | 1.406 | 2.750 | 1.190 |  |  |  | 2.115 | 2.125 | 0.531 | 1/2-13 | [40 empty] | FLANGE-p009-t03 | yes
FLANGE | 9 | 1943-61 | PLUG BLOCK - CODE 61 (FLAT FACE) | 1943-61-32 | [17 empty] | 2 | 3.813 | 4.000 | 1.688 | 3.063 | 1.440 |  |  |  | 2.490 | 2.500 | 0.531 | 1/2-13 | [40 empty] | FLANGE-p009-t03 | yes
FLANGE | 9 | 1943-61 | PLUG BLOCK - CODE 61 (FLAT FACE) | 1943-61-40 | [17 empty] | 2-1/2 | 4.281 | 4.500 | 2.000 | 3.500 | 1.820 |  |  |  | 2.995 | 3.005 | 0.531 | 1/2-13 | [40 empty] | FLANGE-p009-t03 | yes
FLANGE | 9 | 1943-61 | PLUG BLOCK - CODE 61 (FLAT FACE) | 1943-61-48 | [17 empty] | 3 | 5.156 | 5.313 | 2.438 | 4.188 | 2.190 |  |  |  | 3.615 | 3.625 | 0.656 | 5/8-11 | [40 empty] | FLANGE-p009-t03 | yes
FLANGE | 10 | 1943-62 | PLUG BLOCK - CODE 62 (FLAT FACE) | 1943-62-12 | [17 empty] | 3/4 | 2.380 | 2.810 | 0.937 | 2.000 | 1.250 |  |  |  | 1.250 | 1.255 | 0.406 | 3/8-16 | [40 empty] | FLANGE-p010-t01 | yes
FLANGE | 10 | 1943-62 | PLUG BLOCK - CODE 62 (FLAT FACE) | 1943-62-16 | [17 empty] | 1 | 2.750 | 3.190 | 1.093 | 2.250 | 1.500 |  |  |  | 1.560 | 1.565 | 0.469 | 7/16-14 | [40 empty] | FLANGE-p010-t01 | yes
FLANGE | 10 | 1943-62 | PLUG BLOCK - CODE 62 (FLAT FACE) | 1943-62-20 | [17 empty] | 1-1/4 | 3.060 | 3.750 | 1.250 | 2.625 | 1.430 |  |  |  | 1.750 | 1.755 | 0.531 | 1/2-13 | [40 empty] | FLANGE-p010-t01 | yes
FLANGE | 10 | 1943-62 | PLUG BLOCK - CODE 62 (FLAT FACE) | 1943-62-32 | [17 empty] | 2 | 4.500 | 5.250 | 1.750 | 3.812 | 1.750 |  |  |  | 2.490 | 2.500 | 0.781 | 3/4-10 | [40 empty] | FLANGE-p010-t01 | yes
FLANGE | 10 | 1914-61 | CONNECTOR PLATE - CODE 61 | 1914-61-08 | [18 empty] | 1.810 | 2.12 | 0.688 | 1.500 |  |  |  | 0.500 |  |  |  |  | 1/2 | 0.344 | [38 empty] | FLANGE-p010-t02 | yes
FLANGE | 10 | 1914-61 | CONNECTOR PLATE - CODE 61 | 1914-61-12 | [18 empty] | 2.060 | 2.560 | 0.875 | 1.875 |  |  |  | 0.750 |  |  |  |  | 3/4 | 0.406 | [38 empty] | FLANGE-p010-t02 | yes
FLANGE | 10 | 1914-61 | CONNECTOR PLATE - CODE 61 | 1914-61-16 | [18 empty] | 2.310 | 2.750 | 1.031 | 2.062 |  |  |  | 1.000 |  |  |  |  | 1 | 0.406 | [38 empty] | FLANGE-p010-t02 | yes
FLANGE | 10 | 1914-61 | CONNECTOR PLATE - CODE 61 | 1914-61-20 | [18 empty] | 2.880 | 3.120 | 1.188 | 2.312 |  |  |  | 1.250 |  |  |  |  | 1 1/4 | 0.469 | [38 empty] | FLANGE-p010-t02 | yes
FLANGE | 10 | 1914-61 | CONNECTOR PLATE - CODE 61 | 1914-61-24 | [18 empty] | 3.250 | 3.690 | 1.406 | 2.750 |  |  |  | 1.500 |  |  |  |  | 1 1/2 | 0.531 | [38 empty] | FLANGE-p010-t02 | yes
FLANGE | 10 | 1914-61 | CONNECTOR PLATE - CODE 61 | 1914-61-32 | [18 empty] | 3.810 | 4.000 | 1.688 | 3.062 |  |  |  | 2.000 |  |  |  |  | 2 | 0.531 | [38 empty] | FLANGE-p010-t02 | yes
FLANGE | 10 | 1914-61 | CONNECTOR PLATE - CODE 61 | 1914-61-40 | [18 empty] | 4.120 | 4.440 | 2.000 | 3.500 |  |  |  | 2.500 |  |  |  |  | 2 1/2 | 0.531 | [38 empty] | FLANGE-p010-t02 | yes
FLANGE | 10 | 1914-61 | CONNECTOR PLATE - CODE 61 | 1914-61-48 | [18 empty] | 5.160 | 5.310 | 2.438 | 4.188 |  |  |  | 3.000 |  |  |  |  | 3 | 0.656 | [38 empty] | FLANGE-p010-t02 | yes
FLANGE | 10 | 1914-62 | CONNECTOR PLATE - CODE 62 | 1914-62-12 | [18 empty] | 2.380 | 2.810 | 0.937 | 2.000 |  |  |  | 0.750 |  |  |  |  | 3/4 | 0.406 | [38 empty] | FLANGE-p010-t03 | yes
FLANGE | 10 | 1914-62 | CONNECTOR PLATE - CODE 62 | 1914-62-16 | [18 empty] | 2.750 | 3.190 | 1.093 | 2.250 |  |  |  | 1.000 |  |  |  |  | 1 | 0.469 | [38 empty] | FLANGE-p010-t03 | yes
FLANGE | 10 | 1914-62 | CONNECTOR PLATE - CODE 62 | 1914-62-20 | [18 empty] | 3.060 | 3.750 | 1.250 | 2.625 |  |  |  | 1.250 |  |  |  |  | 1 1/4 | 0.531 | [38 empty] | FLANGE-p010-t03 | yes
FLANGE | 10 | 1914-62 | CONNECTOR PLATE - CODE 62 | 1914-62-24 | [18 empty] | 3.750 | 4.440 | 1.437 | 3.125 |  |  |  | 1.500 |  |  |  |  | 1 1/2 | 0.656 | [38 empty] | FLANGE-p010-t03 | yes
FLANGE | 10 | 1914-62 | CONNECTOR PLATE - CODE 62 | 1914-62-32 | [18 empty] | 4.500 | 5.250 | 1.750 | 3.812 |  |  |  | 2.000 |  |  |  |  | 2 | 0.781 | [38 empty] | FLANGE-p010-t03 | yes
FLANGE | 10 | 1927-61 | NPTF PORT BLOCK - CODE 61 (O-RING FACE) | 1927-61-08-08 | [18 empty] | 1.82 | 2.17 | 0.688 | 1.500 | 1.25 |  |  | 0.50 |  |  |  |  | 1/2 |  | 1/2 | 1/2-14 | 1.000 | 1.005 | 0.344 | [33 empty] | FLANGE-p010-t04 | yes
FLANGE | 10 | 1927-61 | NPTF PORT BLOCK - CODE 61 (O-RING FACE) | 1927-61-12-12 | [18 empty] | 2.06 | 2.69 | 0.875 | 1.875 | 1.25 |  |  | 0.75 |  |  |  |  | 3/4 |  | 3/4 | 3/4-14 | 1.250 | 1.255 | 0.406 | [33 empty] | FLANGE-p010-t04 | yes
FLANGE | 10 | 1927-61 | NPTF PORT BLOCK - CODE 61 (O-RING FACE) | 1927-61-16-16 | [18 empty] | 2.31 | 2.88 | 1.031 | 2.062 | 1.50 |  |  | 1.00 |  |  |  |  | 1 |  | 1 | 1-11 1/2 | 1.560 | 1.565 | 0.406 | [33 empty] | FLANGE-p010-t04 | yes
FLANGE | 11 | 1927-61 | NPTF PORT BLOCK - CODE 61 (O-RING FACE) | 1927-61-20-20 | [18 empty] | 2.88 | 3.25 | 1.188 | 2.312 | 1.50 |  |  | 1.25 |  |  |  |  | 1 1/4 |  | 1 1/4 | 1 1/4-11 1/2 | 1.750 | 1.755 | 0.469 | [33 empty] | FLANGE-p011-t01 | yes
FLANGE | 11 | 1927-61 | NPTF PORT BLOCK - CODE 61 (O-RING FACE) | 1927-61-24-24 | [18 empty] | 3.25 | 3.81 | 1.406 | 2.750 | 1.75 |  |  | 1.50 |  |  |  |  | 1 1/2 |  | 1 1/2 | 1 1/2-11 1/2 | 2.115 | 2.125 | 0.531 | [33 empty] | FLANGE-p011-t01 | yes
FLANGE | 11 | 1927-61 | NPTF PORT BLOCK - CODE 61 (O-RING FACE) | 1927-61-32-32 | [18 empty] | 3.81 | 4.13 | 1.688 | 3.062 | 1.75 |  |  | 2.00 |  |  |  |  | 2 |  | 2 | 2-11 1/2 | 2.490 | 2.500 | 0.531 | [33 empty] | FLANGE-p011-t01 | yes
FLANGE | 11 | 1927-61 | NPTF PORT BLOCK - CODE 61 (O-RING FACE) | 1927-61-40-40 | [18 empty] | 4.28 | 4.63 | 2.000 | 3.500 | 2.00 |  |  | 2.50 |  |  |  |  | 2 1/2 |  | 2 1/2 | 2 1/2-8 | 2.995 | 3.005 | 0.531 | [33 empty] | FLANGE-p011-t01 | yes
FLANGE | 11 | 1927-61 | NPTF PORT BLOCK - CODE 61 (O-RING FACE) | 1927-61-48-48 | [18 empty] | 5.16 | 5.44 | 2.438 | 4.188 | 2.25 |  |  | 3.00 |  |  |  |  | 3 |  | 3 | 3-8 | 3.615 | 3.625 | 0.656 | [33 empty] | FLANGE-p011-t01 | yes
FLANGE | 11 | 1927-62 | NPTF PORT BLOCK - CODE 62 (O-RING FACE) | 1927-62-08-08 | [18 empty] | 1.94 | 2.30 | 0.718 | 1.594 | 1.25 |  |  | 0.50 |  |  |  |  | 1/2 |  | 1/2 | 1/2-14 | 1.000 | 1.005 | 0.344 | [33 empty] | FLANGE-p011-t02 | yes
FLANGE | 11 | 1927-62 | NPTF PORT BLOCK - CODE 62 (O-RING FACE) | 1927-62-12-12 | [18 empty] | 2.38 | 2.81 | 0.937 | 2.000 | 1.25 |  |  | 0.75 |  |  |  |  | 3/4 |  | 3/4 | 3/4-14 | 1.250 | 1.255 | 0.406 | [33 empty] | FLANGE-p011-t02 | yes
FLANGE | 11 | 1927-62 | NPTF PORT BLOCK - CODE 62 (O-RING FACE) | 1927-62-16-16 | [18 empty] | 2.75 | 3.19 | 1.093 | 2.250 | 1.50 |  |  | 1.00 |  |  |  |  | 1 |  | 1 | 1-11 1/2 | 1.560 | 1.565 | 0.469 | [33 empty] | FLANGE-p011-t02 | yes
FLANGE | 11 | 1927-62 | NPTF PORT BLOCK - CODE 62 (O-RING FACE) | 1927-62-20-20 | [18 empty] | 3.06 | 3.75 | 1.25 | 2.625 | 1.50 |  |  | 1.25 |  |  |  |  | 1 1/4 |  | 1 1/4 | 1 1/4-11 1/2 | 1.750 | 1.755 | 0.531 | [33 empty] | FLANGE-p011-t02 | yes
FLANGE | 11 | 1927-62 | NPTF PORT BLOCK - CODE 62 (O-RING FACE) | 1927-62-24-24 | [18 empty] | 3.75 | 4.44 | 1.437 | 3.125 | 1.75 |  |  | 1.50 |  |  |  |  | 1 1/2 |  | 1 1/2 | 1 1/2-11 1/2 | 2.115 | 2.125 | 0.656 | [33 empty] | FLANGE-p011-t02 | yes
FLANGE | 11 | 1927-62 | NPTF PORT BLOCK - CODE 62 (O-RING FACE) | 1927-62-32-32 | [18 empty] | 4.50 | 5.25 | 1.750 | 3.812 | 1.75 |  |  | 2.00 |  |  |  |  | 2 |  | 2 | 2-11 1/2 | 2.490 | 2.500 | 0.781 | [33 empty] | FLANGE-p011-t02 | yes
FLANGE | 11 | 1928-61 | NPTF PORT BLOCK - CODE 61 (FLAT FACE) | 1928-61-08-08 | [18 empty] | 1.82 | 2.17 | 0.688 | 1.500 | 1.25 |  |  | 0.50 |  |  |  |  | 1/2 |  | 1/2 | 1/2-14 |  |  |  | 5/16-18 | [32 empty] | FLANGE-p011-t03 | yes
FLANGE | 11 | 1928-61 | NPTF PORT BLOCK - CODE 61 (FLAT FACE) | 1928-61-12-12 | [18 empty] | 2.06 | 2.69 | 0.875 | 1.875 | 1.25 |  |  | 0.75 |  |  |  |  | 3/4 |  | 3/4 | 3/4-14 |  |  |  | 3/8-16 | [32 empty] | FLANGE-p011-t03 | yes
FLANGE | 11 | 1928-61 | NPTF PORT BLOCK - CODE 61 (FLAT FACE) | 1928-61-16-16 | [18 empty] | 2.31 | 2.88 | 1.031 | 2.062 | 1.50 |  |  | 1.00 |  |  |  |  | 1 |  | 1 | 1-11 1/2 |  |  |  | 3/8-16 | [32 empty] | FLANGE-p011-t03 | yes
FLANGE | 11 | 1928-61 | NPTF PORT BLOCK - CODE 61 (FLAT FACE) | 1928-61-20-20 | [18 empty] | 2.88 | 3.25 | 1.188 | 2.312 | 1.50 |  |  | 1.25 |  |  |  |  | 1 1/4 |  | 1 1/4 | 1 1/4-11 1/2 |  |  |  | 7/16-14 | [32 empty] | FLANGE-p011-t03 | yes
FLANGE | 11 | 1928-61 | NPTF PORT BLOCK - CODE 61 (FLAT FACE) | 1928-61-24-24 | [18 empty] | 3.25 | 3.81 | 1.406 | 2.750 | 1.75 |  |  | 1.50 |  |  |  |  | 1 1/2 |  | 1 1/2 | 1 1/2-11 1/2 |  |  |  | 1/2-13 | [32 empty] | FLANGE-p011-t03 | yes
FLANGE | 11 | 1928-61 | NPTF PORT BLOCK - CODE 61 (FLAT FACE) | 1928-61-32-32 | [18 empty] | 3.81 | 4.13 | 1.688 | 3.062 | 1.75 |  |  | 2.00 |  |  |  |  | 2 |  | 2 | 2-11 1/2 |  |  |  | 1/2-13 | [32 empty] | FLANGE-p011-t03 | yes
FLANGE | 11 | 1928-61 | NPTF PORT BLOCK - CODE 61 (FLAT FACE) | 1928-61-40-40 | [18 empty] | 4.28 | 4.63 | 2.000 | 3.500 | 2.00 |  |  | 2.50 |  |  |  |  | 2 1/2 |  | 2 1/2 | 2 1/2-8 |  |  |  | 1/2-13 | [32 empty] | FLANGE-p011-t03 | yes
FLANGE | 11 | 1928-61 | NPTF PORT BLOCK - CODE 61 (FLAT FACE) | 1928-61-48-48 | [18 empty] | 5.16 | 5.44 | 2.438 | 4.188 | 2.25 |  |  | 3.00 |  |  |  |  | 3 |  | 3 | 3-8 |  |  |  | 5/8-11 | [32 empty] | FLANGE-p011-t03 | yes
FLANGE | 11 | 1928-62 | NPTF PORT BLOCK - CODE 62 (FLAT FACE) | 1928-62-08-08 | [18 empty] | 1.94 | 2.30 | 0.718 | 1.594 | 1.25 |  |  | 0.50 |  |  |  |  | 1/2 |  | 1/2 | 1/2-14 |  |  |  | 5/16-18 | [32 empty] | FLANGE-p011-t04 | yes
FLANGE | 11 | 1928-62 | NPTF PORT BLOCK - CODE 62 (FLAT FACE) | 1928-62-12-12 | [18 empty] | 2.38 | 2.81 | 0.937 | 2.000 | 1.25 |  |  | 0.75 |  |  |  |  | 3/4 |  | 3/4 | 3/4-14 |  |  |  | 3/8-16 | [32 empty] | FLANGE-p011-t04 | yes
FLANGE | 11 | 1928-62 | NPTF PORT BLOCK - CODE 62 (FLAT FACE) | 1928-62-16-16 | [18 empty] | 2.75 | 3.19 | 1.093 | 2.250 | 1.50 |  |  | 1.00 |  |  |  |  | 1 |  | 1 | 1-11 1/2 |  |  |  | 7/16-14 | [32 empty] | FLANGE-p011-t04 | yes
FLANGE | 11 | 1928-62 | NPTF PORT BLOCK - CODE 62 (FLAT FACE) | 1928-62-20-20 | [18 empty] | 3.06 | 3.75 | 1.25 | 2.625 | 1.50 |  |  | 1.25 |  |  |  |  | 1 1/4 |  | 1 1/4 | 1 1/4-11 1/2 |  |  |  | 1/2-13 | [32 empty] | FLANGE-p011-t04 | yes
FLANGE | 11 | 1928-62 | NPTF PORT BLOCK - CODE 62 (FLAT FACE) | 1928-62-24-24 | [18 empty] | 3.75 | 4.44 | 1.437 | 3.125 | 1.75 |  |  | 1.50 |  |  |  |  | 1 1/2 |  | 1 1/2 | 1 1/2-11 1/2 |  |  |  | 5/8-11 | [32 empty] | FLANGE-p011-t04 | yes
FLANGE | 11 | 1928-62 | NPTF PORT BLOCK - CODE 62 (FLAT FACE) | 1928-62-32-32 | [18 empty] | 4.50 | 5.25 | 1.750 | 3.812 | 1.75 |  |  | 2.00 |  |  |  |  | 2 |  | 2 | 2-11 1/2 |  |  |  | 3/4-10 | [32 empty] | FLANGE-p011-t04 | yes
FLANGE | 12 | 1929-61 | SAE PORT BLOCK - CODE 61 (O-RING FACE) | 1929-61-08-08 | [18 empty] | 1.820 | 2.17 | 0.688 | 1.500 | 1.25 |  |  | 0.50 |  |  |  |  | 1/2 |  | 1/2 |  | 1.000 | 1.005 | 0.344 |  | 3/4-16 | [31 empty] | FLANGE-p012-t01 | yes
FLANGE | 12 | 1929-61 | SAE PORT BLOCK - CODE 61 (O-RING FACE) | 1929-61-12-12 | [18 empty] | 2.060 | 2.69 | 0.875 | 1.875 | 1.25 |  |  | 0.75 |  |  |  |  | 3/4 |  | 3/4 |  | 1.250 | 1.255 | 0.406 |  | 1 1/16-12 | [31 empty] | FLANGE-p012-t01 | yes
FLANGE | 12 | 1929-61 | SAE PORT BLOCK - CODE 61 (O-RING FACE) | 1929-61-16-16 | [18 empty] | 2.310 | 2.88 | 1.031 | 2.062 | 1.50 |  |  | 1.00 |  |  |  |  | 1 |  | 1 |  | 1.560 | 1.565 | 0.406 |  | 1 5/16-12 | [31 empty] | FLANGE-p012-t01 | yes
FLANGE | 12 | 1929-61 | SAE PORT BLOCK - CODE 61 (O-RING FACE) | 1929-61-20-20 | [18 empty] | 2.880 | 3.25 | 1.188 | 2.312 | 1.50 |  |  | 1.25 |  |  |  |  | 1 1/4 |  | 1 1/4 |  | 1.750 | 1.755 | 0.469 |  | 1 5/8-12 | [31 empty] | FLANGE-p012-t01 | yes
FLANGE | 12 | 1929-61 | SAE PORT BLOCK - CODE 61 (O-RING FACE) | 1929-61-24-24 | [18 empty] | 3.250 | 3.81 | 1.406 | 2.750 | 1.75 |  |  | 1.50 |  |  |  |  | 1 1/2 |  | 1 1/2 |  | 2.115 | 2.125 | 0.531 |  | 1 7/8-12 | [31 empty] | FLANGE-p012-t01 | yes
FLANGE | 12 | 1929-61 | SAE PORT BLOCK - CODE 61 (O-RING FACE) | 1930-61-24-24 | [18 empty] | 3.250 | 3.81 | 1.406 | 2.750 | 1.75 |  |  | 1.50 |  |  |  |  | 1 1/2 |  | 1 1/2 |  | 2.115 | 2.125 | 0.531 |  | 1 7/8-12 | [31 empty] | FLANGE-p012-t01 | yes
FLANGE | 12 | 1929-62 | SAE PORT BLOCK - CODE 62 (O-RING FACE) | 1929-62-08-08 | [18 empty] | 1.94 | 2.30 | 0.718 | 1.594 | 1.25 |  |  | 0.50 |  |  |  |  | 1/2 |  | 1/2 |  | 1.000 | 1.005 | 0.344 |  | 3/4-16 | [31 empty] | FLANGE-p012-t02 | yes
FLANGE | 12 | 1929-62 | SAE PORT BLOCK - CODE 62 (O-RING FACE) | 1929-62-12-12 | [18 empty] | 2.38 | 2.81 | 0.937 | 2.000 | 1.25 |  |  | 0.75 |  |  |  |  | 3/4 |  | 3/4 |  | 1.250 | 1.255 | 0.406 |  | 1 1/16-12 | [31 empty] | FLANGE-p012-t02 | yes
FLANGE | 12 | 1929-62 | SAE PORT BLOCK - CODE 62 (O-RING FACE) | 1929-62-16-16 | [18 empty] | 2.75 | 3.19 | 1.093 | 2.250 | 1.50 |  |  | 1.00 |  |  |  |  | 1 |  | 1 |  | 1.560 | 1.565 | 0.469 |  | 1 5/16-12 | [31 empty] | FLANGE-p012-t02 | yes
FLANGE | 12 | 1929-62 | SAE PORT BLOCK - CODE 62 (O-RING FACE) | 1929-62-20-20 | [18 empty] | 3.06 | 3.75 | 1.25 | 2.625 | 1.50 |  |  | 1.25 |  |  |  |  | 1 1/4 |  | 1 1/4 |  | 1.750 | 1.755 | 0.531 |  | 1 5/8-12 | [31 empty] | FLANGE-p012-t02 | yes
FLANGE | 12 | 1929-62 | SAE PORT BLOCK - CODE 62 (O-RING FACE) | 1929-62-24-24 | [18 empty] | 3.75 | 4.44 | 1.437 | 3.125 | 1.75 |  |  | 1.50 |  |  |  |  | 1 1/2 |  | 1 1/2 |  | 2.115 | 2.125 | 0.656 |  | 1 7/8-12 | [31 empty] | FLANGE-p012-t02 | yes
FLANGE | 12 | 1929-62 | SAE PORT BLOCK - CODE 62 (O-RING FACE) | 1929-62-32-32 | [18 empty] | 4.50 | 5.25 | 1.750 | 3.812 | 1.75 |  |  | 2.00 |  |  |  |  | 2 |  | 2 |  | 2.490 | 2.50 | 0.781 |  | 2 1/2-12 | [31 empty] | FLANGE-p012-t02 | yes
FLANGE | 12 | 1930-61 | SAE PORT BLOCK - CODE 61 (FLAT FACE) | 1930-61-08-08 | [18 empty] | 1.820 | 2.17 | 0.688 | 1.500 | 1.25 |  |  | 0.50 |  |  |  |  | 1/2 |  | 1/2 |  |  |  |  | 5/16-18 | 3/4-16 | [31 empty] | FLANGE-p012-t03 | yes
FLANGE | 12 | 1930-61 | SAE PORT BLOCK - CODE 61 (FLAT FACE) | 1930-61-12-12 | [18 empty] | 2.060 | 2.69 | 0.875 | 1.875 | 1.25 |  |  | 0.75 |  |  |  |  | 3/4 |  | 3/4 |  |  |  |  | 3/8-16 | 1 1/16-12 | [31 empty] | FLANGE-p012-t03 | yes
FLANGE | 12 | 1930-61 | SAE PORT BLOCK - CODE 61 (FLAT FACE) | 1930-61-16-16 | [18 empty] | 2.310 | 2.88 | 1.031 | 2.062 | 1.50 |  |  | 1.00 |  |  |  |  | 1 |  | 1 |  |  |  |  | 3/8-16 | 1 5/16-12 | [31 empty] | FLANGE-p012-t03 | yes
FLANGE | 12 | 1930-61 | SAE PORT BLOCK - CODE 61 (FLAT FACE) | 1930-61-20-20 | [18 empty] | 2.880 | 3.25 | 1.188 | 2.312 | 1.50 |  |  | 1.25 |  |  |  |  | 1 1/4 |  | 1 1/4 |  |  |  |  | 7/16-14 | 1 5/8-12 | [31 empty] | FLANGE-p012-t03 | yes
FLANGE | 12 | 1930-62 | SAE PORT BLOCK - CODE 62 (FLAT FACE) | 1930-62-08-08 | [18 empty] | 1.94 | 2.30 | 0.718 | 1.594 | 1.25 |  |  | 0.50 |  |  |  |  | 1/2 |  | 1/2 |  |  |  |  | 5/16-18 | 3/4-16 | [31 empty] | FLANGE-p012-t04 | yes
FLANGE | 12 | 1930-62 | SAE PORT BLOCK - CODE 62 (FLAT FACE) | 1930-62-12-12 | [18 empty] | 2.38 | 2.81 | 0.937 | 2.000 | 1.25 |  |  | 0.75 |  |  |  |  | 3/4 |  | 3/4 |  |  |  |  | 3/8-16 | 1 1/16-12 | [31 empty] | FLANGE-p012-t04 | yes
FLANGE | 13 | 1930-62 | SAE PORT BLOCK - CODE 62 (FLAT FACE) | 1930-62-16-16 | [18 empty] | 2.75 | 3.19 | 1.093 | 2.250 | 1.50 |  |  | 1.00 |  |  |  |  | 1 |  | 1 |  |  |  |  | 7/16-14 | 1 5/16-12 | [31 empty] | FLANGE-p013-t01 | yes
FLANGE | 13 | 1930-62 | SAE PORT BLOCK - CODE 62 (FLAT FACE) | 1930-62-20-20 | [18 empty] | 3.06 | 3.75 | 1.25 | 2.625 | 1.50 |  |  | 1.25 |  |  |  |  | 1 1/4 |  | 1 1/4 |  |  |  |  | 1/2-13 | 1 5/8-12 | [31 empty] | FLANGE-p013-t01 | yes
FLANGE | 13 | 1930-62 | SAE PORT BLOCK - CODE 62 (FLAT FACE) | 1930-62-24-24 | [18 empty] | 3.75 | 4.44 | 1.437 | 3.125 | 1.75 |  |  | 1.50 |  |  |  |  | 1 1/2 |  | 1 1/2 |  |  |  |  | 5/8-11 | 1 7/8-12 | [31 empty] | FLANGE-p013-t01 | yes
FLANGE | 13 | 1930-62 | SAE PORT BLOCK - CODE 62 (FLAT FACE) | 1930-62-32-32 | [18 empty] | 4.50 | 5.25 | 1.750 | 3.812 | 1.75 |  |  | 2.00 |  |  |  |  | 2 |  | 2 |  |  |  |  | 3/4-10 | 2 1/2-12 | [31 empty] | FLANGE-p013-t01 | yes
FLANGE | 13 | 1933 | FLAT SOCKET BLOCK PIPE 500PSI (O-RING FACE) | 1933-48-48 | [17 empty] | 3 | 5.12 | 5.31 | 2.438 | 4.188 | 1.38 | 1.120 | 3.547 | 3.00 | 3.615 | 3.625 | 0.656 | [10 empty] | 3 | [30 empty] | FLANGE-p013-t02 | yes
FLANGE | 13 | 1933 | FLAT SOCKET BLOCK PIPE 500PSI (O-RING FACE) | 1933-56-56 | [17 empty] | 3-1/2 | 5.50 | 6.00 | 2.750 | 4.750 | 1.44 | 1.190 | 4.047 | 3.50 | 4.095 | 4.115 | 0.656 | [10 empty] | 3-1/2 | [30 empty] | FLANGE-p013-t02 | yes
FLANGE | 13 | 1933 | FLAT SOCKET BLOCK PIPE 500PSI (O-RING FACE) | 1933-64-64 | [17 empty] | 4 | 6.00 | 6.38 | 3.062 | 5.125 | 1.50 | 1.250 | 4.578 | 4.00 | 4.595 | 4.615 | 0.656 | [10 empty] | 4 | [30 empty] | FLANGE-p013-t02 | yes
FLANGE | 13 | 1933 | FLAT SOCKET BLOCK PIPE 500PSI (O-RING FACE) | 1933-80-80 | [17 empty] | 5 | 7.12 | 7.25 | 3.625 | 6.000 | 1.75 | 1.380 | 5.641 | 5.00 | 5.595 | 5.615 | 0.656 | [10 empty] | 5 | [30 empty] | FLANGE-p013-t02 | yes
FLANGE | 13 | 1934 | FLAT SOCKET BLOCK PIPE 500PSI (FLAT FACE) | 1934-48-48 | [17 empty] | 3 | 5.12 | 5.31 | 2.438 | 4.188 | 1.38 | 1.120 | 3.547 | 3.00 | 3.615 | 3.625 |  | 5/8-11 | [9 empty] | 3 | [30 empty] | FLANGE-p013-t03 | yes
FLANGE | 13 | 1934 | FLAT SOCKET BLOCK PIPE 500PSI (FLAT FACE) | 1934-56-56 | [17 empty] | 3-1/2 | 5.50 | 6.00 | 2.750 | 4.750 | 1.44 | 1.190 | 4.047 | 3.50 | 4.095 | 4.115 |  | 5/8-11 | [9 empty] | 3-1/2 | [30 empty] | FLANGE-p013-t03 | yes
FLANGE | 13 | 1934 | FLAT SOCKET BLOCK PIPE 500PSI (FLAT FACE) | 1934-64-64 | [17 empty] | 4 | 6.00 | 6.38 | 3.062 | 5.125 | 1.50 | 1.250 | 4.578 | 4.00 | 4.595 | 4.615 |  | 5/8-11 | [9 empty] | 4 | [30 empty] | FLANGE-p013-t03 | yes
FLANGE | 13 | 1934 | FLAT SOCKET BLOCK PIPE 500PSI (FLAT FACE) | 1934-80-80 | [17 empty] | 5 | 7.12 | 7.25 | 3.625 | 6.000 | 1.75 | 1.380 | 5.641 | 5.00 | 5.595 | 5.615 |  | 5/8-11 | [9 empty] | 5 | [30 empty] | FLANGE-p013-t03 | yes
FLANGE | 13 | 1935-61 | FLAT SOCKET BLOCK PIPE CODE 61 (O-RING FACE) | 1935-61-08-08 | [17 empty] | 1/2 | 1.813 | 2.125 | 0.688 | 1.500 | 0.75 | 0.560 | 0.855 | 0.50 | 1.000 | 1.005 | 0.344 | 5/16-18 | [9 empty] | 1/2 | [30 empty] | FLANGE-p013-t04 | yes
FLANGE | 13 | 1935-61 | FLAT SOCKET BLOCK PIPE CODE 61 (O-RING FACE) | 1935-61-12-12 | [17 empty] | 3/4 | 2.063 | 2.563 | 0.875 | 1.875 | 0.75 | 0.560 | 1.062 | 0.75 | 1.250 | 1.255 | 0.406 | 3/8-18 | [9 empty] | 3/4 | [30 empty] | FLANGE-p013-t04 | yes
FLANGE | 13 | 1935-61 | FLAT SOCKET BLOCK PIPE CODE 61 (O-RING FACE) | 1935-61-16-16 | [17 empty] | 1 | 2.313 | 2.750 | 1.031 | 2.062 | 0.88 | 0.630 | 1.326 | 1.00 | 1.560 | 1.565 | 0.406 | 3/8-16 | [9 empty] | 1 | [30 empty] | FLANGE-p013-t04 | yes
FLANGE | 13 | 1935-61 | FLAT SOCKET BLOCK PIPE CODE 61 (O-RING FACE) | 1935-61-20-20 | [17 empty] | 1-1/4 | 2.875 | 3.125 | 1.188 | 2.312 | 0.94 | 0.690 | 1.672 | 1.25 | 1.750 | 1.755 | 0.469 | 7/16-14 | [9 empty] | 1-1/4 | [30 empty] | FLANGE-p013-t04 | yes
FLANGE | 13 | 1935-61 | FLAT SOCKET BLOCK PIPE CODE 61 (O-RING FACE) | 1935-61-24-24 | [17 empty] | 1-1/2 | 3.250 | 3.688 | 1.406 | 2.750 | 1.19 | 0.750 | 1.922 | 1.50 | 2.115 | 2.125 | 0.531 | 1/2-13 | [9 empty] | 1-1/2 | [30 empty] | FLANGE-p013-t04 | yes
FLANGE | 13 | 1935-61 | FLAT SOCKET BLOCK PIPE CODE 61 (O-RING FACE) | 1935-61-32-32 | [17 empty] | 2 | 3.813 | 4.000 | 1.688 | 3.062 | 1.38 | 0.875 | 2.406 | 2.00 | 2.490 | 2.500 | 0.531 | 1/2-13 | [9 empty] | 2 | [30 empty] | FLANGE-p013-t04 | yes
FLANGE | 13 | 1935-61 | FLAT SOCKET BLOCK PIPE CODE 61 (O-RING FACE) | 1935-61-40-40 | [17 empty] | 2-1/2 | 4.281 | 4.500 | 2.000 | 3.500 | 1.75 | 1.000 | 2.906 | 2.50 | 2.995 | 3.005 | 0.531 | 1/2-13 | [9 empty] | 2-1/2 | [30 empty] | FLANGE-p013-t04 | yes
FLANGE | 13 | 1935-61 | FLAT SOCKET BLOCK PIPE CODE 61 (O-RING FACE) | 1935-61-48-48 | [17 empty] | 3 | 5.156 | 5.313 | 2.438 | 4.188 | 2.12 | 1.250 | 3.547 | 3.00 | 3.615 | 3.625 | 0.656 | 5/8-11 | [9 empty] | 3 | [30 empty] | FLANGE-p013-t04 | yes
FLANGE | 16 | 1935-62 | FLAT SOCKET BLOCK PIPE CODE 62 (O-RING FACE) | 1935-62-08-08 | [17 empty] | 1/2 | 1.94 | 2.30 | 0.718 | 1.594 | 0.57 | 0.560 | 0.855 | 0.50 | 1.000 | 1.005 | 0.344 | 5/16-18 | [9 empty] | 1/2 | [30 empty] | FLANGE-p016-t01 | yes
FLANGE | 16 | 1935-62 | FLAT SOCKET BLOCK PIPE CODE 62 (O-RING FACE) | 1935-62-12-12 | [17 empty] | 3/4 | 2.38 | 2.81 | 0.937 | 2.000 | 1.25 | 0.560 | 1.063 | 0.75 | 1.250 | 1.255 | 0.406 | 3/8-16 | [9 empty] | 3/4 | [30 empty] | FLANGE-p016-t01 | yes
FLANGE | 16 | 1935-62 | FLAT SOCKET BLOCK PIPE CODE 62 (O-RING FACE) | 1935-62-16-16 | [17 empty] | 1 | 2.75 | 3.19 | 1.093 | 2.250 | 1.50 | 0.630 | 1.328 | 1.00 | 1.560 | 1.565 | 0.469 | 7/16-14 | [9 empty] | 1 | [30 empty] | FLANGE-p016-t01 | yes
FLANGE | 16 | 1935-62 | FLAT SOCKET BLOCK PIPE CODE 62 (O-RING FACE) | 1935-62-20-20 | [17 empty] | 1-1/4 | 3.06 | 3.75 | 1.250 | 2.625 | 1.50 | 0.690 | 1.672 | 1.25 | 1.750 | 1.755 | 0.531 | 1/2-13 | [9 empty] | 1-1/4 | [30 empty] | FLANGE-p016-t01 | yes
FLANGE | 16 | 1935-62 | FLAT SOCKET BLOCK PIPE CODE 62 (O-RING FACE) | 1935-62-24-24 | [17 empty] | 1-1/2 | 3.75 | 4.44 | 1.437 | 3.125 | 1.75 | 0.750 | 1.922 | 1.50 | 2.115 | 2.125 | 0.656 | 5/8-11 | [9 empty] | 1-1/2 | [30 empty] | FLANGE-p016-t01 | yes
FLANGE | 16 | 1935-62 | FLAT SOCKET BLOCK PIPE CODE 62 (O-RING FACE) | 1935-62-32-32 | [17 empty] | 2 | 4.50 | 5.25 | 1.750 | 3.812 | 1.75 | 0.875 | 2.406 | 2.00 | 2.490 | 2.500 | 0.781 | 3/4-10 | [9 empty] | 2 | [30 empty] | FLANGE-p016-t01 | yes
FLANGE | 16 | 1935-62 | FLAT SOCKET BLOCK PIPE CODE 62 (O-RING FACE) | 1935-62-40-40 | [17 empty] | 2-1/2 | 5.87 | 6.87 | 2.312 | 4.875 | 2.06 | 1.000 | 2.906 | 2.50 | 2.995 | 3.005 | 0.906 | 7/8-9 | [9 empty] | 2-1/2 | [30 empty] | FLANGE-p016-t01 | yes
FLANGE | 16 | 1935-62 | FLAT SOCKET BLOCK PIPE CODE 62 (O-RING FACE) | 1935-62-48-48 | [17 empty] | 3 | 7.00 | 8.50 | 2.812 | 6.000 | 2.62 | 1.250 | 3.547 | 3.00 | 3.615 | 3.625 | 1.156 | 11/8-7 | [9 empty] | 3 | [30 empty] | FLANGE-p016-t01 | yes
FLANGE | 16 | 1936-61 | FLAT SOCKET BLOCK PIPE CODE 61 (FLAT FACE) | 1936-61-08-08 | [17 empty] | 1/2 | 1.813 | 2.125 | 0.688 | 1.500 | 0.75 | 0.560 | 0.855 | 0.50 | 1.000 | 1.005 | 0.344 | 5/16-18 | [9 empty] | 1/2 | [30 empty] | FLANGE-p016-t02 | yes
FLANGE | 16 | 1936-61 | FLAT SOCKET BLOCK PIPE CODE 61 (FLAT FACE) | 1936-61-12-12 | [17 empty] | 3/4 | 2.063 | 2.563 | 0.875 | 1.875 | 0.75 | 0.560 | 1.062 | 0.75 | 1.250 | 1.255 | 0.406 | 3/8-16 | [9 empty] | 3/4 | [30 empty] | FLANGE-p016-t02 | yes
FLANGE | 16 | 1936-61 | FLAT SOCKET BLOCK PIPE CODE 61 (FLAT FACE) | 1936-61-16-16 | [17 empty] | 1 | 2.313 | 2.750 | 1.031 | 2.062 | 0.88 | 0.630 | 1.326 | 1.00 | 1.560 | 1.565 | 0.406 | 3/8-16 | [9 empty] | 1 | [30 empty] | FLANGE-p016-t02 | yes
FLANGE | 16 | 1936-61 | FLAT SOCKET BLOCK PIPE CODE 61 (FLAT FACE) | 1936-61-20-20 | [17 empty] | 1-1/4 | 2.875 | 3.125 | 1.188 | 2.312 | 0.94 | 0.690 | 1.672 | 1.25 | 1.750 | 1.755 | 0.469 | 7/16-14 | [9 empty] | 1-1/4 | [30 empty] | FLANGE-p016-t02 | yes
FLANGE | 16 | 1936-61 | FLAT SOCKET BLOCK PIPE CODE 61 (FLAT FACE) | 1936-61-24-24 | [17 empty] | 1-1/2 | 3.250 | 3.688 | 1.406 | 2.750 | 1.19 | 0.750 | 1.922 | 1.50 | 2.115 | 2.125 | 0.531 | 1/2-13 | [9 empty] | 1-1/2 | [30 empty] | FLANGE-p016-t02 | yes
FLANGE | 16 | 1936-61 | FLAT SOCKET BLOCK PIPE CODE 61 (FLAT FACE) | 1936-61-32-32 | [17 empty] | 2 | 3.813 | 4.000 | 1.688 | 3.062 | 1.38 | 0.875 | 2.406 | 2.00 | 2.490 | 2.500 | 0.531 | 1/2-13 | [9 empty] | 2 | [30 empty] | FLANGE-p016-t02 | yes
FLANGE | 16 | 1936-61 | FLAT SOCKET BLOCK PIPE CODE 61 (FLAT FACE) | 1936-61-40-40 | [17 empty] | 2-1/2 | 4.281 | 4.500 | 2.000 | 3.500 | 1.75 | 1.000 | 2.906 | 2.50 | 2.995 | 3.005 | 0.531 | 1/2-13 | [9 empty] | 2-1/2 | [30 empty] | FLANGE-p016-t02 | yes
FLANGE | 16 | 1936-61 | FLAT SOCKET BLOCK PIPE CODE 61 (FLAT FACE) | 1936-61-48-48 | [17 empty] | 3 | 5.156 | 5.313 | 2.438 | 4.188 | 2.12 | 1.250 | 3.547 | 3.00 | 3.615 | 3.625 | 0.656 | 5/8-11 | [9 empty] | 3 | [30 empty] | FLANGE-p016-t02 | yes
FLANGE | 16 | 1936-62 | FLAT SOCKET BLOCK PIPE CODE 62 (FLAT FACE) | 1936-62-08-08 | [17 empty] | 1/2 | 1.94 | 2.30 | 0.718 | 1.594 | 0.57 | 0.560 | 0.855 | 0.50 | 1.000 | 1.005 | 0.344 | 5/16-18 | [9 empty] | 1/2 | [30 empty] | FLANGE-p016-t03 | yes
FLANGE | 16 | 1936-62 | FLAT SOCKET BLOCK PIPE CODE 62 (FLAT FACE) | 1936-62-12-12 | [17 empty] | 3/4 | 2.38 | 2.81 | 0.937 | 2.000 | 1.25 | 0.560 | 1.063 | 0.75 | 1.250 | 1.255 | 0.406 | 3/8-16 | [9 empty] | 3/4 | [30 empty] | FLANGE-p016-t03 | yes
FLANGE | 16 | 1936-62 | FLAT SOCKET BLOCK PIPE CODE 62 (FLAT FACE) | 1936-62-16-16 | [17 empty] | 1 | 2.75 | 3.19 | 1.093 | 2.250 | 1.50 | 0.630 | 1.328 | 1.00 | 1.560 | 1.565 | 0.469 | 7/16-14 | [9 empty] | 1 | [30 empty] | FLANGE-p016-t03 | yes
FLANGE | 16 | 1936-62 | FLAT SOCKET BLOCK PIPE CODE 62 (FLAT FACE) | 1936-62-20-20 | [17 empty] | 1-1/4 | 3.06 | 3.75 | 1.250 | 2.625 | 1.50 | 0.690 | 1.672 | 1.25 | 1.750 | 1.755 | 0.531 | 1/2-13 | [9 empty] | 1-1/4 | [30 empty] | FLANGE-p016-t03 | yes
FLANGE | 16 | 1936-62 | FLAT SOCKET BLOCK PIPE CODE 62 (FLAT FACE) | 1936-62-24-24 | [17 empty] | 1-1/2 | 3.75 | 4.44 | 1.437 | 3.125 | 1.75 | 0.750 | 1.922 | 1.50 | 2.115 | 2.125 | 0.656 | 5/8-11 | [9 empty] | 1-1/2 | [30 empty] | FLANGE-p016-t03 | yes
FLANGE | 16 | 1936-62 | FLAT SOCKET BLOCK PIPE CODE 62 (FLAT FACE) | 1936-62-32-32 | [17 empty] | 2 | 4.50 | 5.25 | 1.750 | 3.812 | 1.75 | 0.875 | 2.406 | 2.00 | 2.490 | 2.500 | 0.781 | 3/4-10 | [9 empty] | 2 | [30 empty] | FLANGE-p016-t03 | yes
FLANGE | 16 | 1936-62 | FLAT SOCKET BLOCK PIPE CODE 62 (FLAT FACE) | 1936-62-40-40 | [17 empty] | 2-1/2 | 5.87 | 6.87 | 2.312 | 4.875 | 2.06 | 1.000 | 2.906 | 2.50 | 2.995 | 3.005 | 0.906 | 7/8-9 | [9 empty] | 2-1/2 | [30 empty] | FLANGE-p016-t03 | yes
FLANGE | 16 | 1936-62 | FLAT SOCKET BLOCK PIPE CODE 62 (FLAT FACE) | 1936-62-48-48 | [17 empty] | 3 | 7.00 | 8.50 | 2.812 | 6.000 | 2.62 | 1.250 | 3.547 | 3.00 | 3.615 | 3.625 | 1.156 | 11/8-7 | [9 empty] | 3 | [30 empty] | FLANGE-p016-t03 | yes
FLANGE | 17 | 1937-61 | FLAT SOCKET BLOCK TUBE CODE 61 (O-RING FACE) | 1937-61-12-12 | [17 empty] | 3/4 | 2.06 | 2.56 | 0.875 | 1.875 | 0.750 | 0.560 | 0.52 | 0.63 | 1.250 | 1.255 | 0.406 | 3/8-16 | [9 empty] | 3/4 | [30 empty] | FLANGE-p017-t01 | yes
FLANGE | 17 | 1937-61 | FLAT SOCKET BLOCK TUBE CODE 61 (O-RING FACE) | 1937-61-16-12 | [17 empty] | 3/4 | 2.06 | 2.56 | 0.875 | 1.875 | 0.750 | 0.560 | 1.002 | 0.75 | 1.250 | 1.255 | 0.406 | 3/8-16 | [9 empty] | 1 | [30 empty] | FLANGE-p017-t01 | yes
FLANGE | 17 | 1937-61 | FLAT SOCKET BLOCK TUBE CODE 61 (O-RING FACE) | 1937-61-16-16 | [17 empty] | 1 | 2.31 | 2.75 | 1.031 | 2.062 | 0.880 | 0.630 | 1.002 | 0.88 | 1.560 | 1.565 | 0.406 | 3/8-16 | [9 empty] | 1 | [30 empty] | FLANGE-p017-t01 | yes
FLANGE | 17 | 1937-61 | FLAT SOCKET BLOCK TUBE CODE 61 (O-RING FACE) | 1937-61-20-16 | [17 empty] | 1 | 2.31 | 2.75 | 1.031 | 2.062 | 0.880 | 0.630 | 1.252 | 1.00 | 1.560 | 1.565 | 0.406 | 3/8-16 | [9 empty] | 1-1/4 | [30 empty] | FLANGE-p017-t01 | yes
FLANGE | 17 | 1937-61 | FLAT SOCKET BLOCK TUBE CODE 61 (O-RING FACE) | 1937-61-20-20 | [17 empty] | 1-1/4 | 2.88 | 3.12 | 1.188 | 2.312 | 0.940 | 0.690 | 1.252 | 1.13 | 1.750 | 1.755 | 0.469 | 7/16-14 | [9 empty] | 1-1/4 | [30 empty] | FLANGE-p017-t01 | yes
FLANGE | 17 | 1937-61 | FLAT SOCKET BLOCK TUBE CODE 61 (O-RING FACE) | 1937-61-24-20 | [17 empty] | 1-1/4 | 2.88 | 3.12 | 1.188 | 2.312 | 0.940 | 0.690 | 1.502 | 1.25 | 1.750 | 1.755 | 0.469 | 7/16-14 | [9 empty] | 1-1/2 | [30 empty] | FLANGE-p017-t01 | yes
FLANGE | 17 | 1937-61 | FLAT SOCKET BLOCK TUBE CODE 61 (O-RING FACE) | 1937-61-24-24 | [17 empty] | 1-1/2 | 3.25 | 3.69 | 1.406 | 2.750 | 1.190 | 0.750 | 1.502 | 1.38 | 2.115 | 2.125 | 0.531 | 1/2-13 | [9 empty] | 1-1/2 | [30 empty] | FLANGE-p017-t01 | yes
FLANGE | 17 | 1937-61 | FLAT SOCKET BLOCK TUBE CODE 61 (O-RING FACE) | 1937-61-28-24 | [17 empty] | 1-1/2 | 3.25 | 3.69 | 1.406 | 2.750 | 1.190 | 0.750 | 1.752 | 1.50 | 2.115 | 2.125 | 0.531 | 1/2-13 | [9 empty] | 1-3/4 | [30 empty] | FLANGE-p017-t01 | yes
FLANGE | 17 | 1937-61 | FLAT SOCKET BLOCK TUBE CODE 61 (O-RING FACE) | 1937-61-32-32 | [17 empty] | 2 | 3.81 | 4.00 | 1.688 | 3.062 | 1.375 | 0.875 | 2.002 | 1.88 | 2.490 | 2.500 | 0.531 | 1/2-13 | [9 empty] | 2 | [30 empty] | FLANGE-p017-t01 | yes
FLANGE | 17 | 1937-61 | FLAT SOCKET BLOCK TUBE CODE 61 (O-RING FACE) | 1937-61-36-32 | [17 empty] | 2 | 3.81 | 4.00 | 1.688 | 3.062 | 1.375 | 0.875 | 2.252 | 2.00 | 2.490 | 2.500 | 0.531 | 1/2-13 | [9 empty] | 2-1/4 | [30 empty] | FLANGE-p017-t01 | yes
FLANGE | 17 | 1937-62 | FLAT SOCKET BLOCK TUBE CODE 62 (O-RING FACE) | 1937-62-12-12 | [17 empty] | 3/4 | 2.38 | 2.81 | 0.937 | 2.000 | 1.25 | 0.560 | 0.752 | 0.63 | 1.250 | 1.255 | 0.406 | 3/8-16 | [9 empty] | 3/4 | [30 empty] | FLANGE-p017-t02 | yes
FLANGE | 17 | 1937-62 | FLAT SOCKET BLOCK TUBE CODE 62 (O-RING FACE) | 1937-62-16-12 | [17 empty] | 3/4 | 2.38 | 2.81 | 0.937 | 2.000 | 1.25 | 0.560 | 1.002 | 0.75 | 1.250 | 1.255 | 0.406 | 3/8-16 | [9 empty] | 1 | [30 empty] | FLANGE-p017-t02 | yes
FLANGE | 17 | 1937-62 | FLAT SOCKET BLOCK TUBE CODE 62 (O-RING FACE) | 1937-62-16-16 | [17 empty] | 1 | 2.75 | 3.19 | 1.093 | 2.250 | 1.50 | 0.630 | 1.002 | 0.88 | 1.560 | 1.565 | 0.469 | 7/16-14 | [9 empty] | 1 | [30 empty] | FLANGE-p017-t02 | yes
FLANGE | 17 | 1937-62 | FLAT SOCKET BLOCK TUBE CODE 62 (O-RING FACE) | 1937-62-20-16 | [17 empty] | 1 | 2.75 | 3.19 | 1.093 | 2.250 | 1.50 | 0.630 | 1.252 | 1.00 | 1560 | 1.565 | 0.469 | 7/16-14 | [9 empty] | 1-1/4 | [30 empty] | FLANGE-p017-t02 | yes
FLANGE | 17 | 1937-62 | FLAT SOCKET BLOCK TUBE CODE 62 (O-RING FACE) | 1937-62-20-20 | [17 empty] | 1-1/4 | 3.06 | 3.75 | 1.250 | 2.625 | 1.50 | 0.690 | 1.252 | 1.13 | 1.750 | 1.755 | 0.531 | 1/2-13 | [9 empty] | 1-1/4 | [30 empty] | FLANGE-p017-t02 | yes
FLANGE | 17 | 1937-62 | FLAT SOCKET BLOCK TUBE CODE 62 (O-RING FACE) | 1937-62-24-20 | [17 empty] | 1-1/4 | 3.06 | 3.75 | 1.250 | 2.625 | 1.50 | 0.690 | 1.502 | 1.25 | 1.750 | 1.755 | 0.531 | 1/2-13 | [9 empty] | 1-1/2 | [30 empty] | FLANGE-p017-t02 | yes
FLANGE | 17 | 1937-62 | FLAT SOCKET BLOCK TUBE CODE 62 (O-RING FACE) | 1937-62-24-24 | [17 empty] | 1-1/2 | 3.75 | 4.44 | 1.437 | 3.125 | 1.75 | 0.750 | 1.502 | 1.38 | 2.115 | 2.125 | 0.656 | 5/8-11 | [9 empty] | 1-1/2 | [30 empty] | FLANGE-p017-t02 | yes
FLANGE | 17 | 1937-62 | FLAT SOCKET BLOCK TUBE CODE 62 (O-RING FACE) | 1937-62-28-24 | [17 empty] | 1-1/2 | 3.75 | 4.44 | 1.437 | 3.125 | 1.75 | 0.750 | 1.752 | 1.50 | 2.115 | 2.125 | 0.656 | 5/8-11 | [9 empty] | 1-3/4 | [30 empty] | FLANGE-p017-t02 | yes
FLANGE | 17 | 1937-62 | FLAT SOCKET BLOCK TUBE CODE 62 (O-RING FACE) | 1937-62-32-32 | [17 empty] | 2 | 4.50 | 5.25 | 1.750 | 3.812 | 1.75 | 0.875 | 2.002 | 1.88 | 2.490 | 2.500 | 0.781 | 3/4-10 | [9 empty] | 2 | [30 empty] | FLANGE-p017-t02 | yes
FLANGE | 17 | 1937-62 | FLAT SOCKET BLOCK TUBE CODE 62 (O-RING FACE) | 1937-62-36-32 | [17 empty] | 2 | 4.50 | 5.25 | 1.750 | 3.812 | 1.75 | 0.875 | 2.252 | 2.00 | 2.490 | 2.500 | 0.781 | 3/4-10 | [9 empty] | 2-1/4 | [30 empty] | FLANGE-p017-t02 | yes
FLANGE | 17 | 1938-61 | FLAT SOCKET BLOCK TUBE CODE 61 (FLAT FACE) | 1938-61-12-12 | [17 empty] | 3/4 | 2.06 | 2.56 | 0.875 | 1.875 | 0.750 | 0.560 | 0.752 | 0.63 | 1.250 | 1.255 | 0.406 | 3/8-16 | [9 empty] | 3/4 | [30 empty] | FLANGE-p017-t03 | yes
FLANGE | 17 | 1938-61 | FLAT SOCKET BLOCK TUBE CODE 61 (FLAT FACE) | 1938-61-16-12 | [17 empty] | 3/4 | 2.06 | 2.56 | 0.875 | 1.875 | 0.750 | 0.560 | 1.002 | 0.75 | 1.250 | 1.255 | 0.406 | 3/8-16 | [9 empty] | 1 | [30 empty] | FLANGE-p017-t03 | yes
FLANGE | 17 | 1938-61 | FLAT SOCKET BLOCK TUBE CODE 61 (FLAT FACE) | 1938-61-16-16 | [17 empty] | 1 | 2.31 | 2.75 | 1.031 | 2.062 | 0.880 | 0.630 | 1.002 | 0.88 | 1.560 | 1.565 | 0.406 | 3/8-16 | [9 empty] | 1 | [30 empty] | FLANGE-p017-t03 | yes
FLANGE | 17 | 1938-61 | FLAT SOCKET BLOCK TUBE CODE 61 (FLAT FACE) | 1938-61-20-16 | [17 empty] | 1 | 2.31 | 2.75 | 1.031 | 2.062 | 0.880 | 0.630 | 1.252 | 1.00 | 1.560 | 1.565 | 0.406 | 3/8-16 | [9 empty] | 1-1/4 | [30 empty] | FLANGE-p017-t03 | yes
FLANGE | 17 | 1938-61 | FLAT SOCKET BLOCK TUBE CODE 61 (FLAT FACE) | 1938-61-20-20 | [17 empty] | 1-1/4 | 2.88 | 3.12 | 1.188 | 2.312 | 0.940 | 0.690 | 1.252 | 1.13 | 1.750 | 1.755 | 0.469 | 7/16-14 | [9 empty] | 1-1/4 | [30 empty] | FLANGE-p017-t03 | yes
FLANGE | 17 | 1938-61 | FLAT SOCKET BLOCK TUBE CODE 61 (FLAT FACE) | 1938-61-24-20 | [17 empty] | 1-1/4 | 2.88 | 3.12 | 1.188 | 2.312 | 0.940 | 0.690 | 1.502 | 1.25 | 1.750 | 1.755 | 0.469 | 7/16-14 | [9 empty] | 1-1/2 | [30 empty] | FLANGE-p017-t03 | yes
FLANGE | 17 | 1938-61 | FLAT SOCKET BLOCK TUBE CODE 61 (FLAT FACE) | 1938-61-24-24 | [17 empty] | 1-1/2 | 3.25 | 3.69 | 1.406 | 2.750 | 1.190 | 0.750 | 1.502 | 1.38 | 2.115 | 2.125 | 0.531 | 1/2-13 | [9 empty] | 1-1/2 | [30 empty] | FLANGE-p017-t03 | yes
FLANGE | 17 | 1938-61 | FLAT SOCKET BLOCK TUBE CODE 61 (FLAT FACE) | 1938-61-28-24 | [17 empty] | 1-1/2 | 3.25 | 3.69 | 1.406 | 2.750 | 1.190 | 0.750 | 1.752 | 1.50 | 2.115 | 2.125 | 0.531 | 1/2-13 | [9 empty] | 1-3/4 | [30 empty] | FLANGE-p017-t03 | yes
FLANGE | 17 | 1938-61 | FLAT SOCKET BLOCK TUBE CODE 61 (FLAT FACE) | 1938-61-32-32 | [17 empty] | 2 | 3.81 | 4.00 | 1.688 | 3.062 | 1.375 | 0.875 | 2.002 | 1.88 | 2.490 | 2.500 | 0.531 | 1/2-13 | [9 empty] | 2 | [30 empty] | FLANGE-p017-t03 | yes
FLANGE | 17 | 1938-61 | FLAT SOCKET BLOCK TUBE CODE 61 (FLAT FACE) | 1938-61-36-32 | [17 empty] | 2 | 3.81 | 4.00 | 1.688 | 3.062 | 1.375 | 0.875 | 2.252 | 2.00 | 2.490 | 2.500 | 0.531 | 1/2-13 | [9 empty] | 2-1/4 | [30 empty] | FLANGE-p017-t03 | yes
FLANGE | 18 | 1938-62 | FLAT SOCKET BLOCK TUBE CODE 62 (FLAT FACE) | 1938-62-12-12 | [17 empty] | 3/4 | 2.38 | 2.81 | 0.937 | 2.000 | 1.250 | 0.560 | 0.752 | 0.63 | 1.250 | 1.255 | 0.406 | 3/8-16 | [9 empty] | 3/4 | [30 empty] | FLANGE-p018-t01 | yes
FLANGE | 18 | 1938-62 | FLAT SOCKET BLOCK TUBE CODE 62 (FLAT FACE) | 1938-62-16-12 | [17 empty] | 3/4 | 2.38 | 2.81 | 0.937 | 2.000 | 1.25 | 0.560 | 1.002 | 0.75 | 1.250 | 1.255 | 0.406 | 3/8-16 | [9 empty] | 1 | [30 empty] | FLANGE-p018-t01 | yes
FLANGE | 18 | 1938-62 | FLAT SOCKET BLOCK TUBE CODE 62 (FLAT FACE) | 1938-62-16-16 | [17 empty] | 1 | 2.75 | 3.19 | 1.093 | 2.250 | 1.50 | 0.630 | 1.002 | 0.88 | 1.560 | 1.565 | 0.469 | 7/16-14 | [9 empty] | 1 | [30 empty] | FLANGE-p018-t01 | yes
FLANGE | 18 | 1938-62 | FLAT SOCKET BLOCK TUBE CODE 62 (FLAT FACE) | 1938-62-20-16 | [17 empty] | 1 | 2.75 | 3.19 | 1.093 | 2.250 | 1.50 | 0.630 | 1.252 | 1.00 | 1560 | 1.565 | 0.469 | 7/16-14 | [9 empty] | 1-1/4 | [30 empty] | FLANGE-p018-t01 | yes
FLANGE | 18 | 1938-62 | FLAT SOCKET BLOCK TUBE CODE 62 (FLAT FACE) | 1938-62-20-20 | [17 empty] | 1-1/4 | 3.06 | 3.75 | 1.250 | 2.625 | 1.50 | 0.690 | 1.252 | 1.13 | 1.750 | 1.755 | 0.531 | 1/2-13 | [9 empty] | 1-1/4 | [30 empty] | FLANGE-p018-t01 | yes
FLANGE | 18 | 1938-62 | FLAT SOCKET BLOCK TUBE CODE 62 (FLAT FACE) | 1938-62-24-20 | [17 empty] | 1-1/4 | 3.06 | 3.75 | 1.250 | 2.625 | 1.50 | 0.690 | 1.502 | 1.25 | 1.750 | 1.755 | 0.531 | 1/2-13 | [9 empty] | 1-1/2 | [30 empty] | FLANGE-p018-t01 | yes
FLANGE | 18 | 1938-62 | FLAT SOCKET BLOCK TUBE CODE 62 (FLAT FACE) | 1938-62-24-24 | [17 empty] | 1-1/2 | 3.75 | 4.44 | 1.437 | 3.125 | 1.75 | 0.750 | 1.502 | 1.38 | 2.115 | 2.125 | 0.656 | 5/8-11 | [9 empty] | 1-1/2 | [30 empty] | FLANGE-p018-t01 | yes
FLANGE | 18 | 1938-62 | FLAT SOCKET BLOCK TUBE CODE 62 (FLAT FACE) | 1938-62-28-24 | [17 empty] | 1-1/2 | 3.75 | 4.44 | 1.437 | 3.125 | 1.75 | 0.750 | 1.752 | 1.50 | 2.115 | 2.125 | 0.656 | 5/8-11 | [9 empty] | 1-3/4 | [30 empty] | FLANGE-p018-t01 | yes
FLANGE | 18 | 1938-62 | FLAT SOCKET BLOCK TUBE CODE 62 (FLAT FACE) | 1938-62-32-32 | [17 empty] | 2 | 4.50 | 5.25 | 1.750 | 3.812 | 1.75 | 0.875 | 2.002 | 1.88 | 2.490 | 2.500 | 0.781 | 3/4-10 | [9 empty] | 2 | [30 empty] | FLANGE-p018-t01 | yes
FLANGE | 18 | 1938-62 | FLAT SOCKET BLOCK TUBE CODE 62 (FLAT FACE) | 1938-62-36-32 | [17 empty] | 2 | 4.50 | 5.25 | 1.750 | 3.812 | 1.75 | 0.875 | 2.252 | 2.00 | 2.490 | 2.500 | 0.781 | 3/4-10 | [9 empty] | 2-1/4 | [30 empty] | FLANGE-p018-t01 | yes
FLANGE | 18 | 1940-61 | FLANGE SPACER WITH SIDE GAGE PORTS CODE 61 | 1940-61-08 | [17 empty] | 1/2 | 1.813 | 2.125 | 0.688 | 1.500 | 1.250 |  |  | 0.500 | [14 empty] | 1.000 | 0.344 | [28 empty] | FLANGE-p018-t02 | yes
FLANGE | 18 | 1940-61 | FLANGE SPACER WITH SIDE GAGE PORTS CODE 61 | 1940-61-12 | [17 empty] | 3/4 | 2.063 | 2.563 | 0.875 | 1.875 | 1.250 |  |  | 0.750 | [14 empty] | 1.250 | 0.406 | [28 empty] | FLANGE-p018-t02 | yes
FLANGE | 18 | 1940-61 | FLANGE SPACER WITH SIDE GAGE PORTS CODE 61 | 1940-61-16 | [17 empty] | 1 | 2.313 | 2.750 | 1.031 | 2.063 | 0.875 |  |  | 1.000 | [14 empty] | 1.560 | 0.406 | [28 empty] | FLANGE-p018-t02 | yes
FLANGE | 18 | 1940-61 | FLANGE SPACER WITH SIDE GAGE PORTS CODE 61 | 1940-61-20 | [17 empty] | 1-1/4 | 2.875 | 3.125 | 1.188 | 2.313 | 0.937 |  |  | 1.250 | [14 empty] | 1.750 | 0.469 | [28 empty] | FLANGE-p018-t02 | yes
FLANGE | 18 | 1940-61 | FLANGE SPACER WITH SIDE GAGE PORTS CODE 61 | 1940-61-24 | [17 empty] | 1-1/2 | 3.250 | 3.688 | 1.406 | 2.750 | 1.188 |  |  | 1.500 | [14 empty] | 2.115 | 0.531 | [28 empty] | FLANGE-p018-t02 | yes
FLANGE | 18 | 1940-61 | FLANGE SPACER WITH SIDE GAGE PORTS CODE 61 | 1940-61-32 | [17 empty] | 2 | 3.813 | 4.000 | 1.688 | 3.063 | 1.375 |  |  | 2.000 | [14 empty] | 2.490 | 0.531 | [28 empty] | FLANGE-p018-t02 | yes
FLANGE | 18 | 1940-61 | FLANGE SPACER WITH SIDE GAGE PORTS CODE 61 | 1940-61-40 | [17 empty] | 2-1/2 | 4.281 | 4.500 | 2.000 | 3.500 | 1.750 |  |  | 2.500 | [14 empty] | 2.995 | 0.531 | [28 empty] | FLANGE-p018-t02 | yes
FLANGE | 18 | 1940-61 | FLANGE SPACER WITH SIDE GAGE PORTS CODE 61 | 1940-61-48 | [17 empty] | 3 | 5.156 | 5.313 | 2.438 | 4.188 | 2.125 |  |  | 3.000 | [14 empty] | 3.615 | 0.656 | [28 empty] | FLANGE-p018-t02 | yes
FLANGE | 18 | 1940-62 | FLANGE SPACER WITH SIDE GAGE PORTS CODE 62 | 1940-62-08 | [17 empty] | 1/2 | 1.940 | 2.300 | 0.718 | 1.594 | 0.870 |  |  | 0.500 | [14 empty] | 1.000 | 0.344 | [28 empty] | FLANGE-p018-t03 | yes
FLANGE | 18 | 1940-62 | FLANGE SPACER WITH SIDE GAGE PORTS CODE 62 | 1940-62-12 | [17 empty] | 3/4 | 2.500 | 2.950 | 0.937 | 2.000 | 1.250 |  |  | 0.750 | [14 empty] | 1.250 | 0.406 | [28 empty] | FLANGE-p018-t03 | yes
FLANGE | 18 | 1940-62 | FLANGE SPACER WITH SIDE GAGE PORTS CODE 62 | 1940-62-16 | [17 empty] | 1 | 2.750 | 3.190 | 1.093 | 2.250 | 1.500 |  |  | 1.000 | [14 empty] | 1.560 | 0.492 | [28 empty] | FLANGE-p018-t03 | yes
FLANGE | 18 | 1940-62 | FLANGE SPACER WITH SIDE GAGE PORTS CODE 62 | 1940-62-20 | [17 empty] | 1-1/4 | 3.060 | 3.750 | 1.250 | 2.625 | 1.500 |  |  | 1.250 | [14 empty] | 1.750 | 0.531 | [28 empty] | FLANGE-p018-t03 | yes
FLANGE | 18 | 1940-62 | FLANGE SPACER WITH SIDE GAGE PORTS CODE 62 | 1940-62-24 | [17 empty] | 1-1/2 | 3.750 | 4.440 | 1.437 | 3.125 | 1.750 |  |  | 1.500 | [14 empty] | 2.115 | 0.656 | [28 empty] | FLANGE-p018-t03 | yes
FLANGE | 18 | 1940-62 | FLANGE SPACER WITH SIDE GAGE PORTS CODE 62 | 1940-62-32 | [17 empty] | 2 | 4.500 | 5.250 | 1.750 | 3.812 | 1.750 |  |  | 2.000 | [14 empty] | 2.490 | 0.781 | [28 empty] | FLANGE-p018-t03 | yes
FLANGE | 18 | 1940-62 | FLANGE SPACER WITH SIDE GAGE PORTS CODE 62 | 1940-62-40 | [17 empty] | 2-1/2 | 5.870 | 6.870 | 2.312 | 4.875 | 2.060 |  |  | 2.500 | [14 empty] | 2.995 | 0.906 | [28 empty] | FLANGE-p018-t03 | yes
FLANGE | 18 | 1940-62 | FLANGE SPACER WITH SIDE GAGE PORTS CODE 62 | 1940-62-48 | [17 empty] | 3 | 7.000 | 8.500 | 2.812 | 6.000 | 2.620 |  |  | 3.000 | [14 empty] | 3.615 | 1.156 | [28 empty] | FLANGE-p018-t03 | yes
FLANGE | 19 | 1959-P | PIPE SADDLE WELD BLOCK CONNECTOR (O-RING FACE) | 1959-P-12-12 | [17 empty] | 3/4 | 1.690 | 2.560 | 0.875 | 1.875 | 1.310 | 0.630 | 0.532 | 0.750 | 1.250 | 1.255 | 0.406 | [10 empty] | 3/4 | [30 empty] | FLANGE-p019-t01 | yes
FLANGE | 19 | 1959-P | PIPE SADDLE WELD BLOCK CONNECTOR (O-RING FACE) | 1959-P-16-16 | [17 empty] | 1 | 1.940 | 2.750 | 1.031 | 2.062 | 1.500 | 0.560 | 0.665 | 1.000 | 1.560 | 1.565 | 0.406 | [10 empty] | 1 | [30 empty] | FLANGE-p019-t01 | yes
FLANGE | 19 | 1959-P | PIPE SADDLE WELD BLOCK CONNECTOR (O-RING FACE) | 1959-P-20-20 | [17 empty] | 1-1/4 | 2.190 | 3.120 | 1.188 | 2.312 | 1.810 | 0.630 | 0.837 | 1.250 | 1.750 | 1.755 | 0.469 | [10 empty] | 1-1/4 | [30 empty] | FLANGE-p019-t01 | yes
FLANGE | 19 | 1959-P | PIPE SADDLE WELD BLOCK CONNECTOR (O-RING FACE) | 1959-P-24-24 | [17 empty] | 1-1/2 | 2.560 | 3.690 | 1.406 | 2.750 | 2.120 | 0.810 | 0.957 | 1.500 | 2.115 | 2.125 | 0.531 | [10 empty] | 1-1/2 | [30 empty] | FLANGE-p019-t01 | yes
FLANGE | 19 | 1959-P | PIPE SADDLE WELD BLOCK CONNECTOR (O-RING FACE) | 1959-P-32-32 | [17 empty] | 2 | 3.060 | 4.000 | 1.688 | 3.062 | 2.620 | 1.060 | 1.200 | 2.000 | 2.490 | 2.500 | 0.531 | [10 empty] | 2 | [30 empty] | FLANGE-p019-t01 | yes
FLANGE | 19 | 1979-61 | FLANGE SHIPPING PLATE - 0-PSI CODE 61 | 1979-61-08 | [17 empty] | 1/2 | 1.810 | 2.120 | 0.688 | 1.500 | 0.330 | 1.000 | [17 empty] | 0.344 | [28 empty] | FLANGE-p019-t02 | yes
FLANGE | 19 | 1979-61 | FLANGE SHIPPING PLATE - 0-PSI CODE 61 | 1979-61-12 | [17 empty] | 3/4 | 2.060 | 2.560 | 0.875 | 1.875 | 0.330 | 1.250 | [17 empty] | 0.413 | [28 empty] | FLANGE-p019-t02 | yes
FLANGE | 19 | 1979-61 | FLANGE SHIPPING PLATE - 0-PSI CODE 61 | 1979-61-16 | [17 empty] | 1 | 2.310 | 2.750 | 1.031 | 2.063 | 0.330 | 1.560 | [17 empty] | 0.413 | [28 empty] | FLANGE-p019-t02 | yes
FLANGE | 19 | 1979-61 | FLANGE SHIPPING PLATE - 0-PSI CODE 61 | 1979-61-20 | [17 empty] | 1-1/4 | 2.882 | 3.120 | 1.188 | 2.312 | 0.330 | 1.750 | [17 empty] | 0.469 | [28 empty] | FLANGE-p019-t02 | yes
FLANGE | 19 | 1979-61 | FLANGE SHIPPING PLATE - 0-PSI CODE 61 | 1979-61-24 | [17 empty] | 1 1/2 | 3.250 | 3.690 | 1.406 | 2.750 | 0.330 | 2.115 | [17 empty] | 0.531 | [28 empty] | FLANGE-p019-t02 | yes
FLANGE | 19 | 1979-61 | FLANGE SHIPPING PLATE - 0-PSI CODE 61 | 1979-61-32 | [17 empty] | 2 | 3.810 | 4.000 | 1.688 | 3.062 | 0.330 | 2.490 | [17 empty] | 0.531 | [28 empty] | FLANGE-p019-t02 | yes
FLANGE | 19 | 1979-61 | FLANGE SHIPPING PLATE - 0-PSI CODE 61 | 1979-61-48 | [17 empty] | 3 | 5.160 | 5.310 | 2.438 | 4.188 | 0.330 | 3.615 | [17 empty] | 0.656 | [28 empty] | FLANGE-p019-t02 | yes
FLANGE | 19 | 1960-P | PIPE SADDLE WELD BLOCK CONNECTOR (FLAT FACE) | 1960-P-12-12 | [17 empty] | 3/4 | 1.690 | 2.560 | 0.875 | 1.875 | 1.310 | 0.630 | 0.532 | 0.750 | 1.250 | 1.255 |  | 3/8-16 | [9 empty] | 3/4 | [30 empty] | FLANGE-p019-t03 | yes
FLANGE | 19 | 1960-P | PIPE SADDLE WELD BLOCK CONNECTOR (FLAT FACE) | 1960-P-16-16 | [17 empty] | 1 | 1.940 | 2.750 | 1.031 | 2.062 | 1.500 | 0.560 | 0.665 | 1.000 | 1.560 | 1.565 |  | 3/8-16 | [9 empty] | 1 | [30 empty] | FLANGE-p019-t03 | yes
FLANGE | 19 | 1960-P | PIPE SADDLE WELD BLOCK CONNECTOR (FLAT FACE) | 1960-P-20-20 | [17 empty] | 1-1/4 | 2.190 | 3.120 | 1.188 | 2.312 | 1.810 | 0.630 | 0.837 | 1.250 | 1.750 | 1.755 |  | 7/16-14 | [9 empty] | 1-1/4 | [30 empty] | FLANGE-p019-t03 | yes
FLANGE | 19 | 1960-P | PIPE SADDLE WELD BLOCK CONNECTOR (FLAT FACE) | 1960-P-24-24 | [17 empty] | 1-1/2 | 2.560 | 3.690 | 1.406 | 2.750 | 2.120 | 0.810 | 0.957 | 1.500 | 2.115 | 2.125 |  | 1/2-13 | [9 empty] | 1-1/2 | [30 empty] | FLANGE-p019-t03 | yes
FLANGE | 19 | 1960-P | PIPE SADDLE WELD BLOCK CONNECTOR (FLAT FACE) | 1960-P-32-32 | [17 empty] | 2 | 3.060 | 4.000 | 1.688 | 3.062 | 2.620 | 1.060 | 1.200 | 2.000 | 2.490 | 2.500 |  | 1/2-13 | [9 empty] | 2 | [30 empty] | FLANGE-p019-t03 | yes
FLANGE | 19 | 1979-62 | FLANGE SHIPPING PLATE - 0-PSI CODE 62 | 1979-62-08 | [17 empty] | 1/2 | 1.940 | 2.190 | 0.718 | 1.594 | 0.330 | 1.000 | [17 empty] | 0.354 | [28 empty] | FLANGE-p019-t04 | yes
FLANGE | 19 | 1979-62 | FLANGE SHIPPING PLATE - 0-PSI CODE 62 | 1979-62-12 | [17 empty] | 3/4 | 2.500 | 2.810 | 0.937 | 2.000 | 0.330 | 1.250 | [17 empty] | 0.433 | [28 empty] | FLANGE-p019-t04 | yes
FLANGE | 19 | 1979-62 | FLANGE SHIPPING PLATE - 0-PSI CODE 62 | 1979-62-16 | [17 empty] | 1 | 2.750 | 3.190 | 1.093 | 2.250 | 0.330 | 1.560 | [17 empty] | 0.531 | [28 empty] | FLANGE-p019-t04 | yes
FLANGE | 19 | 1979-62 | FLANGE SHIPPING PLATE - 0-PSI CODE 62 | 1979-62-20 | [17 empty] | 1-1/4 | 3.060 | 3.750 | 1.250 | 2.625 | 0.330 | 1.750 | [17 empty] | 0.531 | [28 empty] | FLANGE-p019-t04 | yes
FLANGE | 19 | 1979-62 | FLANGE SHIPPING PLATE - 0-PSI CODE 62 | 1979-62-24 | [17 empty] | 1 1/2 | 3.750 | 4.440 | 1.437 | 3.125 | 0.330 | 2.115 | [17 empty] | 0.689 | [28 empty] | FLANGE-p019-t04 | yes
FLANGE | 19 | 1979-62 | FLANGE SHIPPING PLATE - 0-PSI CODE 62 | 1979-62-32 | [17 empty] | 2 | 4.500 | 5.250 | 1.750 | 3.812 | 0.330 | 2.490 | [17 empty] | 0.866 | [28 empty] | FLANGE-p019-t04 | yes
FLANGE | 20 | 1965-61 | SAE PORT BLOCK 90 DEG ELBOW CODE 61 - O-RING FACE | 1965-61-12-12 | [16 empty] | 3/4 | 3/4 | 1.690 | 2.560 | 0.875 | 1.875 | 1.250 |  |  | 0.750 |  |  | 0.406 | [11 empty] | 1.250 |  | 1-1/16-12 | 2.280 | 1.440 | 0.875 | [24 empty] | FLANGE-p020-t01 | yes
FLANGE | 20 | 1965-61 | SAE PORT BLOCK 90 DEG ELBOW CODE 61 - O-RING FACE | 1965-61-16-16 | [16 empty] | 1 | 1 | 1.940 | 2.750 | 1.031 | 2.062 | 1.500 |  |  | 1.000 |  |  | 0.406 | [11 empty] | 1.560 |  | 1-5/16-12 | 2.620 | 1.660 | 1.062 | [24 empty] | FLANGE-p020-t01 | yes
FLANGE | 20 | 1965-61 | SAE PORT BLOCK 90 DEG ELBOW CODE 61 - O-RING FACE | 1965-61-20-20 | [16 empty] | 1-1/4 | 1-1/4 | 2.190 | 3.120 | 1.188 | 2.312 | 1.810 |  |  | 1.250 |  |  | 0.469 | [11 empty] | 1.750 |  | 1-5/8-12 | 3.000 | 1.910 | 1.188 | [24 empty] | FLANGE-p020-t01 | yes
FLANGE | 20 | 1965-61 | SAE PORT BLOCK 90 DEG ELBOW CODE 61 - O-RING FACE | 1965-61-24-24 | [16 empty] | 1-1/2 | 1-1/2 | 2.560 | 3.690 | 1.406 | 2.750 | 2.000 |  |  | 1.500 |  |  | 0.531 | [11 empty] | 2.115 |  | 1-7/8-12 | 3.330 | 2.050 | 1.312 | [24 empty] | FLANGE-p020-t01 | yes
FLANGE | 20 | 1965-61 | SAE PORT BLOCK 90 DEG ELBOW CODE 61 - O-RING FACE | 1965-61-32-32 | [16 empty] | 2 | 2 | 3.060 | 4.330 | 1.688 | 3.062 | 2.500 |  |  | 2.000 |  |  | 0.531 | [11 empty] | 2.490 |  | 2-1/2-12 | 3.810 | 2.280 | 1.656 | [24 empty] | FLANGE-p020-t01 | yes
FLANGE | 20 | 1965-61 | SAE PORT BLOCK 90 DEG ELBOW CODE 61 - O-RING FACE | 1966-61-32-32 | [16 empty] | 2 | 2 | 3.060 | 4.330 | 1.688 | 3.062 | 2.500 |  |  | 2.000 |  |  | 0.531 | [11 empty] | 2.490 |  | 2-1/2-12 | 3.810 | 2.280 | 1.656 | [24 empty] | FLANGE-p020-t01 | yes
FLANGE | 20 | 1965-62 | SAE PORT BLOCK 90 DEG ELBOW CODE 62 - O-RING FACE | 1965-62-12-12 | [16 empty] | 3/4 | 3/4 | 1.940 | 2.750 | 0.937 | 2.000 | 1.500 |  |  | 0.750 |  |  | 0.406 | [11 empty] | 1.250 |  | 1-1/16-12 | 2.620 | 1.660 | 1.062 | [24 empty] | FLANGE-p020-t02 | yes
FLANGE | 20 | 1965-62 | SAE PORT BLOCK 90 DEG ELBOW CODE 62 - O-RING FACE | 1965-62-16-16 | [16 empty] | 1 | 1 | 2.190 | 3.120 | 1.093 | 2.250 | 1.810 |  |  | 1.000 |  |  | 0.492 | [11 empty] | 1.560 |  | 1-5/16-12 | 3.000 | 1.910 | 1.188 | [24 empty] | FLANGE-p020-t02 | yes
FLANGE | 20 | 1965-62 | SAE PORT BLOCK 90 DEG ELBOW CODE 62 - O-RING FACE | 1965-62-20-20 | [16 empty] | 1-1/4 | 1-1/4 | 2.560 | 3.690 | 1.250 | 2.625 | 2.000 |  |  | 1.250 |  |  | 0.531 | [11 empty] | 1.750 |  | 1-5/8-12 | 3.320 | 2.050 | 1.312 | [24 empty] | FLANGE-p020-t02 | yes
FLANGE | 20 | 1965-62 | SAE PORT BLOCK 90 DEG ELBOW CODE 62 - O-RING FACE | 1965-62-24-24 | [16 empty] | 1-1/2 | 1-1/2 | 3.060 | 4.330 | 1.437 | 3.125 | 2.500 |  |  | 1.500 |  |  | 0.656 | [11 empty] | 2.115 |  | 1-7/8-12 | 3.810 | 2.280 | 1.656 | [24 empty] | FLANGE-p020-t02 | yes
FLANGE | 20 | 1966-61 | SAE PORT BLOCK 90 DEG ELBOW CODE 61 - FLAT FACE | 1966-61-12-12 | [16 empty] | 3/4 | 3/4 | 1.690 | 2.560 | 0.875 | 1.875 | 1.250 |  |  | 0.750 |  |  | 0.406 | [11 empty] | 1.250 |  | 1-1/16-12 | 2.280 | 1.440 | 0.875 | [24 empty] | FLANGE-p020-t03 | yes
FLANGE | 20 | 1966-61 | SAE PORT BLOCK 90 DEG ELBOW CODE 61 - FLAT FACE | 1966-61-16-16 | [16 empty] | 1 | 1 | 1.940 | 2.750 | 1.031 | 2.062 | 1.500 |  |  | 1.000 |  |  | 0.406 | [11 empty] | 1.560 |  | 1-5/16-12 | 2.620 | 1.660 | 1.062 | [24 empty] | FLANGE-p020-t03 | yes
FLANGE | 20 | 1966-61 | SAE PORT BLOCK 90 DEG ELBOW CODE 61 - FLAT FACE | 1966-61-20-20 | [16 empty] | 1-1/4 | 1-1/4 | 2.190 | 3.120 | 1.188 | 2.312 | 1.810 |  |  | 1.250 |  |  | 0.469 | [11 empty] | 1.750 |  | 1-5/8-12 | 3.000 | 1.910 | 1.188 | [24 empty] | FLANGE-p020-t03 | yes
FLANGE | 20 | 1966-61 | SAE PORT BLOCK 90 DEG ELBOW CODE 61 - FLAT FACE | 1966-61-24-24 | [16 empty] | 1-1/2 | 1-1/2 | 2.560 | 3.690 | 1.406 | 2.750 | 2.000 |  |  | 1.500 |  |  | 0.531 | [11 empty] | 2.115 |  | 1-7/8-12 | 3.330 | 2.050 | 1.312 | [24 empty] | FLANGE-p020-t03 | yes
FLANGE | 20 | 1967-61 | NPTF PORT BLOCK 90 DEG ELBOW CODE 61 - O-RING FACE | 1967-61-12-12 | [17 empty] | 3/4 | 1.690 | 2.560 | 0.875 | 1.875 | 1.250 |  |  | 0.750 |  |  | 0.406 | [10 empty] | 3/4 | 1.250 |  | 3/4-14 | 2.280 | 1.440 | 0.875 | 3/8-16 | [23 empty] | FLANGE-p020-t04 | yes
FLANGE | 20 | 1967-61 | NPTF PORT BLOCK 90 DEG ELBOW CODE 61 - O-RING FACE | 1967-61-16-16 | [17 empty] | 1 | 1.940 | 2.750 | 1.031 | 2.062 | 1.500 |  |  | 1.000 |  |  | 0.406 | [10 empty] | 1 | 1.560 |  | 1-11-1/2 | 23620 | 1.660 | 1.062 | 3/8-16 | [23 empty] | FLANGE-p020-t04 | yes
FLANGE | 20 | 1967-61 | NPTF PORT BLOCK 90 DEG ELBOW CODE 61 - O-RING FACE | 1967-61-20-20 | [17 empty] | 1-1/4 | 2.190 | 3.120 | 1.188 | 2.312 | 1.810 |  |  | 1.250 |  |  | 0.469 | [10 empty] | 1-1/4 | 1.750 |  | 1-1/4-11 1/2 | 3.000 | 1.910 | 1.188 | 7/16-14 | [23 empty] | FLANGE-p020-t04 | yes
FLANGE | 20 | 1967-61 | NPTF PORT BLOCK 90 DEG ELBOW CODE 61 - O-RING FACE | 1967-61-24-24 | [17 empty] | 1-1/2 | 2.560 | 3.690 | 1.406 | 2.750 | 2.000 |  |  | 1.500 |  |  | 0.531 | [10 empty] | 1-1/2 | 2.115 |  | 1-1/2-11 1/2 | 3.330 | 2.050 | 1.312 | 1/2-13 | [23 empty] | FLANGE-p020-t04 | yes
FLANGE | 20 | 1967-61 | NPTF PORT BLOCK 90 DEG ELBOW CODE 61 - O-RING FACE | 1967-61-32-32 | [17 empty] | 2 | 3.060 | 4.330 | 1.688 | 3.062 | 2.500 |  |  | 2.000 |  |  | 0.531 | [10 empty] | 2 | 2.490 |  | 2-11-1/2 | 3.810 | 2.280 | 1.656 | 1/2-13 | [23 empty] | FLANGE-p020-t04 | yes
FLANGE | 21 | 1968-61 | NPTF PORT BLOCK 90 DEG ELBOW CODE 61 - FLAT FACE | 1968-61-12-12 | [17 empty] | 3/4 | 1.690 | 2.560 | 0.875 | 1.875 | 1.250 |  |  | 0.750 |  |  | 0.406 | [10 empty] | 3/4 | 1.250 |  | 3/4-14 | 2.280 | 1.440 | 0.875 | [24 empty] | FLANGE-p021-t01 | yes
FLANGE | 21 | 1968-61 | NPTF PORT BLOCK 90 DEG ELBOW CODE 61 - FLAT FACE | 1968-61-16-16 | [17 empty] | 1 | 1.940 | 2.750 | 1.031 | 2.062 | 1.500 |  |  | 1.000 |  |  | 0.406 | [10 empty] | 1 | 1.560 |  | 1-11-1/2 | 23620 | 1.660 | 1.062 | [24 empty] | FLANGE-p021-t01 | yes
FLANGE | 21 | 1968-61 | NPTF PORT BLOCK 90 DEG ELBOW CODE 61 - FLAT FACE | 1968-61-20-20 | [17 empty] | 1-1/4 | 2.190 | 3.120 | 1.188 | 2.312 | 1.810 |  |  | 1.250 |  |  | 0.469 | [10 empty] | 1-1/4 | 1.750 |  | 1-1/4-11 1/2 | 3.000 | 1.910 | 1.188 | [24 empty] | FLANGE-p021-t01 | yes
FLANGE | 21 | 1968-61 | NPTF PORT BLOCK 90 DEG ELBOW CODE 61 - FLAT FACE | 1968-61-24-24 | [17 empty] | 1-1/2 | 2.560 | 3.690 | 1.406 | 2.750 | 2.000 |  |  | 1.500 |  |  | 0.531 | [10 empty] | 1-1/2 | 2.115 |  | 1-1/2-11 1/2 | 3.330 | 2.050 | 1.312 | [24 empty] | FLANGE-p021-t01 | yes
FLANGE | 21 | 1968-61 | NPTF PORT BLOCK 90 DEG ELBOW CODE 61 - FLAT FACE | 1968-61-32-32 | [17 empty] | 2 | 3.060 | 4.330 | 1.688 | 3.062 | 2.500 |  |  | 2.000 |  |  | 0.531 | [10 empty] | 2 | 2.490 |  | 2-11-1/2 | 3.810 | 2.280 | 1.656 | [24 empty] | FLANGE-p021-t01 | yes
FLANGE | 21 | 1951 | SPLIT FLANGE CODE 61 (PAIRS) | 1951-08 | [17 empty] | 1/2 | [29 empty] | 1901-08 | 0.86 | 2.12 | 1.50 | 0.75 | 0.50 | 1.22 | 0.96 | 0.25 | 0.34 | [13 empty] | FLANGE-p021-t02 | yes
FLANGE | 21 | 1951 | SPLIT FLANGE CODE 61 (PAIRS) | 1951-12 | [17 empty] | 3/4 | [29 empty] | 1901-12 | 0.98 | 2.56 | 1.88 | 0.88 | 0.56 | 1.53 | 1.278 | 0.25 | 0.41 | [13 empty] | FLANGE-p021-t02 | yes
FLANGE | 21 | 1951 | SPLIT FLANGE CODE 61 (PAIRS) | 1951-16 | [17 empty] | 1 | [29 empty] | 1901-16-H | 1.11 | 2.75 | 2.06 | 0.94 | 0.62 | 1.78 | 1.52 | 0.30 | 0.41 | [13 empty] | FLANGE-p021-t02 | yes
FLANGE | 21 | 1951 | SPLIT FLANGE CODE 61 (PAIRS) | 1951-20 | [17 empty] | 1-1/4 | [29 empty] | 1901-20-H | 1.39 | 3.12 | 2.31 | 0.88 | 0.56 | 2.03 | 1.72 | 0.30 | 0.47 | [13 empty] | FLANGE-p021-t02 | yes
FLANGE | 21 | 1951 | SPLIT FLANGE CODE 61 (PAIRS) | 1951-24 | [17 empty] | 1-1/2 | [29 empty] | 1901-24-H | 1.58 | 3.69 | 2.75 | 1.00 | 0.62 | 2.41 | 2.00 | 0.30 | 0.53 | [13 empty] | FLANGE-p021-t02 | yes
FLANGE | 21 | 1951 | SPLIT FLANGE CODE 61 (PAIRS) | 1951-32 | [17 empty] | 2 | [29 empty] | 1901-32-H | 1.86 | 4.00 | 3.06 | 1.03 | 0.62 | 2.84 | 2.47 | 0.36 | 0.53 | [13 empty] | FLANGE-p021-t02 | yes
FLANGE | 21 | 1951 | SPLIT FLANGE CODE 61 (PAIRS) | 1951-40 | [17 empty] | 2-1/2 | [29 empty] | 1901-40-H | 2.09 | 4.50 | 3.50 | 1.50 | 0.75 | 3.34 | 2.95 | 0.36 | 0.53 | [13 empty] | FLANGE-p021-t02 | yes
FLANGE | 21 | 1951 | SPLIT FLANGE CODE 61 (PAIRS) | 1951-48 | [17 empty] | 3 | [29 empty] | 1901-48-H | 2.53 | 5.31 | 4.19 | 1.62 | 0.88 | 4.03 | 3.58 | 0.36 | 0.66 | [13 empty] | FLANGE-p021-t02 | yes
FLANGE | 21 | 1951 | SPLIT FLANGE CODE 61 (PAIRS) | 1951-56 | [17 empty] | 3-1/2 | [29 empty] | 1901-56-H | 2.70 | 6.00 | 4.75 | 1.12 | 0.88 | 4.53 | 4.03 | 0.42 | 0.66 | [13 empty] | FLANGE-p021-t02 | yes
FLANGE | 21 | 1951 | SPLIT FLANGE CODE 61 (PAIRS) | 1951-64 | [17 empty] | 4 | [29 empty] | 1901-64-H | 2.95 | 6.38 | 5.13 | 1.38 | 1.00 | 5.03 | 4.53 | 0.42 | 0.66 | [13 empty] | FLANGE-p021-t02 | yes
FLANGE | 21 | 1951-H | SPLIT FLANGE HALVES CODE 61 (SINGLE HALF ONLY) | 1951-08-H | [17 empty] | 1/2 | [30 empty] | 0.86 |  | 1.50 | 0.75 | 0.50 | 1.22 | 0.96 | 0.25 | 0.34 | 2.12 | [12 empty] | FLANGE-p021-t03 | yes
FLANGE | 21 | 1951-H | SPLIT FLANGE HALVES CODE 61 (SINGLE HALF ONLY) | 1951-12-H | [17 empty] | 3/4 | [30 empty] | 0.98 |  | 1.88 | 0.88 | 0.56 | 1.53 | 1.27 | 0.25 | 0.41 | 2.56 | [12 empty] | FLANGE-p021-t03 | yes
FLANGE | 21 | 1951-H | SPLIT FLANGE HALVES CODE 61 (SINGLE HALF ONLY) | 1951-16-H | [17 empty] | 1 | [30 empty] | 1.11 |  | 2.06 | 0.94 | 0.62 | 1.78 | 1.52 | 0.30 | 0.41 | 2.75 | [12 empty] | FLANGE-p021-t03 | yes
FLANGE | 21 | 1951-H | SPLIT FLANGE HALVES CODE 61 (SINGLE HALF ONLY) | 1951-20-H | [17 empty] | 1-1/4 | [30 empty] | 1.39 |  | 2.31 | 0.88 | 0.56 | 2.03 | 1.72 | 0.30 | 0.47 | 3.12 | [12 empty] | FLANGE-p021-t03 | yes
FLANGE | 21 | 1951-H | SPLIT FLANGE HALVES CODE 61 (SINGLE HALF ONLY) | 1951-24-H | [17 empty] | 1-1/2 | [30 empty] | 1.58 |  | 2.75 | 1.00 | 0.62 | 2.41 | 2.00 | 0.30 | 0.53 | 3.69 | [12 empty] | FLANGE-p021-t03 | yes
FLANGE | 21 | 1951-H | SPLIT FLANGE HALVES CODE 61 (SINGLE HALF ONLY) | 1951-32-H | [17 empty] | 2 | [30 empty] | 1.86 |  | 3.06 | 1.03 | 0.62 | 2.84 | 2.47 | 0.36 | 0.53 | 4.00 | [12 empty] | FLANGE-p021-t03 | yes
FLANGE | 21 | 1951-H | SPLIT FLANGE HALVES CODE 61 (SINGLE HALF ONLY) | 1951-40-H | [17 empty] | 2-1/2 | [30 empty] | 2.09 |  | 3.50 | 1.50 | 0.75 | 3.34 | 2.95 | 0.36 | 0.53 | 4.50 | [12 empty] | FLANGE-p021-t03 | yes
FLANGE | 21 | 1951-H | SPLIT FLANGE HALVES CODE 61 (SINGLE HALF ONLY) | 1951-48-H | [17 empty] | 3 | [30 empty] | 2.53 |  | 4.19 | 1.62 | 0.88 | 4.03 | 3.58 | 0.36 | 0.66 | 5.31 | [12 empty] | FLANGE-p021-t03 | yes
FLANGE | 22 | 1952 | SPLIT FLANGE CODE 62 (PAIRS) | 1952-12 | [17 empty] | 3/4 | [29 empty] | 1902-12 | 1.14 | 2.81 | 2.00 | 1.12 | 0.75 | 1.66 | 1.28 | 0.33 | 0.41 | [13 empty] | FLANGE-p022-t01 | yes
FLANGE | 22 | 1952 | SPLIT FLANGE CODE 62 (PAIRS) | 1952-16 | [17 empty] | 1 | [29 empty] | 1902-16 | 1.33 | 3.19 | 2.25 | 1.31 | 0.94 | 1.91 | 1.53 | 0.36 | 0.47 | [13 empty] | FLANGE-p022-t01 | yes
FLANGE | 22 | 1952 | SPLIT FLANGE CODE 62 (PAIRS) | 1952-20 | [17 empty] | 1-1/4 | [29 empty] | 1902-20 | 1.48 | 3.75 | 2.63 | 1.50 | 1.06 | 2.16 | 1.75 | 0.39 | 0.53 | [13 empty] | FLANGE-p022-t01 | yes
FLANGE | 22 | 1952 | SPLIT FLANGE CODE 62 (PAIRS) | 1952-24 | [17 empty] | 1-1/2 | [29 empty] | 1902-24 | 1.83 | 4.44 | 3.13 | 1.69 | 1.19 | 2.53 | 2.03 | 0.48 | 0.66 | [13 empty] | FLANGE-p022-t01 | yes
FLANGE | 22 | 1952 | SPLIT FLANGE CODE 62 (PAIRS) | 1952-32 | [17 empty] | 2 | [29 empty] | 1902-32 | 2.20 | 5.25 | 3.81 | 2.06 | 1.44 | 3.16 | 2.66 | 0.48 | 0.78 | [13 empty] | FLANGE-p022-t01 | yes
FLANGE | 22 | 1952-H | SPLIT FLANGE HALVES CODE 62 (SINGLE HALF ONLY) | 1952-12-H | [17 empty] | 3/4 | [30 empty] | 1.14 |  | 2.00 | 1.12 | 0.75 | 1.66 | 1.28 | 0.33 | 0.41 | 2.81 | [12 empty] | FLANGE-p022-t02 | yes
FLANGE | 22 | 1952-H | SPLIT FLANGE HALVES CODE 62 (SINGLE HALF ONLY) | 1952-16-H | [17 empty] | 1 | [30 empty] | 1.33 |  | 2.25 | 1.31 | 0.94 | 1.91 | 1.53 | 0.36 | 0.47 | 3.19 | [12 empty] | FLANGE-p022-t02 | yes
FLANGE | 22 | 1952-H | SPLIT FLANGE HALVES CODE 62 (SINGLE HALF ONLY) | 1952-20-H | [17 empty] | 1-1/4 | [30 empty] | 1.48 |  | 2.63 | 1.50 | 1.06 | 2.16 | 1.75 | 0.39 | 0.53 | 3.75 | [12 empty] | FLANGE-p022-t02 | yes
FLANGE | 22 | 1952-H | SPLIT FLANGE HALVES CODE 62 (SINGLE HALF ONLY) | 1952-24-H | [17 empty] | 1-1/2 | [30 empty] | 1.83 |  | 3.13 | 1.69 | 1.19 | 2.53 | 2.03 | 0.48 | 0.66 | 4.44 | [12 empty] | FLANGE-p022-t02 | yes
FLANGE | 22 | 1952-H | SPLIT FLANGE HALVES CODE 62 (SINGLE HALF ONLY) | 1952-32-H | [17 empty] | 2 | [30 empty] | 2.20 |  | 3.81 | 2.06 | 1.44 | 3.16 | 2.66 | 0.48 | 0.78 | 5.25 | [12 empty] | FLANGE-p022-t02 | yes
FLANGE | 22 | 1903-61 | CAPTIVE FLANGE - CODE 61 (DRILLED HOLES) | 1903-61-08 | [30 empty] | 1/2 | [19 empty] | 0.688 |  |  |  | 1.219 |  |  |  | 1.500 | 0.750 | 2.12 | 0.344 | 0.344 | 5/16-18 | 1.81 | 0.955 | 0.75 | 0.50 | 0.245 |  | FLANGE-p022-t03 | yes
FLANGE | 22 | 1903-61 | CAPTIVE FLANGE - CODE 61 (DRILLED HOLES) | 1903-61-12 | [30 empty] | 3/4 | [19 empty] | 0.875 |  |  |  | 1.531 |  |  |  | 1.875 | 0.938 | 2.56 | 0.438 | 0.406 | 3/8-16 | 2.06 | 1.265 | 0.88 | 0.56 | 0.245 |  | FLANGE-p022-t03 | yes
FLANGE | 22 | 1903-61 | CAPTIVE FLANGE - CODE 61 (DRILLED HOLES) | 1903-61-16 | [30 empty] | 1 | [19 empty] | 1.031 |  |  |  | 1.781 |  |  |  | 2.062 | 1.031 | 2.75 | 0.516 | 0.406 | 3/8-16 | 2.31 | 1.515 | 0.94 | 0.62 | 0.295 |  | FLANGE-p022-t03 | yes
FLANGE | 22 | 1903-61 | CAPTIVE FLANGE - CODE 61 (DRILLED HOLES) | 1903-61-20 | [30 empty] | 1 1/4 | [19 empty] | 1.188 |  |  |  | 2.031 |  |  |  | 2.312 | 1.156 | 3.12 | 0.594 | 0.469 | 7/16-14 | 2.88 | 1.720 | 0.88 | 0.56 | 0.295 |  | FLANGE-p022-t03 | yes
FLANGE | 22 | 1903-61 | CAPTIVE FLANGE - CODE 61 (DRILLED HOLES) | 1903-61-24 | [30 empty] | 1 1/2 | [19 empty] | 1.406 |  |  |  | 2.406 |  |  |  | 2.750 | 1.375 | 3.69 | 0.703 | 0.531 | 1/2-13 | 3.25 | 2.000 | 1.00 | 0.62 | 0.295 |  | FLANGE-p022-t03 | yes
FLANGE | 22 | 1903-61 | CAPTIVE FLANGE - CODE 61 (DRILLED HOLES) | 1903-61-32 | [30 empty] | 2 | [19 empty] | 1.688 |  |  |  | 2.844 |  |  |  | 3.062 | 1.531 | 4.00 | 0.844 | 0.531 | 1/2-13 | 3.81 | 2.470 | 1.03 | 0.62 | 0.355 |  | FLANGE-p022-t03 | yes
FLANGE | 22 | 1903-61 | CAPTIVE FLANGE - CODE 61 (DRILLED HOLES) | 1903-61-40 | [30 empty] | 2 1/2 | [19 empty] | 2.000 |  |  |  | 3.344 |  |  |  | 3.500 | 1.750 | 4.50 | 1.000 | 0.531 | 1/2-13 | 4.28 | 2.950 | 1.50 | 0.75 | 0.355 |  | FLANGE-p022-t03 | yes
FLANGE | 22 | 1903-61 | CAPTIVE FLANGE - CODE 61 (DRILLED HOLES) | 1903-61-48 | [30 empty] | 3 | [19 empty] | 2.438 |  |  |  | 4.031 |  |  |  | 4.188 | 2.094 | 5.31 | 1.219 | 0.656 | 5/8-11 | 5.16 | 3.580 | 1.62 | 0.88 | 0.355 |  | FLANGE-p022-t03 | yes
FLANGE | 22 | 1903-61 | CAPTIVE FLANGE - CODE 61 (DRILLED HOLES) | 1903-61-56 | [30 empty] | 3 1/2 | [19 empty] | 2.750 |  |  |  | 4.531 |  |  |  | 4.750 | 2.375 | 6.00 | 1.375 | 0.656 | 5/8-11 | 5.50 | 4.030 | 1.12 | 0.88 | 0.422 |  | FLANGE-p022-t03 | yes
FLANGE | 22 | 1903-61 | CAPTIVE FLANGE - CODE 61 (DRILLED HOLES) | 1903-61-64 | [30 empty] | 4 | [19 empty] | 3.062 |  |  |  | 5.031 |  |  |  | 5.125 | 2.562 | 6.38 | 1.531 | 0.656 | 5/8-11 | 6.00 | 4.530 | 1.38 | 1.00 | 0.422 |  | FLANGE-p022-t03 | yes
FLANGE | 23 | 1903-62 | CAPTIVE FLANGE - CODE 62 (DRILLED HOLES) | 1903-62-12 | [30 empty] | 3/4 | [19 empty] | 0.938 |  |  |  | 1.656 |  |  |  | 2.000 | 1.000 | 2.81 | 0.469 | 0.406 | 3/8-16 | 2.38 | 1.280 | 1.12 | 0.75 | 0.325 |  | FLANGE-p023-t01 | yes
FLANGE | 23 | 1903-62 | CAPTIVE FLANGE - CODE 62 (DRILLED HOLES) | 1903-62-16 | [30 empty] | 1 | [19 empty] | 1.094 |  |  |  | 1.906 |  |  |  | 2.250 | 1.125 | 3.19 | 0.547 | 0.469 | 7/16-14 | 2.75 | 1.530 | 1.31 | 0.94 | 0.355 |  | FLANGE-p023-t01 | yes
FLANGE | 23 | 1903-62 | CAPTIVE FLANGE - CODE 62 (DRILLED HOLES) | 1903-62-20 | [30 empty] | 1 1/4 | [19 empty] | 1.250 |  |  |  | 2.156 |  |  |  | 2.625 | 1.313 | 3.75 | 0.625 | 0.531 | 1/2-13 | 3.06 | 1.750 | 1.50 | 1.06 | 0.385 |  | FLANGE-p023-t01 | yes
FLANGE | 23 | 1903-62 | CAPTIVE FLANGE - CODE 62 (DRILLED HOLES) | 1903-62-24 | [30 empty] | 1 1/2 | [19 empty] | 1.438 |  |  |  | 2.531 |  |  |  | 3.125 | 1.563 | 4.44 | 0.719 | 0.656 | 5/8-11 | 3.75 | 2.030 | 1.69 | 1.19 | 0.475 |  | FLANGE-p023-t01 | yes
FLANGE | 23 | 1903-62 | CAPTIVE FLANGE - CODE 62 (DRILLED HOLES) | 1903-62-32 | [30 empty] | 2 | [19 empty] | 1.750 |  |  |  | 3.156 |  |  |  | 3.812 | 1.906 | 5.25 | 0.875 | 0.781 | 3/4-10 | 4.50 | 2.660 | 2.06 | 1.44 | 0.475 |  | FLANGE-p023-t01 | yes
FLANGE | 23 | 1904-61 | CAPTIVE FLANGE - CODE 61 (TAPPED HOLES) | 1904-61-08 | [30 empty] | 1/2 | [19 empty] | 0.688 |  |  |  | 1.219 |  |  |  | 1.500 | 0.750 | 2.12 | 0.344 | 0.344 | 5/16-18 | 1.81 | 0.955 | 0.75 | 0.50 | 0.245 |  | FLANGE-p023-t02 | yes
FLANGE | 23 | 1904-61 | CAPTIVE FLANGE - CODE 61 (TAPPED HOLES) | 1904-61-12 | [30 empty] | 3/4 | [19 empty] | 0.875 |  |  |  | 1.531 |  |  |  | 1.875 | 0.938 | 2.56 | 0.438 | 0.406 | 3/8-16 | 2.06 | 1.265 | 0.88 | 0.56 | 0.245 |  | FLANGE-p023-t02 | yes
FLANGE | 23 | 1904-61 | CAPTIVE FLANGE - CODE 61 (TAPPED HOLES) | 1904-61-16 | [30 empty] | 1 | [19 empty] | 1.031 |  |  |  | 1.781 |  |  |  | 2.062 | 1.031 | 2.75 | 0.516 | 0.406 | 3/8-16 | 2.31 | 1.515 | 0.94 | 0.62 | 0.295 |  | FLANGE-p023-t02 | yes
FLANGE | 23 | 1904-61 | CAPTIVE FLANGE - CODE 61 (TAPPED HOLES) | 1904-61-20 | [30 empty] | 1 1/4 | [19 empty] | 1.188 |  |  |  | 2.031 |  |  |  | 2.312 | 1.156 | 3.12 | 0.594 | 0.469 | 7/16-14 | 2.88 | 1.720 | 0.88 | 0.56 | 0.295 |  | FLANGE-p023-t02 | yes
FLANGE | 23 | 1904-61 | CAPTIVE FLANGE - CODE 61 (TAPPED HOLES) | 1904-61-24 | [30 empty] | 1 1/2 | [19 empty] | 1.406 |  |  |  | 2.406 |  |  |  | 2.750 | 1.375 | 3.69 | 0.703 | 0.531 | 1/2-13 | 3.25 | 2.000 | 1.00 | 0.62 | 0.295 |  | FLANGE-p023-t02 | yes
FLANGE | 23 | 1904-61 | CAPTIVE FLANGE - CODE 61 (TAPPED HOLES) | 1904-61-32 | [30 empty] | 2 | [19 empty] | 1.688 |  |  |  | 2.844 |  |  |  | 3.062 | 1.531 | 4.00 | 0.844 | 0.531 | 1/2-13 | 3.81 | 2.470 | 1.03 | 0.62 | 0.355 |  | FLANGE-p023-t02 | yes
FLANGE | 23 | 1904-61 | CAPTIVE FLANGE - CODE 61 (TAPPED HOLES) | 1904-61-40 | [30 empty] | 2 1/2 | [19 empty] | 2.000 |  |  |  | 3.344 |  |  |  | 3.500 | 1.750 | 4.50 | 1.000 | 0.531 | 1/2-13 | 4.28 | 2.950 | 1.50 | 0.75 | 0.355 |  | FLANGE-p023-t02 | yes
FLANGE | 23 | 1904-61 | CAPTIVE FLANGE - CODE 61 (TAPPED HOLES) | 1904-61-48 | [30 empty] | 3 | [19 empty] | 2.438 |  |  |  | 4.031 |  |  |  | 4.188 | 2.094 | 5.31 | 1.219 | 0.656 | 5/8-11 | 5.16 | 3.580 | 1.62 | 0.88 | 0.355 |  | FLANGE-p023-t02 | yes
FLANGE | 23 | 1904-61 | CAPTIVE FLANGE - CODE 61 (TAPPED HOLES) | 1904-61-56 | [30 empty] | 3 1/2 | [19 empty] | 2.750 |  |  |  | 4.531 |  |  |  | 4.750 | 2.375 | 6.00 | 1.375 | 0.656 | 5/8-11 | 5.50 | 4.030 | 1.12 | 0.88 | 0.422 |  | FLANGE-p023-t02 | yes
FLANGE | 23 | 1904-61 | CAPTIVE FLANGE - CODE 61 (TAPPED HOLES) | 1904-61-64 | [30 empty] | 4 | [19 empty] | 3.062 |  |  |  | 5.031 |  |  |  | 5.125 | 2.562 | 6.38 | 1.531 | 0.656 | 5/8-11 | 6.00 | 4.530 | 1.38 | 1.00 | 0.422 |  | FLANGE-p023-t02 | yes
FLANGE | 23 | 1904-62 | CAPTIVE FLANGE - CODE 62 (TAPPED HOLES) | 1904-62-12 | [30 empty] | 3/4 | [19 empty] | 0.938 |  |  |  | 1.656 |  |  |  | 2.000 | 1.000 | 2.81 | 0.469 | 0.406 | 3/8-16 | 2.38 | 1.280 | 1.12 | 0.75 | 0.325 |  | FLANGE-p023-t03 | yes
FLANGE | 23 | 1904-62 | CAPTIVE FLANGE - CODE 62 (TAPPED HOLES) | 1904-62-16 | [30 empty] | 1 | [19 empty] | 1.094 |  |  |  | 1.906 |  |  |  | 2.250 | 1.125 | 3.19 | 0.547 | 0.469 | 7/16-14 | 2.75 | 1.530 | 1.31 | 0.94 | 0.355 |  | FLANGE-p023-t03 | yes
FLANGE | 23 | 1904-62 | CAPTIVE FLANGE - CODE 62 (TAPPED HOLES) | 1904-62-20 | [30 empty] | 1 1/4 | [19 empty] | 1.250 |  |  |  | 2.156 |  |  |  | 2.625 | 1.313 | 3.75 | 0.625 | 0.531 | 1/2-13 | 3.06 | 1.750 | 1.50 | 1.06 | 0.385 |  | FLANGE-p023-t03 | yes
FLANGE | 23 | 1904-62 | CAPTIVE FLANGE - CODE 62 (TAPPED HOLES) | 1904-62-24 | [30 empty] | 1 1/2 | [19 empty] | 1.438 |  |  |  | 2.531 |  |  |  | 3.125 | 1.563 | 4.44 | 0.719 | 0.656 | 5/8-11 | 3.75 | 2.030 | 1.69 | 1.19 | 0.475 |  | FLANGE-p023-t03 | yes
FLANGE | 23 | 1904-62 | CAPTIVE FLANGE - CODE 62 (TAPPED HOLES) | 1904-62-32 | [30 empty] | 2 | [19 empty] | 1.750 |  |  |  | 3.156 |  |  |  | 3.812 | 1.906 | 5.25 | 0.875 | 0.781 | 3/4-10 | 4.50 | 2.660 | 2.06 | 1.44 | 0.475 |  | FLANGE-p023-t03 | yes
FLANGE | 24 | 1900-61 | HEX HEAD MOUNTING KIT - CODE 61 | 1900-61-08-K | [17 empty] | 1/2 | [52 empty] | FLANGE-p024-t01 | yes
FLANGE | 24 | 1900-61 | HEX HEAD MOUNTING KIT - CODE 61 | 1900-61-12-K | [17 empty] | 3/4 | [52 empty] | FLANGE-p024-t01 | yes
FLANGE | 24 | 1900-61 | HEX HEAD MOUNTING KIT - CODE 61 | 1900-61-16-K | [17 empty] | 1 | [52 empty] | FLANGE-p024-t01 | yes
FLANGE | 24 | 1900-61 | HEX HEAD MOUNTING KIT - CODE 61 | 1900-61-20-K | [17 empty] | 1-1/4 | [52 empty] | FLANGE-p024-t01 | yes
FLANGE | 24 | 1900-61 | HEX HEAD MOUNTING KIT - CODE 61 | 1900-61-24-K | [17 empty] | 1-1/2 | [52 empty] | FLANGE-p024-t01 | yes
FLANGE | 24 | 1900-61 | HEX HEAD MOUNTING KIT - CODE 61 | 1900-61-32-K | [17 empty] | 2 | [52 empty] | FLANGE-p024-t01 | yes
FLANGE | 24 | 1900-61 | HEX HEAD MOUNTING KIT - CODE 61 | 1900-61-40-K | [17 empty] | 2-1/2 | [52 empty] | FLANGE-p024-t01 | yes
FLANGE | 24 | 1900-61 | HEX HEAD MOUNTING KIT - CODE 61 | 1900-61-48-K | [17 empty] | 3 | [52 empty] | FLANGE-p024-t01 | yes
FLANGE | 24 | 1900-61 | HEX HEAD MOUNTING KIT - CODE 61 | 1900-61-56-K | [17 empty] | 3-1/2 | [52 empty] | FLANGE-p024-t01 | yes
FLANGE | 24 | 1900-61 | HEX HEAD MOUNTING KIT - CODE 61 | 1900-61-64-K | [17 empty] | 4 | [52 empty] | FLANGE-p024-t01 | yes
FLANGE | 24 | 1900-62 | HEX HEAD MOUNTING KIT - CODE 62 | 1900-62-08-K | [17 empty] | 1/2 | [52 empty] | FLANGE-p024-t02 | yes
FLANGE | 24 | 1900-62 | HEX HEAD MOUNTING KIT - CODE 62 | 1900-62-12-K | [17 empty] | 3/4 | [52 empty] | FLANGE-p024-t02 | yes
FLANGE | 24 | 1900-62 | HEX HEAD MOUNTING KIT - CODE 62 | 1900-62-16-K | [17 empty] | 1 | [52 empty] | FLANGE-p024-t02 | yes
FLANGE | 24 | 1900-62 | HEX HEAD MOUNTING KIT - CODE 62 | 1900-62-20-K | [17 empty] | 1-1/4 | [52 empty] | FLANGE-p024-t02 | yes
FLANGE | 24 | 1900-62 | HEX HEAD MOUNTING KIT - CODE 62 | 1900-62-24-K | [17 empty] | 1-1/2 | [52 empty] | FLANGE-p024-t02 | yes
FLANGE | 24 | 1900-62 | HEX HEAD MOUNTING KIT - CODE 62 | 1900-62-32-K | [17 empty] | 2 | [52 empty] | FLANGE-p024-t02 | yes
FLANGE | 24 | 1901 | SPLIT FLANGE KIT - CODE 61 | 1901-08 | [17 empty] | 1/2 | [52 empty] | FLANGE-p024-t03 | yes
FLANGE | 24 | 1901 | SPLIT FLANGE KIT - CODE 61 | 1901-12 | [17 empty] | 3/4 | [52 empty] | FLANGE-p024-t03 | yes
FLANGE | 24 | 1901 | SPLIT FLANGE KIT - CODE 61 | 1901-16 | [17 empty] | 1 | [52 empty] | FLANGE-p024-t03 | yes
FLANGE | 24 | 1901 | SPLIT FLANGE KIT - CODE 61 | 1901-20 | [17 empty] | 1 1/4 | [52 empty] | FLANGE-p024-t03 | yes
FLANGE | 24 | 1901 | SPLIT FLANGE KIT - CODE 61 | 1901-24 | [17 empty] | 1 1/2 | [52 empty] | FLANGE-p024-t04 | yes
FLANGE | 24 | 1901 | SPLIT FLANGE KIT - CODE 61 | 1901-32 | [17 empty] | 2 | [52 empty] | FLANGE-p024-t04 | yes
FLANGE | 24 | 1901 | SPLIT FLANGE KIT - CODE 61 | 1901-40 | [17 empty] | 2-1/2 | [52 empty] | FLANGE-p024-t04 | yes
FLANGE | 24 | 1901 | SPLIT FLANGE KIT - CODE 61 | 1901-48 | [17 empty] | 3 | [52 empty] | FLANGE-p024-t04 | yes
FLANGE | 24 | 1901 | SPLIT FLANGE KIT - CODE 61 | 1901-56 | [17 empty] | 3-1/2 | [52 empty] | FLANGE-p024-t04 | yes
FLANGE | 24 | 1901 | SPLIT FLANGE KIT - CODE 61 | 1901-64 | [17 empty] | 4 | [52 empty] | FLANGE-p024-t04 | yes
FLANGE | 24 | 1902 | SPLIT FLANGE KIT - CODE 62 | 1902-08 | [17 empty] | 1/2 | [52 empty] | FLANGE-p024-t05 | yes
FLANGE | 24 | 1902 | SPLIT FLANGE KIT - CODE 62 | 1902-12 | [17 empty] | 3/4 | [52 empty] | FLANGE-p024-t05 | yes
FLANGE | 24 | 1902 | SPLIT FLANGE KIT - CODE 62 | 1902-16 | [17 empty] | 1 | [52 empty] | FLANGE-p024-t05 | yes
FLANGE | 24 | 1902 | SPLIT FLANGE KIT - CODE 62 | 1902-20 | [17 empty] | 1 1/4 | [52 empty] | FLANGE-p024-t05 | yes
FLANGE | 24 | 1902 | SPLIT FLANGE KIT - CODE 62 | 1902-24 | [17 empty] | 1 1/2 | [52 empty] | FLANGE-p024-t05 | yes
FLANGE | 24 | 1902 | SPLIT FLANGE KIT - CODE 62 | 1902-32 | [17 empty] | 2 | [52 empty] | FLANGE-p024-t05 | yes
FLANGE | 24 | 1990-61 | SOCKET HEAD MOUNTING KIT - CODE 61 | 1990-08-05X1.50 | [17 empty] | 1/2 | [52 empty] | FLANGE-p024-t06 | yes
FLANGE | 24 | 1990-61 | SOCKET HEAD MOUNTING KIT - CODE 61 | 1990-12-06X1.50 | [17 empty] | 3/4 | [52 empty] | FLANGE-p024-t06 | yes
FLANGE | 24 | 1990-61 | SOCKET HEAD MOUNTING KIT - CODE 61 | 1990-16-06X1.75 | [17 empty] | 1 | [52 empty] | FLANGE-p024-t06 | yes
FLANGE | 24 | 1990-61 | SOCKET HEAD MOUNTING KIT - CODE 61 | 1990-20-07X1.75 | [17 empty] | 1-1/4 | [52 empty] | FLANGE-p024-t06 | yes
FLANGE | 24 | 1990-61 | SOCKET HEAD MOUNTING KIT - CODE 61 | 1990-24-08X2.00 | [17 empty] | 1-1/2 | [52 empty] | FLANGE-p024-t06 | yes
FLANGE | 24 | 1990-61 | SOCKET HEAD MOUNTING KIT - CODE 61 | 1990-32-08X2.00 | [17 empty] | 2 | [52 empty] | FLANGE-p024-t06 | yes
FLANGE | 24 | 1990-61 | SOCKET HEAD MOUNTING KIT - CODE 61 | 1990-40-08X2.50 | [17 empty] | 2-1/2 | [52 empty] | FLANGE-p024-t06 | yes
FLANGE | 24 | 1990-61 | SOCKET HEAD MOUNTING KIT - CODE 61 | 1990-48-10X2.50 | [17 empty] | 3 | [52 empty] | FLANGE-p024-t06 | yes
FLANGE | 24 | 1990-61 | SOCKET HEAD MOUNTING KIT - CODE 61 | 1990-56-10X2.75 | [17 empty] | 3-1/2 | [52 empty] | FLANGE-p024-t06 | yes
FLANGE | 24 | 1990-61 | SOCKET HEAD MOUNTING KIT - CODE 61 | 1990-64-10X2.75 | [17 empty] | 4 | [52 empty] | FLANGE-p024-t06 | yes
FLANGE | 25 | 1990-62 | SOCKET HEAD MOUNTING KIT - CODE 62 | 1990-08-05X2.00 | [17 empty] | 1/2 | [52 empty] | FLANGE-p025-t01 | yes
FLANGE | 25 | 1990-62 | SOCKET HEAD MOUNTING KIT - CODE 62 | 1990-12-06X2.00 | [17 empty] | 3/4 | [52 empty] | FLANGE-p025-t01 | yes
FLANGE | 25 | 1990-62 | SOCKET HEAD MOUNTING KIT - CODE 62 | 1990-16-07X2.50 | [17 empty] | 1 | [52 empty] | FLANGE-p025-t01 | yes
FLANGE | 25 | 1990-62 | SOCKET HEAD MOUNTING KIT - CODE 62 | 1990-20-08X2.50 | [17 empty] | 1-1/4 | [52 empty] | FLANGE-p025-t01 | yes
FLANGE | 25 | 1990-62 | SOCKET HEAD MOUNTING KIT - CODE 62 | 1990-24-10X3.00 | [17 empty] | 1-1/2 | [52 empty] | FLANGE-p025-t01 | yes
FLANGE | 25 | 1990-62 | SOCKET HEAD MOUNTING KIT - CODE 62 | 1990-32-12X3.00 | [17 empty] | 2 | [52 empty] | FLANGE-p025-t01 | yes
FLANGE | 25 | 1990-M | SOCKET HEAD MOUNTING KIT METRIC | 1990-M08-K | [69 empty] | 8 | FLANGE-p025-t02 | yes
FLANGE | 25 | 1990-M | SOCKET HEAD MOUNTING KIT METRIC | 1990-M10-K | [69 empty] | 10 | FLANGE-p025-t02 | yes
FLANGE | 25 | 1990-M | SOCKET HEAD MOUNTING KIT METRIC | 1990-M12-K | [69 empty] | 12 | FLANGE-p025-t02 | yes
FLANGE | 25 | 1990-M | SOCKET HEAD MOUNTING KIT METRIC | 1990-M16-K | [69 empty] | 16 | FLANGE-p025-t02 | yes
FLANGE | 25 | 1990-M | SOCKET HEAD MOUNTING KIT METRIC | 1990-M20-K | [69 empty] | 20 | FLANGE-p025-t02 | yes
FLANGE | 25 | 1990-M | SOCKET HEAD MOUNTING KIT METRIC | 1990-M24-K | [69 empty] | 24 | FLANGE-p025-t02 | yes
FLANGE | 25 | 1990-M | SOCKET HEAD MOUNTING KIT METRIC | 1990-M30-K | [69 empty] | 30 | FLANGE-p025-t02 | yes

## HOSETAIL
catalog | page | series | title | pn | Hose I.D. | JIC | FJIC | NPT | NPSM | ORFS | CD 61 | CD 62 | FDIN | MM | FBSPP | BSPP | BSPT | MSP | IMPSP | TW | Hose Joiner | MP | table_id | verified | corrected_from
HOSETAIL | 4 | HT-JIC-STRT | Hose Tail-JIC | D201883 | 1/4 | 1/4 | [16 empty] | HOSETAIL-p004-t01 | yes
HOSETAIL | 4 | HT-JIC-STRT | Hose Tail-JIC | D201884 | 1/4 | 5/16 | [16 empty] | HOSETAIL-p004-t01 | yes
HOSETAIL | 4 | HT-JIC-STRT | Hose Tail-JIC | D201885 | 1/4 | 3/8 | [16 empty] | HOSETAIL-p004-t01 | yes
HOSETAIL | 4 | HT-JIC-STRT | Hose Tail-JIC | D201887 | 5/16 | 3/16 | [16 empty] | HOSETAIL-p004-t01 | yes
HOSETAIL | 4 | HT-JIC-STRT | Hose Tail-JIC | D201886 | 5/16 | 5/16 | [16 empty] | HOSETAIL-p004-t01 | yes
HOSETAIL | 4 | HT-JIC-STRT | Hose Tail-JIC | D201888 | 3/8 | 3/8 | [16 empty] | HOSETAIL-p004-t01 | yes
HOSETAIL | 4 | HT-JIC-STRT | Hose Tail-JIC | D201889 | 3/8 | 1/2 | [16 empty] | HOSETAIL-p004-t01 | yes
HOSETAIL | 4 | HT-JIC-STRT | Hose Tail-JIC | D201890 | 1/2 | 1/2 | [16 empty] | HOSETAIL-p004-t01 | yes
HOSETAIL | 4 | HT-JIC-STRT | Hose Tail-JIC | D201891 | 1/2 | 5/8 | [16 empty] | HOSETAIL-p004-t01 | yes
HOSETAIL | 4 | HT-JIC-STRT | Hose Tail-JIC | D201893 | 5/8 | 1/2 | [16 empty] | HOSETAIL-p004-t01 | yes
HOSETAIL | 4 | HT-JIC-STRT | Hose Tail-JIC | D201892 | 5/8 | 5/8 | [16 empty] | HOSETAIL-p004-t01 | yes
HOSETAIL | 4 | HT-JIC-STRT | Hose Tail-JIC | D201894 | 3/4 | 5/8 | [16 empty] | HOSETAIL-p004-t01 | yes
HOSETAIL | 4 | HT-JIC-STRT | Hose Tail-JIC | D200621 | 3/4 | 3/4 | [16 empty] | HOSETAIL-p004-t01 | yes
HOSETAIL | 4 | HT-JIC-STRT | Hose Tail-JIC | D201895 | 1 | 1 | [16 empty] | HOSETAIL-p004-t01 | yes
HOSETAIL | 4 | HT-JIC-STRT | Hose Tail-JIC | D201896 | 1 | 1 1/4 | [16 empty] | HOSETAIL-p004-t01 | yes
HOSETAIL | 4 | HT-JIC-STRT | Hose Tail-JIC | D201897 | 1 1/4 | 1 1/4 | [16 empty] | HOSETAIL-p004-t01 | yes
HOSETAIL | 4 | HT-JIC-STRT | Hose Tail-JIC | D201898 | 1 1/2 | 1 1/2 | [16 empty] | HOSETAIL-p004-t01 | yes
HOSETAIL | 4 | HT-JIC-STRT | Hose Tail-JIC | D201899 | 2 | 2 | [16 empty] | HOSETAIL-p004-t01 | yes
HOSETAIL | 4 | HT-FJIC-STRT | Hose Tail-Female JIC | D222383 | 3/16 |  | 1/4 | [15 empty] | HOSETAIL-p004-t02 | yes
HOSETAIL | 4 | HT-FJIC-STRT | Hose Tail-Female JIC | D201733 | 1/4 |  | 1/4 | [15 empty] | HOSETAIL-p004-t02 | yes
HOSETAIL | 4 | HT-FJIC-STRT | Hose Tail-Female JIC | D201735 | 1/4 |  | 5/16 | [15 empty] | HOSETAIL-p004-t02 | yes
HOSETAIL | 4 | HT-FJIC-STRT | Hose Tail-Female JIC | D201737 | 1/4 |  | 3/8 | [15 empty] | HOSETAIL-p004-t02 | yes
HOSETAIL | 4 | HT-FJIC-STRT | Hose Tail-Female JIC | D217105 | 5/16 |  | 1/4 | [15 empty] | HOSETAIL-p004-t02 | yes
HOSETAIL | 4 | HT-FJIC-STRT | Hose Tail-Female JIC | D201739 | 5/16 |  | 5/16 | [15 empty] | HOSETAIL-p004-t02 | yes
HOSETAIL | 4 | HT-FJIC-STRT | Hose Tail-Female JIC | D201568 | 5/16 |  | 3/8 | [15 empty] | HOSETAIL-p004-t02 | yes
HOSETAIL | 4 | HT-FJIC-STRT | Hose Tail-Female JIC | D201741 | 3/8 |  | 3/8 | [15 empty] | HOSETAIL-p004-t02 | yes
HOSETAIL | 4 | HT-FJIC-STRT | Hose Tail-Female JIC | D201743 | 3/8 |  | 1/2 | [15 empty] | HOSETAIL-p004-t02 | yes
HOSETAIL | 4 | HT-FJIC-STRT | Hose Tail-Female JIC | D206962 | 3/8 |  | 5/8 | [15 empty] | HOSETAIL-p004-t02 | yes
HOSETAIL | 4 | HT-FJIC-STRT | Hose Tail-Female JIC | D206963 | 1/2 |  | 3/8 | [15 empty] | HOSETAIL-p004-t02 | yes
HOSETAIL | 4 | HT-FJIC-STRT | Hose Tail-Female JIC | D200998 | 1/2 |  | 1/2 | [15 empty] | HOSETAIL-p004-t02 | yes
HOSETAIL | 4 | HT-FJIC-STRT | Hose Tail-Female JIC | D201745 | 1/2 |  | 5/8 | [15 empty] | HOSETAIL-p004-t03 | yes
HOSETAIL | 4 | HT-FJIC-STRT | Hose Tail-Female JIC | D206964 | 1/2 |  | 3/4 | [15 empty] | HOSETAIL-p004-t03 | yes
HOSETAIL | 4 | HT-FJIC-STRT | Hose Tail-Female JIC | D201747 | 5/8 |  | 1/2 | [15 empty] | HOSETAIL-p004-t03 | yes
HOSETAIL | 4 | HT-FJIC-STRT | Hose Tail-Female JIC | D201720 | 5/8 |  | 5/8 | [15 empty] | HOSETAIL-p004-t03 | yes
HOSETAIL | 4 | HT-FJIC-STRT | Hose Tail-Female JIC | D201749 | 5/8 |  | 3/4 | [15 empty] | HOSETAIL-p004-t03 | yes
HOSETAIL | 4 | HT-FJIC-STRT | Hose Tail-Female JIC | D201003 | 3/4 |  | 3/4 | [15 empty] | HOSETAIL-p004-t03 | yes
HOSETAIL | 4 | HT-FJIC-STRT | Hose Tail-Female JIC | D201569 | 3/4 |  | 1 | [15 empty] | HOSETAIL-p004-t03 | yes
HOSETAIL | 4 | HT-FJIC-STRT | Hose Tail-Female JIC | D206965 | 1 |  | 3/4 | [15 empty] | HOSETAIL-p004-t03 | yes
HOSETAIL | 4 | HT-FJIC-STRT | Hose Tail-Female JIC | D201719 | 1 |  | 1 | [15 empty] | HOSETAIL-p004-t03 | yes
HOSETAIL | 4 | HT-FJIC-STRT | Hose Tail-Female JIC | D218334 | 1 |  | 1 1/4 | [15 empty] | HOSETAIL-p004-t03 | yes
HOSETAIL | 4 | HT-FJIC-STRT | Hose Tail-Female JIC | D201751 | 1 1/4 |  | 1 1/4 | [15 empty] | HOSETAIL-p004-t03 | yes
HOSETAIL | 4 | HT-FJIC-STRT | Hose Tail-Female JIC | D201753 | 1 1/2 |  | 1 1/2 | [15 empty] | HOSETAIL-p004-t03 | yes
HOSETAIL | 4 | HT-FJIC-STRT | Hose Tail-Female JIC | D201755 | 2 |  | 2 | [15 empty] | HOSETAIL-p004-t03 | yes
HOSETAIL | 4 | HT-FJIC-45 | Hose Tail-Female JIC-45 | D208234 | 1/4 |  | 1/4 | [15 empty] | HOSETAIL-p004-t04 | yes
HOSETAIL | 4 | HT-FJIC-45 | Hose Tail-Female JIC-45 | D208259 | 1/4 |  | 5/16 | [15 empty] | HOSETAIL-p004-t04 | yes
HOSETAIL | 4 | HT-FJIC-45 | Hose Tail-Female JIC-45 | D208260 | 1/4 |  | 3/8 | [15 empty] | HOSETAIL-p004-t04 | yes
HOSETAIL | 4 | HT-FJIC-45 | Hose Tail-Female JIC-45 | D208261 | 5/16 |  | 5/16 | [15 empty] | HOSETAIL-p004-t04 | yes
HOSETAIL | 4 | HT-FJIC-45 | Hose Tail-Female JIC-45 | D208262 | 5/16 |  | 3/8 | [15 empty] | HOSETAIL-p004-t04 | yes
HOSETAIL | 4 | HT-FJIC-45 | Hose Tail-Female JIC-45 | D208263 | 3/8 |  | 3/8 | [15 empty] | HOSETAIL-p004-t04 | yes
HOSETAIL | 4 | HT-FJIC-45 | Hose Tail-Female JIC-45 | D208264 | 3/8 |  | 1/2 | [15 empty] | HOSETAIL-p004-t04 | yes
HOSETAIL | 4 | HT-FJIC-45 | Hose Tail-Female JIC-45 | D208265 | 3/8 |  | 5/8 | [15 empty] | HOSETAIL-p004-t04 | yes
HOSETAIL | 4 | HT-FJIC-45 | Hose Tail-Female JIC-45 | D208266 | 1/2 |  | 1/2 | [15 empty] | HOSETAIL-p004-t04 | yes
HOSETAIL | 4 | HT-FJIC-45 | Hose Tail-Female JIC-45 | D208267 | 1/2 |  | 5/8 | [15 empty] | HOSETAIL-p004-t04 | yes
HOSETAIL | 4 | HT-FJIC-45 | Hose Tail-Female JIC-45 | D208268 | 1/2 |  | 3/4 | [15 empty] | HOSETAIL-p004-t04 | yes
HOSETAIL | 4 | HT-FJIC-45 | Hose Tail-Female JIC-45 | D201722 | 5/8 |  | 5/8 | [15 empty] | HOSETAIL-p004-t04 | yes
HOSETAIL | 4 | HT-FJIC-45 | Hose Tail-Female JIC-45 | D208269 | 5/8 |  | 3/4 | [15 empty] | HOSETAIL-p004-t04 | yes
HOSETAIL | 4 | HT-FJIC-45 | Hose Tail-Female JIC-45 | D208270 | 3/4 |  | 3/4 | [15 empty] | HOSETAIL-p004-t04 | yes
HOSETAIL | 4 | HT-FJIC-45 | Hose Tail-Female JIC-45 | D208271 | 3/4 |  | 1 | [15 empty] | HOSETAIL-p004-t04 | yes
HOSETAIL | 4 | HT-FJIC-45 | Hose Tail-Female JIC-45 | D201721 | 1 |  | 1 | [15 empty] | HOSETAIL-p004-t04 | yes
HOSETAIL | 4 | HT-FJIC-45 | Hose Tail-Female JIC-45 | D208272 | 1 |  | 1 1/4 | [15 empty] | HOSETAIL-p004-t04 | yes
HOSETAIL | 4 | HT-FJIC-45 | Hose Tail-Female JIC-45 | D208273 | 1 1/4 |  | 1 1/4 | [15 empty] | HOSETAIL-p004-t04 | yes
HOSETAIL | 4 | HT-FJIC-45 | Hose Tail-Female JIC-45 | D208274 | 1 1/4 |  | 1 1/2 | [15 empty] | HOSETAIL-p004-t04 | yes
HOSETAIL | 4 | HT-FJIC-45 | Hose Tail-Female JIC-45 | D208275 | 1 1/2 |  | 1 1/2 | [15 empty] | HOSETAIL-p004-t04 | yes
HOSETAIL | 4 | HT-FJIC-45 | Hose Tail-Female JIC-45 | D208276 | 1 1/2 |  | 2 | [15 empty] | HOSETAIL-p004-t04 | yes
HOSETAIL | 4 | HT-FJIC-45 | Hose Tail-Female JIC-45 | D208277 | 2 |  | 2 | [15 empty] | HOSETAIL-p004-t04 | yes
HOSETAIL | 5 | HT-FJIC-90 | Hose Tail-Female JIC-90 | D202303 | 1/4 |  | 1/4 | [15 empty] | HOSETAIL-p005-t01 | yes
HOSETAIL | 5 | HT-FJIC-90 | Hose Tail-Female JIC-90 | D202306 | 1/4 |  | 5/16 | [15 empty] | HOSETAIL-p005-t01 | yes
HOSETAIL | 5 | HT-FJIC-90 | Hose Tail-Female JIC-90 | D202300 | 1/4 |  | 3/8 | [15 empty] | HOSETAIL-p005-t01 | yes
HOSETAIL | 5 | HT-FJIC-90 | Hose Tail-Female JIC-90 | D202305 | 5/16 |  | 5/16 | [15 empty] | HOSETAIL-p005-t01 | yes
HOSETAIL | 5 | HT-FJIC-90 | Hose Tail-Female JIC-90 | D206617 | 5/16 |  | 3/8 | [15 empty] | HOSETAIL-p005-t01 | yes
HOSETAIL | 5 | HT-FJIC-90 | Hose Tail-Female JIC-90 | D202293 | 3/8 |  | 3/8 | [15 empty] | HOSETAIL-p005-t01 | yes
HOSETAIL | 5 | HT-FJIC-90 | Hose Tail-Female JIC-90 | D202304 | 3/8 |  | 1/2 | [15 empty] | HOSETAIL-p005-t01 | yes
HOSETAIL | 5 | HT-FJIC-90 | Hose Tail-Female JIC-90 | D208235 | 3/8 |  | 5/8 | [15 empty] | HOSETAIL-p005-t01 | yes
HOSETAIL | 5 | HT-FJIC-90 | Hose Tail-Female JIC-90 | D208278 | 1/2 |  | 1/2 | [15 empty] | HOSETAIL-p005-t01 | yes
HOSETAIL | 5 | HT-FJIC-90 | Hose Tail-Female JIC-90 | D202302 | 1/2 |  | 5/8 | [15 empty] | HOSETAIL-p005-t01 | yes
HOSETAIL | 5 | HT-FJIC-90 | Hose Tail-Female JIC-90 | D206786 | 1/2 |  | 3/4 | [15 empty] | HOSETAIL-p005-t01 | yes
HOSETAIL | 5 | HT-FJIC-90 | Hose Tail-Female JIC-90 | D202291 | 5/8 |  | 3/4 | [15 empty] | HOSETAIL-p005-t01 | yes
HOSETAIL | 5 | HT-FJIC-90 | Hose Tail-Female JIC-90 | D208279 | 5/8 |  | 3/4 | [15 empty] | HOSETAIL-p005-t01 | yes
HOSETAIL | 5 | HT-FJIC-90 | Hose Tail-Female JIC-90 | D201004 | 3/4 |  | 3/4 | [15 empty] | HOSETAIL-p005-t01 | yes
HOSETAIL | 5 | HT-FJIC-90 | Hose Tail-Female JIC-90 | D208280 | 3/4 |  | 1 | [15 empty] | HOSETAIL-p005-t01 | yes
HOSETAIL | 5 | HT-FJIC-90 | Hose Tail-Female JIC-90 | D208281 | 1 |  | 1 | [15 empty] | HOSETAIL-p005-t01 | yes
HOSETAIL | 5 | HT-FJIC-90 | Hose Tail-Female JIC-90 | D208282 | 1 |  | 1 1/4 | [15 empty] | HOSETAIL-p005-t01 | yes
HOSETAIL | 5 | HT-FJIC-90 | Hose Tail-Female JIC-90 | D202308 | 1 1/4 |  | 1 1/4 | [15 empty] | HOSETAIL-p005-t01 | yes
HOSETAIL | 5 | HT-FJIC-90 | Hose Tail-Female JIC-90 | D208283 | 1 1/4 |  | 1 1/2 | [15 empty] | HOSETAIL-p005-t01 | yes
HOSETAIL | 5 | HT-FJIC-90 | Hose Tail-Female JIC-90 | D202307 | 1 1/2 |  | 1 1/2 | [15 empty] | HOSETAIL-p005-t01 | yes
HOSETAIL | 5 | HT-FJIC-90 | Hose Tail-Female JIC-90 | D208284 | 1 1/2 |  | 2 | [15 empty] | HOSETAIL-p005-t01 | yes
HOSETAIL | 5 | HT-FJIC-90 | Hose Tail-Female JIC-90 | D206788 | 2 |  | 2 | [15 empty] | HOSETAIL-p005-t01 | yes
HOSETAIL | 5 | HTPL-FJIC-STRT | Hose Tail-FJIC-Push On | D206938 | 1/2 |  | 1/2 | [15 empty] | HOSETAIL-p005-t02 | yes
HOSETAIL | 5 | HTPL-FJIC-STRT | Hose Tail-FJIC-Push On | D206940 | 1/4 |  | 1/4 | [15 empty] | HOSETAIL-p005-t02 | yes
HOSETAIL | 5 | HTPL-FJIC-STRT | Hose Tail-FJIC-Push On | D206939 | 3/4 |  | 3/4 | [15 empty] | HOSETAIL-p005-t02 | yes
HOSETAIL | 5 | HTPL-FJIC-STRT | Hose Tail-FJIC-Push On | D206937 | 3/8 |  | 3/8 | [15 empty] | HOSETAIL-p005-t02 | yes
HOSETAIL | 5 | HT-MP-STRT | Hose Tail-NPT | D202030 | 1/4 |  |  | 1/8 | [14 empty] | HOSETAIL-p005-t03 | yes
HOSETAIL | 5 | HT-MP-STRT | Hose Tail-NPT | D202031 | 1/4 |  |  | 1/4 | [14 empty] | HOSETAIL-p005-t03 | yes
HOSETAIL | 5 | HT-MP-STRT | Hose Tail-NPT | D202034 | 1/4 |  |  | 3/8 | [14 empty] | HOSETAIL-p005-t03 | yes
HOSETAIL | 5 | HT-MP-STRT | Hose Tail-NPT | D202032 | 5/16 |  |  | 1/4 | [14 empty] | HOSETAIL-p005-t03 | yes
HOSETAIL | 5 | HT-MP-STRT | Hose Tail-NPT | D202035 | 5/16 |  |  | 3/8 | [14 empty] | HOSETAIL-p005-t03 | yes
HOSETAIL | 5 | HT-MP-STRT | Hose Tail-NPT | D206957 | 3/8 |  |  | 1/4 | [14 empty] | HOSETAIL-p005-t03 | yes
HOSETAIL | 5 | HT-MP-STRT | Hose Tail-NPT | D202036 | 3/8 |  |  | 3/8 | [14 empty] | HOSETAIL-p005-t03 | yes
HOSETAIL | 5 | HT-MP-STRT | Hose Tail-NPT | D202037 | 3/8 |  |  | 1/2 | [14 empty] | HOSETAIL-p005-t03 | yes
HOSETAIL | 5 | HT-MP-STRT | Hose Tail-NPT | D202033 | 1/2 |  |  | 1/4 | [14 empty] | HOSETAIL-p005-t03 | yes
HOSETAIL | 5 | HT-MP-STRT | Hose Tail-NPT | D202038 | 1/2 |  |  | 1/2 | [14 empty] | HOSETAIL-p005-t03 | yes
HOSETAIL | 5 | HT-MP-STRT | Hose Tail-NPT | D202039 | 5/8 |  |  | 3/4 | [14 empty] | HOSETAIL-p005-t03 | yes
HOSETAIL | 5 | HT-MP-STRT | Hose Tail-NPT | D202040 | 3/4 |  |  | 1 | [14 empty] | HOSETAIL-p005-t03 | yes
HOSETAIL | 5 | HT-MP-STRT | Hose Tail-NPT | D202041 | 1 |  |  | 1 | [14 empty] | HOSETAIL-p005-t03 | yes
HOSETAIL | 5 | HT-MP-STRT | Hose Tail-NPT | D202042 | 1 1/4 |  |  | 1 1/4 | [14 empty] | HOSETAIL-p005-t03 | yes
HOSETAIL | 5 | HT-MP-STRT | Hose Tail-NPT | D202043 | 1 1/2 |  |  | 1 1/2 | [14 empty] | HOSETAIL-p005-t03 | yes
HOSETAIL | 5 | HT-MP-STRT | Hose Tail-NPT | D202044 | 2 |  |  | 2 | [14 empty] | HOSETAIL-p005-t03 | yes
HOSETAIL | 5 | HT-FNPSM-STRT | Hose Tail-Female NPSM | D212867 | 1/4 |  |  |  | 1/4 | [13 empty] | HOSETAIL-p005-t04 | yes
HOSETAIL | 5 | HT-FNPSM-STRT | Hose Tail-Female NPSM | D212868 | 1/4 |  |  |  | 3/8 | [13 empty] | HOSETAIL-p005-t04 | yes
HOSETAIL | 5 | HT-FNPSM-STRT | Hose Tail-Female NPSM | D212863 | 3/8 |  |  |  | 1/4 | [13 empty] | HOSETAIL-p005-t04 | yes
HOSETAIL | 5 | HT-FNPSM-STRT | Hose Tail-Female NPSM | D212864 | 3/8 |  |  |  | 3/8 | [13 empty] | HOSETAIL-p005-t04 | yes
HOSETAIL | 5 | HT-FNPSM-STRT | Hose Tail-Female NPSM | D212865 | 3/8 |  |  |  | 1/2 | [13 empty] | HOSETAIL-p005-t04 | yes
HOSETAIL | 5 | HT-FNPSM-STRT | Hose Tail-Female NPSM | D212869 | 1/2 |  |  |  | 3/8 | [13 empty] | HOSETAIL-p005-t04 | yes
HOSETAIL | 5 | HT-FNPSM-STRT | Hose Tail-Female NPSM | D212870 | 1/2 |  |  |  | 1/2 | [13 empty] | HOSETAIL-p005-t04 | yes
HOSETAIL | 5 | HT-FNPSM-STRT | Hose Tail-Female NPSM | D212871 | 1/2 |  |  |  | 3/4 | [13 empty] | HOSETAIL-p005-t04 | yes
HOSETAIL | 5 | HT-FNPSM-STRT | Hose Tail-Female NPSM | D212873 | 5/8 |  |  |  | 3/4 | [13 empty] | HOSETAIL-p005-t04 | yes
HOSETAIL | 5 | HT-FNPSM-STRT | Hose Tail-Female NPSM | D212874 | 3/4 |  |  |  | 1/2 | [13 empty] | HOSETAIL-p005-t04 | yes
HOSETAIL | 5 | HT-FNPSM-STRT | Hose Tail-Female NPSM | D212875 | 3/4 |  |  |  | 3/4 | [13 empty] | HOSETAIL-p005-t04 | yes
HOSETAIL | 5 | HT-FNPSM-STRT | Hose Tail-Female NPSM | D212876 | 3/4 |  |  |  | 1 | [13 empty] | HOSETAIL-p005-t04 | yes
HOSETAIL | 5 | HT-FNPSM-STRT | Hose Tail-Female NPSM | D212877 | 1 |  |  |  | 1 | [13 empty] | HOSETAIL-p005-t04 | yes
HOSETAIL | 5 | HT-FNPSM-STRT | Hose Tail-Female NPSM | D212878 | 1 |  |  |  | 1 1/4 | [13 empty] | HOSETAIL-p005-t04 | yes
HOSETAIL | 5 | HT-FNPSM-STRT | Hose Tail-Female NPSM | D212879 | 1 1/4 |  |  |  | 1 1/4 | [13 empty] | HOSETAIL-p005-t04 | yes
HOSETAIL | 5 | HT-FNPSM-STRT | Hose Tail-Female NPSM | D212881 | 1 1/2 |  |  |  | 1 1/2 | [13 empty] | HOSETAIL-p005-t04 | yes
HOSETAIL | 5 | HT-FNPSM-STRT | Hose Tail-Female NPSM | D212882 | 2 |  |  |  | 2 | [13 empty] | HOSETAIL-p005-t04 | yes
HOSETAIL | 6 | HT-FORFS-STRT | Hose Tail-Female ORFS | D232314 | 1/4 |  |  |  |  | 9/16 | [12 empty] | HOSETAIL-p006-t01 | yes
HOSETAIL | 6 | HT-FORFS-STRT | Hose Tail-Female ORFS | D232315 | 1/4 |  |  |  |  | 11/16 | [12 empty] | HOSETAIL-p006-t01 | yes
HOSETAIL | 6 | HT-FORFS-STRT | Hose Tail-Female ORFS | D232317 | 3/8 |  |  |  |  | 11/16 | [12 empty] | HOSETAIL-p006-t01 | yes
HOSETAIL | 6 | HT-FORFS-STRT | Hose Tail-Female ORFS | D232318 | 3/8 |  |  |  |  | 13/16 | [12 empty] | HOSETAIL-p006-t01 | yes
HOSETAIL | 6 | HT-FORFS-STRT | Hose Tail-Female ORFS | D232242 | 1/2 |  |  |  |  | 13/16 | [12 empty] | HOSETAIL-p006-t01 | yes
HOSETAIL | 6 | HT-FORFS-STRT | Hose Tail-Female ORFS | D232319 | 1/2 |  |  |  |  | 1 | [12 empty] | HOSETAIL-p006-t01 | yes
HOSETAIL | 6 | HT-FORFS-STRT | Hose Tail-Female ORFS | D232322 | 1/2 |  |  |  |  | 1.3/16 | [12 empty] | HOSETAIL-p006-t01 | yes
HOSETAIL | 6 | HT-FORFS-STRT | Hose Tail-Female ORFS | D232320 | 5/8 |  |  |  |  | 1 | [12 empty] | HOSETAIL-p006-t01 | yes
HOSETAIL | 6 | HT-FORFS-STRT | Hose Tail-Female ORFS | D232323 | 5/8 |  |  |  |  | 1.3/16 | [12 empty] | HOSETAIL-p006-t01 | yes
HOSETAIL | 6 | HT-FORFS-STRT | Hose Tail-Female ORFS | D232321 | 3/4 |  |  |  |  | 1 | [12 empty] | HOSETAIL-p006-t01 | yes
HOSETAIL | 6 | HT-FORFS-STRT | Hose Tail-Female ORFS | D232324 | 3/4 |  |  |  |  | 1.3/16 | [12 empty] | HOSETAIL-p006-t01 | yes
HOSETAIL | 6 | HT-FORFS-STRT | Hose Tail-Female ORFS | D232325 | 3/4 |  |  |  |  | 1.7/16 | [12 empty] | HOSETAIL-p006-t01 | yes
HOSETAIL | 6 | HT-FORFS-STRT | Hose Tail-Female ORFS | D232326 | 1 |  |  |  |  | 1.7/16 | [12 empty] | HOSETAIL-p006-t01 | yes
HOSETAIL | 6 | HT-CD61-STRT | Hose Tail-Code 61 | D208233 | 1/2 | [5 empty] | 1/2 | [11 empty] | HOSETAIL-p006-t02 | yes
HOSETAIL | 6 | HT-CD61-STRT | Hose Tail-Code 61 | D208373 | 1/2 | [5 empty] | 3/4 | [11 empty] | HOSETAIL-p006-t02 | yes
HOSETAIL | 6 | HT-CD61-STRT | Hose Tail-Code 61 | D208374 | 5/8 | [5 empty] | 1/2 | [11 empty] | HOSETAIL-p006-t02 | yes
HOSETAIL | 6 | HT-CD61-STRT | Hose Tail-Code 61 | D208375 | 5/8 | [5 empty] | 3/4 | [11 empty] | HOSETAIL-p006-t02 | yes
HOSETAIL | 6 | HT-CD61-STRT | Hose Tail-Code 61 | D208376 | 3/4 | [5 empty] | 3/4 | [11 empty] | HOSETAIL-p006-t02 | yes
HOSETAIL | 6 | HT-CD61-STRT | Hose Tail-Code 61 | D208377 | 3/4 | [5 empty] | 1 | [11 empty] | HOSETAIL-p006-t02 | yes
HOSETAIL | 6 | HT-CD61-STRT | Hose Tail-Code 61 | D208378 | 1 | [5 empty] | 1 | [11 empty] | HOSETAIL-p006-t02 | yes
HOSETAIL | 6 | HT-CD61-STRT | Hose Tail-Code 61 | D208379 | 1 | [5 empty] | 1 1/4 | [11 empty] | HOSETAIL-p006-t02 | yes
HOSETAIL | 6 | HT-CD61-STRT | Hose Tail-Code 61 | D208380 | 1 1/4 | [5 empty] | 1 1/4 | [11 empty] | HOSETAIL-p006-t02 | yes
HOSETAIL | 6 | HT-CD61-STRT | Hose Tail-Code 61 | D208381 | 1 1/4 | [5 empty] | 1 1/2 | [11 empty] | HOSETAIL-p006-t02 | yes
HOSETAIL | 6 | HT-CD61-STRT | Hose Tail-Code 61 | D208382 | 1 1/2 | [5 empty] | 1 1/2 | [11 empty] | HOSETAIL-p006-t02 | yes
HOSETAIL | 6 | HT-CD61-STRT | Hose Tail-Code 61 | D208383 | 1 1/2 | [5 empty] | 2 | [11 empty] | HOSETAIL-p006-t02 | yes
HOSETAIL | 6 | HT-CD61-STRT | Hose Tail-Code 61 | D208384 | 2 | [5 empty] | 2 | [11 empty] | HOSETAIL-p006-t02 | yes
HOSETAIL | 6 | HT-CD61-45 | Hose Tail-Code 61-45 | D208347 | 1/2 | [5 empty] | 1/2 | [11 empty] | HOSETAIL-p006-t03 | yes
HOSETAIL | 6 | HT-CD61-45 | Hose Tail-Code 61-45 | D208348 | 1/2 | [5 empty] | 3/4 | [11 empty] | HOSETAIL-p006-t03 | yes
HOSETAIL | 6 | HT-CD61-45 | Hose Tail-Code 61-45 | D208349 | 5/8 | [5 empty] | 1/2 | [11 empty] | HOSETAIL-p006-t03 | yes
HOSETAIL | 6 | HT-CD61-45 | Hose Tail-Code 61-45 | D208350 | 5/8 | [5 empty] | 3/4 | [11 empty] | HOSETAIL-p006-t03 | yes
HOSETAIL | 6 | HT-CD61-45 | Hose Tail-Code 61-45 | D208351 | 3/4 | [5 empty] | 3/4 | [11 empty] | HOSETAIL-p006-t03 | yes
HOSETAIL | 6 | HT-CD61-45 | Hose Tail-Code 61-45 | D208352 | 3/4 | [5 empty] | 1 | [11 empty] | HOSETAIL-p006-t03 | yes
HOSETAIL | 6 | HT-CD61-45 | Hose Tail-Code 61-45 | D208353 | 1 | [5 empty] | 1 | [11 empty] | HOSETAIL-p006-t03 | yes
HOSETAIL | 6 | HT-CD61-45 | Hose Tail-Code 61-45 | D208354 | 1 | [5 empty] | 1 1/4 | [11 empty] | HOSETAIL-p006-t03 | yes
HOSETAIL | 6 | HT-CD61-45 | Hose Tail-Code 61-45 | D208355 | 1 1/4 | [5 empty] | 1 1/4 | [11 empty] | HOSETAIL-p006-t03 | yes
HOSETAIL | 6 | HT-CD61-45 | Hose Tail-Code 61-45 | D208356 | 1 1/4 | [5 empty] | 1 1/2 | [11 empty] | HOSETAIL-p006-t03 | yes
HOSETAIL | 6 | HT-CD61-45 | Hose Tail-Code 61-45 | D208357 | 1 1/2 | [5 empty] | 1 1/2 | [11 empty] | HOSETAIL-p006-t03 | yes
HOSETAIL | 6 | HT-CD61-45 | Hose Tail-Code 61-45 | D208358 | 1 1/2 | [5 empty] | 2 | [11 empty] | HOSETAIL-p006-t03 | yes
HOSETAIL | 6 | HT-CD61-45 | Hose Tail-Code 61-45 | D208359 | 2 | [5 empty] | 2 | [11 empty] | HOSETAIL-p006-t03 | yes
HOSETAIL | 6 | HT-CD61-90 | Hose Tail-Code 61-90 | D208236 | 1/2 | [5 empty] | 1/2 | [11 empty] | HOSETAIL-p006-t04 | yes
HOSETAIL | 6 | HT-CD61-90 | Hose Tail-Code 61-90 | D208324 | 1/2 | [5 empty] | 3/4 | [11 empty] | HOSETAIL-p006-t04 | yes
HOSETAIL | 6 | HT-CD61-90 | Hose Tail-Code 61-90 | D208325 | 5/8 | [5 empty] | 1/2 | [11 empty] | HOSETAIL-p006-t04 | yes
HOSETAIL | 6 | HT-CD61-90 | Hose Tail-Code 61-90 | D208326 | 5/8 | [5 empty] | 3/4 | [11 empty] | HOSETAIL-p006-t04 | yes
HOSETAIL | 6 | HT-CD61-90 | Hose Tail-Code 61-90 | D208327 | 3/4 | [5 empty] | 3/4 | [11 empty] | HOSETAIL-p006-t04 | yes
HOSETAIL | 6 | HT-CD61-90 | Hose Tail-Code 61-90 | D206730 | 3/4 | [5 empty] | 1 | [11 empty] | HOSETAIL-p006-t04 | yes
HOSETAIL | 6 | HT-CD61-90 | Hose Tail-Code 61-90 | D208328 | 1 | [5 empty] | 1 | [11 empty] | HOSETAIL-p006-t04 | yes
HOSETAIL | 6 | HT-CD61-90 | Hose Tail-Code 61-90 | D206732 | 1 | [5 empty] | 1 1/4 | [11 empty] | HOSETAIL-p006-t04 | yes
HOSETAIL | 6 | HT-CD61-90 | Hose Tail-Code 61-90 | D208329 | 1 1/4 | [5 empty] | 1 1/4 | [11 empty] | HOSETAIL-p006-t04 | yes
HOSETAIL | 6 | HT-CD61-90 | Hose Tail-Code 61-90 | D208330 | 1 1/4 | [5 empty] | 1 1/2 | [11 empty] | HOSETAIL-p006-t04 | yes
HOSETAIL | 6 | HT-CD61-90 | Hose Tail-Code 61-90 | D208331 | 1 1/2 | [5 empty] | 1 1/2 | [11 empty] | HOSETAIL-p006-t04 | yes
HOSETAIL | 6 | HT-CD61-90 | Hose Tail-Code 61-90 | D208332 | 1 1/2 | [5 empty] | 2 | [11 empty] | HOSETAIL-p006-t04 | yes
HOSETAIL | 6 | HT-CD61-90 | Hose Tail-Code 61-90 | D208333 | 2 | [5 empty] | 2 | [11 empty] | HOSETAIL-p006-t04 | yes
HOSETAIL | 7 | HT-CD62-STRT | Hose Tail-Code 62 | D208385 | 1/2 | [6 empty] | 1/2 | [10 empty] | HOSETAIL-p007-t01 | yes
HOSETAIL | 7 | HT-CD62-STRT | Hose Tail-Code 62 | D208386 | 1/2 | [6 empty] | 3/4 | [10 empty] | HOSETAIL-p007-t01 | yes
HOSETAIL | 7 | HT-CD62-STRT | Hose Tail-Code 62 | D208387 | 5/8 | [6 empty] | 1/2 | [10 empty] | HOSETAIL-p007-t01 | yes
HOSETAIL | 7 | HT-CD62-STRT | Hose Tail-Code 62 | D208388 | 5/8 | [6 empty] | 3/4 | [10 empty] | HOSETAIL-p007-t01 | yes
HOSETAIL | 7 | HT-CD62-STRT | Hose Tail-Code 62 | D208389 | 3/4 | [6 empty] | 3/4 | [10 empty] | HOSETAIL-p007-t01 | yes
HOSETAIL | 7 | HT-CD62-STRT | Hose Tail-Code 62 | D208390 | 3/4 | [6 empty] | 1 | [10 empty] | HOSETAIL-p007-t01 | yes
HOSETAIL | 7 | HT-CD62-STRT | Hose Tail-Code 62 | D208391 | 1 | [6 empty] | 1 | [10 empty] | HOSETAIL-p007-t01 | yes
HOSETAIL | 7 | HT-CD62-STRT | Hose Tail-Code 62 | D208392 | 1 | [6 empty] | 1 1/4 | [10 empty] | HOSETAIL-p007-t01 | yes
HOSETAIL | 7 | HT-CD62-STRT | Hose Tail-Code 62 | D208393 | 1 1/4 | [6 empty] | 1 1/4 | [10 empty] | HOSETAIL-p007-t01 | yes
HOSETAIL | 7 | HT-CD62-STRT | Hose Tail-Code 62 | D208394 | 1 1/4 | [6 empty] | 1 1/2 | [10 empty] | HOSETAIL-p007-t01 | yes
HOSETAIL | 7 | HT-CD62-STRT | Hose Tail-Code 62 | D208395 | 1 1/2 | [6 empty] | 1 1/2 | [10 empty] | HOSETAIL-p007-t01 | yes
HOSETAIL | 7 | HT-CD62-STRT | Hose Tail-Code 62 | D208396 | 1 1/2 | [6 empty] | 2 | [10 empty] | HOSETAIL-p007-t01 | yes
HOSETAIL | 7 | HT-CD62-STRT | Hose Tail-Code 62 | D208397 | 2 | [6 empty] | 2 | [10 empty] | HOSETAIL-p007-t01 | yes
HOSETAIL | 7 | HT-CD62-45 | Hose Tail-Code 62-45 | D208360 | 1/2 | [6 empty] | 1/2 | [10 empty] | HOSETAIL-p007-t02 | yes
HOSETAIL | 7 | HT-CD62-45 | Hose Tail-Code 62-45 | D208361 | 1/2 | [6 empty] | 3/4 | [10 empty] | HOSETAIL-p007-t02 | yes
HOSETAIL | 7 | HT-CD62-45 | Hose Tail-Code 62-45 | D208362 | 5/8 | [6 empty] | 1/2 | [10 empty] | HOSETAIL-p007-t02 | yes
HOSETAIL | 7 | HT-CD62-45 | Hose Tail-Code 62-45 | D208363 | 5/8 | [6 empty] | 3/4 | [10 empty] | HOSETAIL-p007-t02 | yes
HOSETAIL | 7 | HT-CD62-45 | Hose Tail-Code 62-45 | D208364 | 3/4 | [6 empty] | 3/4 | [10 empty] | HOSETAIL-p007-t02 | yes
HOSETAIL | 7 | HT-CD62-45 | Hose Tail-Code 62-45 | D208365 | 3/4 | [6 empty] | 1 | [10 empty] | HOSETAIL-p007-t02 | yes
HOSETAIL | 7 | HT-CD62-45 | Hose Tail-Code 62-45 | D208366 | 1 | [6 empty] | 1 | [10 empty] | HOSETAIL-p007-t02 | yes
HOSETAIL | 7 | HT-CD62-45 | Hose Tail-Code 62-45 | D208367 | 1 | [6 empty] | 1 1/4 | [10 empty] | HOSETAIL-p007-t02 | yes
HOSETAIL | 7 | HT-CD62-45 | Hose Tail-Code 62-45 | D208368 | 1 1/4 | [6 empty] | 1 1/4 | [10 empty] | HOSETAIL-p007-t02 | yes
HOSETAIL | 7 | HT-CD62-45 | Hose Tail-Code 62-45 | D208369 | 1 1/4 | [6 empty] | 1 1/2 | [10 empty] | HOSETAIL-p007-t02 | yes
HOSETAIL | 7 | HT-CD62-45 | Hose Tail-Code 62-45 | D208370 | 1 1/2 | [6 empty] | 1 1/2 | [10 empty] | HOSETAIL-p007-t02 | yes
HOSETAIL | 7 | HT-CD62-45 | Hose Tail-Code 62-45 | D208371 | 1 1/2 | [6 empty] | 2 | [10 empty] | HOSETAIL-p007-t02 | yes
HOSETAIL | 7 | HT-CD62-45 | Hose Tail-Code 62-45 | D208372 | 2 | [6 empty] | 2 | [10 empty] | HOSETAIL-p007-t02 | yes
HOSETAIL | 7 | HT-CD62-90 | Hose Tail-Code 62-90 | D208334 | 1/2 | [6 empty] | 1/2 | [10 empty] | HOSETAIL-p007-t03 | yes
HOSETAIL | 7 | HT-CD62-90 | Hose Tail-Code 62-90 | D208335 | 1/2 | [6 empty] | 3/4 | [10 empty] | HOSETAIL-p007-t03 | yes
HOSETAIL | 7 | HT-CD62-90 | Hose Tail-Code 62-90 | D208336 | 5/8 | [6 empty] | 1/2 | [10 empty] | HOSETAIL-p007-t03 | yes
HOSETAIL | 7 | HT-CD62-90 | Hose Tail-Code 62-90 | D208337 | 5/8 | [6 empty] | 3/4 | [10 empty] | HOSETAIL-p007-t03 | yes
HOSETAIL | 7 | HT-CD62-90 | Hose Tail-Code 62-90 | D208338 | 3/4 | [6 empty] | 3/4 | [10 empty] | HOSETAIL-p007-t03 | yes
HOSETAIL | 7 | HT-CD62-90 | Hose Tail-Code 62-90 | D208339 | 3/4 | [6 empty] | 1 | [10 empty] | HOSETAIL-p007-t03 | yes
HOSETAIL | 7 | HT-CD62-90 | Hose Tail-Code 62-90 | D208340 | 1 | [6 empty] | 1 | [10 empty] | HOSETAIL-p007-t03 | yes
HOSETAIL | 7 | HT-CD62-90 | Hose Tail-Code 62-90 | D208341 | 1 | [6 empty] | 1 1/4 | [10 empty] | HOSETAIL-p007-t03 | yes
HOSETAIL | 7 | HT-CD62-90 | Hose Tail-Code 62-90 | D208342 | 1 1/4 | [6 empty] | 1 1/4 | [10 empty] | HOSETAIL-p007-t03 | yes
HOSETAIL | 7 | HT-CD62-90 | Hose Tail-Code 62-90 | D208343 | 1 1/4 | [6 empty] | 1 1/2 | [10 empty] | HOSETAIL-p007-t03 | yes
HOSETAIL | 7 | HT-CD62-90 | Hose Tail-Code 62-90 | D208344 | 1 1/2 | [6 empty] | 1 1/2 | [10 empty] | HOSETAIL-p007-t03 | yes
HOSETAIL | 7 | HT-CD62-90 | Hose Tail-Code 62-90 | D208345 | 1 1/2 | [6 empty] | 2 | [10 empty] | HOSETAIL-p007-t03 | yes
HOSETAIL | 7 | HT-CD62-90 | Hose Tail-Code 62-90 | D208346 | 2 | [6 empty] | 2 | [10 empty] | HOSETAIL-p007-t03 | yes
HOSETAIL | 7 | HT-FMS-STRT | Hose Tail-Female DIN (No O-Ring) | D206973 | 1/4 | [7 empty] | 10L | [9 empty] | HOSETAIL-p007-t04 | yes
HOSETAIL | 7 | HT-FMS-STRT | Hose Tail-Female DIN (No O-Ring) | D202309 | 1/4 | [7 empty] | 10s | [9 empty] | HOSETAIL-p007-t04 | yes
HOSETAIL | 7 | HT-FMS-STRT | Hose Tail-Female DIN (No O-Ring) | D208155 | 1/4 | [7 empty] | 12L | [9 empty] | HOSETAIL-p007-t04 | yes
HOSETAIL | 7 | HT-FMS-STRT | Hose Tail-Female DIN (No O-Ring) | D206972 | 1/4 | [7 empty] | 06L | [9 empty] | HOSETAIL-p007-t04 | yes
HOSETAIL | 7 | HT-FMS-STRT | Hose Tail-Female DIN (No O-Ring) | D201601 | 1/4 | [7 empty] | 08L | [9 empty] | HOSETAIL-p007-t04 | yes
HOSETAIL | 7 | HT-FMS-STRT | Hose Tail-Female DIN (No O-Ring) | D201583 | 5/16 | [7 empty] | 10L | [9 empty] | HOSETAIL-p007-t04 | yes
HOSETAIL | 7 | HT-FMS-STRT | Hose Tail-Female DIN (No O-Ring) | D201585 | 5/16 | [7 empty] | 12L | [9 empty] | HOSETAIL-p007-t04 | yes
HOSETAIL | 7 | HT-FMS-STRT | Hose Tail-Female DIN (No O-Ring) | D201604 | 5/16 | [7 empty] | 12S | [9 empty] | HOSETAIL-p007-t04 | yes
HOSETAIL | 7 | HT-FMS-STRT | Hose Tail-Female DIN (No O-Ring) | D206945 | 3/8 | [7 empty] | 10L | [9 empty] | HOSETAIL-p007-t04 | yes
HOSETAIL | 7 | HT-FMS-STRT | Hose Tail-Female DIN (No O-Ring) | D201587 | 3/8 | [7 empty] | 12L | [9 empty] | HOSETAIL-p007-t04 | yes
HOSETAIL | 7 | HT-FMS-STRT | Hose Tail-Female DIN (No O-Ring) | D201606 | 3/8 | [7 empty] | 12S | [9 empty] | HOSETAIL-p007-t04 | yes
HOSETAIL | 7 | HT-FMS-STRT | Hose Tail-Female DIN (No O-Ring) | D201608 | 3/8 | [7 empty] | 14S | [9 empty] | HOSETAIL-p007-t04 | yes
HOSETAIL | 7 | HT-FMS-STRT | Hose Tail-Female DIN (No O-Ring) | D201581 | 3/8 | [7 empty] | 15L | [9 empty] | HOSETAIL-p007-t04 | yes
HOSETAIL | 7 | HT-FMS-STRT | Hose Tail-Female DIN (No O-Ring) | D201589 | 3/8 | [7 empty] | 15L | [9 empty] | HOSETAIL-p007-t04 | yes
HOSETAIL | 7 | HT-FMS-STRT | Hose Tail-Female DIN (No O-Ring) | D201613 | 1/2 | [7 empty] | 16S | [9 empty] | HOSETAIL-p007-t04 | yes
HOSETAIL | 7 | HT-FMS-STRT | Hose Tail-Female DIN (No O-Ring) | D201591 | 5/8 | [7 empty] | 18L | [9 empty] | HOSETAIL-p007-t04 | yes
HOSETAIL | 7 | HT-FMS-STRT | Hose Tail-Female DIN (No O-Ring) | D201615 | 5/8 | [7 empty] | 20S | [9 empty] | HOSETAIL-p007-t04 | yes
HOSETAIL | 7 | HT-FMS-STRT | Hose Tail-Female DIN (No O-Ring) | D201593 | 3/4 | [7 empty] | 22L | [9 empty] | HOSETAIL-p007-t04 | yes
HOSETAIL | 7 | HT-FMS-STRT | Hose Tail-Female DIN (No O-Ring) | D201617 | 3/4 | [7 empty] | 25S | [9 empty] | HOSETAIL-p007-t04 | yes
HOSETAIL | 7 | HT-FMS-STRT | Hose Tail-Female DIN (No O-Ring) | D201619 | 1 | [7 empty] | 25S | [9 empty] | HOSETAIL-p007-t04 | yes
HOSETAIL | 8 | HT-FMS-STRT | Hose Tail-Female DIN (No O-Ring) | D201595 | 1 | [7 empty] | 28L | [9 empty] | HOSETAIL-p008-t01 | yes
HOSETAIL | 8 | HT-FMS-STRT | Hose Tail-Female DIN (No O-Ring) | D201621 | 1 | [7 empty] | 30S | [9 empty] | HOSETAIL-p008-t01 | yes
HOSETAIL | 8 | HT-FMS-STRT | Hose Tail-Female DIN (No O-Ring) | D201597 | 1 1/4 | [7 empty] | 35L | [9 empty] | HOSETAIL-p008-t01 | yes
HOSETAIL | 8 | HT-FMS-STRT | Hose Tail-Female DIN (No O-Ring) | D201623 | 1 1/4 | [7 empty] | 38S | [9 empty] | HOSETAIL-p008-t01 | yes
HOSETAIL | 8 | HT-FMS-STRT | Hose Tail-Female DIN (No O-Ring) | D201599 | 1 1/2 | [7 empty] | 42L | [9 empty] | HOSETAIL-p008-t01 | yes
HOSETAIL | 8 | HT-FMS-45 | Hose Tail-Female DIN-45 (No O-Ring) | D208057 | 1/4 | [7 empty] | 10L | [9 empty] | HOSETAIL-p008-t02 | yes
HOSETAIL | 8 | HT-FMS-45 | Hose Tail-Female DIN-45 (No O-Ring) | D208116 | 1/4 | [7 empty] | 10S | [9 empty] | HOSETAIL-p008-t02 | yes
HOSETAIL | 8 | HT-FMS-45 | Hose Tail-Female DIN-45 (No O-Ring) | D208058 | 1/4 | [7 empty] | 12L | [9 empty] | HOSETAIL-p008-t02 | yes
HOSETAIL | 8 | HT-FMS-45 | Hose Tail-Female DIN-45 (No O-Ring) | D208053 | 1/4 | [7 empty] | 06L | [9 empty] | HOSETAIL-p008-t02 | yes
HOSETAIL | 8 | HT-FMS-45 | Hose Tail-Female DIN-45 (No O-Ring) | D208056 | 1/4 | [7 empty] | 08L | [9 empty] | HOSETAIL-p008-t02 | yes
HOSETAIL | 8 | HT-FMS-45 | Hose Tail-Female DIN-45 (No O-Ring) | D208059 | 5/16 | [7 empty] | 10L | [9 empty] | HOSETAIL-p008-t02 | yes
HOSETAIL | 8 | HT-FMS-45 | Hose Tail-Female DIN-45 (No O-Ring) | D208060 | 5/16 | [7 empty] | 12L | [9 empty] | HOSETAIL-p008-t02 | yes
HOSETAIL | 8 | HT-FMS-45 | Hose Tail-Female DIN-45 (No O-Ring) | D208118 | 5/16 | [7 empty] | 12S | [9 empty] | HOSETAIL-p008-t02 | yes
HOSETAIL | 8 | HT-FMS-45 | Hose Tail-Female DIN-45 (No O-Ring) | D208061 | 3/8 | [7 empty] | 10L | [9 empty] | HOSETAIL-p008-t02 | yes
HOSETAIL | 8 | HT-FMS-45 | Hose Tail-Female DIN-45 (No O-Ring) | D208062 | 3/8 | [7 empty] | 12L | [9 empty] | HOSETAIL-p008-t02 | yes
HOSETAIL | 8 | HT-FMS-45 | Hose Tail-Female DIN-45 (No O-Ring) | D208119 | 3/8 | [7 empty] | 12S | [9 empty] | HOSETAIL-p008-t02 | yes
HOSETAIL | 8 | HT-FMS-45 | Hose Tail-Female DIN-45 (No O-Ring) | D208120 | 3/8 | [7 empty] | 14S | [9 empty] | HOSETAIL-p008-t02 | yes
HOSETAIL | 8 | HT-FMS-45 | Hose Tail-Female DIN-45 (No O-Ring) | D208063 | 3/8 | [7 empty] | 15L | [9 empty] | HOSETAIL-p008-t02 | yes
HOSETAIL | 8 | HT-FMS-45 | Hose Tail-Female DIN-45 (No O-Ring) | D208064 | 1/2 | [7 empty] | 15L | [9 empty] | HOSETAIL-p008-t02 | yes
HOSETAIL | 8 | HT-FMS-45 | Hose Tail-Female DIN-45 (No O-Ring) | D208121 | 1/2 | [7 empty] | 16S | [9 empty] | HOSETAIL-p008-t02 | yes
HOSETAIL | 8 | HT-FMS-45 | Hose Tail-Female DIN-45 (No O-Ring) | D208069 | 5/8 | [7 empty] | 18L | [9 empty] | HOSETAIL-p008-t02 | yes
HOSETAIL | 8 | HT-FMS-45 | Hose Tail-Female DIN-45 (No O-Ring) | D208122 | 5/8 | [7 empty] | 20S | [9 empty] | HOSETAIL-p008-t02 | yes
HOSETAIL | 8 | HT-FMS-45 | Hose Tail-Female DIN-45 (No O-Ring) | D208112 | 3/4 | [7 empty] | 22L | [9 empty] | HOSETAIL-p008-t02 | yes
HOSETAIL | 8 | HT-FMS-45 | Hose Tail-Female DIN-45 (No O-Ring) | D208123 | 3/4 | [7 empty] | 25S | [9 empty] | HOSETAIL-p008-t02 | yes
HOSETAIL | 8 | HT-FMS-45 | Hose Tail-Female DIN-45 (No O-Ring) | D208124 | 1 | [7 empty] | 25S | [9 empty] | HOSETAIL-p008-t02 | yes
HOSETAIL | 8 | HT-FMS-45 | Hose Tail-Female DIN-45 (No O-Ring) | D208113 | 1 | [7 empty] | 28L | [9 empty] | HOSETAIL-p008-t02 | yes
HOSETAIL | 8 | HT-FMS-45 | Hose Tail-Female DIN-45 (No O-Ring) | D208125 | 1 | [7 empty] | 30S | [9 empty] | HOSETAIL-p008-t02 | yes
HOSETAIL | 8 | HT-FMS-45 | Hose Tail-Female DIN-45 (No O-Ring) | D208114 | 1 1/4 | [7 empty] | 35L | [9 empty] | HOSETAIL-p008-t02 | yes
HOSETAIL | 8 | HT-FMS-45 | Hose Tail-Female DIN-45 (No O-Ring) | D208126 | 1 1/4 | [7 empty] | 38S | [9 empty] | HOSETAIL-p008-t02 | yes
HOSETAIL | 8 | HT-FMS-45 | Hose Tail-Female DIN-45 (No O-Ring) | D208115 | 1 1/2 | [7 empty] | 42L | [9 empty] | HOSETAIL-p008-t02 | yes
HOSETAIL | 8 | HT-FMS-90 | Hose Tail-Female DIN-90 (No O-Ring) | D208147 | 1/4 | [7 empty] | 10L | [9 empty] | HOSETAIL-p008-t03 | yes
HOSETAIL | 8 | HT-FMS-90 | Hose Tail-Female DIN-90 (No O-Ring) | D202313 | 1/4 | [7 empty] | 10S | [9 empty] | HOSETAIL-p008-t03 | yes
HOSETAIL | 8 | HT-FMS-90 | Hose Tail-Female DIN-90 (No O-Ring) | D208148 | 1/4 | [7 empty] | 12L | [9 empty] | HOSETAIL-p008-t03 | yes
HOSETAIL | 8 | HT-FMS-90 | Hose Tail-Female DIN-90 (No O-Ring) | D208146 | 1/4 | [7 empty] | 06L | [9 empty] | HOSETAIL-p008-t03 | yes
HOSETAIL | 8 | HT-FMS-90 | Hose Tail-Female DIN-90 (No O-Ring) | D202310 | 1/4 | [7 empty] | 08L | [9 empty] | HOSETAIL-p008-t04 | yes
HOSETAIL | 8 | HT-FMS-90 | Hose Tail-Female DIN-90 (No O-Ring) | D202312 | 5/16 | [7 empty] | 10L | [9 empty] | HOSETAIL-p008-t04 | yes
HOSETAIL | 8 | HT-FMS-90 | Hose Tail-Female DIN-90 (No O-Ring) | D202314 | 5/16 | [7 empty] | 12L | [9 empty] | HOSETAIL-p008-t04 | yes
HOSETAIL | 8 | HT-FMS-90 | Hose Tail-Female DIN-90 (No O-Ring) | D202316 | 5/16 | [7 empty] | 12S | [9 empty] | HOSETAIL-p008-t04 | yes
HOSETAIL | 8 | HT-FMS-90 | Hose Tail-Female DIN-90 (No O-Ring) | D208149 | 3/8 | [7 empty] | 10L | [9 empty] | HOSETAIL-p008-t04 | yes
HOSETAIL | 8 | HT-FMS-90 | Hose Tail-Female DIN-90 (No O-Ring) | D202315 | 3/8 | [7 empty] | 12L | [9 empty] | HOSETAIL-p008-t04 | yes
HOSETAIL | 8 | HT-FMS-90 | Hose Tail-Female DIN-90 (No O-Ring) | D202317 | 3/8 | [7 empty] | 12S | [9 empty] | HOSETAIL-p008-t04 | yes
HOSETAIL | 8 | HT-FMS-90 | Hose Tail-Female DIN-90 (No O-Ring) | D202318 | 3/8 | [7 empty] | 14S | [9 empty] | HOSETAIL-p008-t04 | yes
HOSETAIL | 8 | HT-FMS-90 | Hose Tail-Female DIN-90 (No O-Ring) | D202319 | 3/8 | [7 empty] | 15L | [9 empty] | HOSETAIL-p008-t04 | yes
HOSETAIL | 8 | HT-FMS-90 | Hose Tail-Female DIN-90 (No O-Ring) | D202320 | 1/2 | [7 empty] | 15L | [9 empty] | HOSETAIL-p008-t04 | yes
HOSETAIL | 8 | HT-FMS-90 | Hose Tail-Female DIN-90 (No O-Ring) | D202321 | 1/2 | [7 empty] | 16S | [9 empty] | HOSETAIL-p008-t04 | yes
HOSETAIL | 8 | HT-FMS-90 | Hose Tail-Female DIN-90 (No O-Ring) | D202322 | 5/8 | [7 empty] | 18L | [9 empty] | HOSETAIL-p008-t04 | yes
HOSETAIL | 8 | HT-FMS-90 | Hose Tail-Female DIN-90 (No O-Ring) | D208150 | 5/8 | [7 empty] | 20S | [9 empty] | HOSETAIL-p008-t04 | yes
HOSETAIL | 8 | HT-FMS-90 | Hose Tail-Female DIN-90 (No O-Ring) | D202323 | 3/4 | [7 empty] | 22L | [9 empty] | HOSETAIL-p008-t04 | yes
HOSETAIL | 8 | HT-FMS-90 | Hose Tail-Female DIN-90 (No O-Ring) | D202324 | 3/4 | [7 empty] | 25S | [9 empty] | HOSETAIL-p008-t04 | yes
HOSETAIL | 8 | HT-FMS-90 | Hose Tail-Female DIN-90 (No O-Ring) | D202325 | 1 | [7 empty] | 25S | [9 empty] | HOSETAIL-p008-t04 | yes
HOSETAIL | 8 | HT-FMS-90 | Hose Tail-Female DIN-90 (No O-Ring) | D202326 | 1 | [7 empty] | 28L | [9 empty] | HOSETAIL-p008-t04 | yes
HOSETAIL | 8 | HT-FMS-90 | Hose Tail-Female DIN-90 (No O-Ring) | D202327 | 1 | [7 empty] | 30S | [9 empty] | HOSETAIL-p008-t04 | yes
HOSETAIL | 8 | HT-FMS-90 | Hose Tail-Female DIN-90 (No O-Ring) | D202328 | 1 1/4 | [7 empty] | 25L | [9 empty] | HOSETAIL-p008-t04 | yes
HOSETAIL | 8 | HT-FMS-90 | Hose Tail-Female DIN-90 (No O-Ring) | D202329 | 1 1/4 | [7 empty] | 38S | [9 empty] | HOSETAIL-p008-t04 | yes
HOSETAIL | 8 | HT-FMS-90 | Hose Tail-Female DIN-90 (No O-Ring) | D202330 | 1 1/2 | [7 empty] | 42L | [9 empty] | HOSETAIL-p008-t04 | yes
HOSETAIL | 8 | HT-FMS-STRT-O | Hose Tail-Female DIN Light (with O-Ring) | D201925 | 1/4 | [7 empty] | 10L | [9 empty] | HOSETAIL-p008-t05 | yes
HOSETAIL | 8 | HT-FMS-STRT-O | Hose Tail-Female DIN Light (with O-Ring) | D200905 | 1/4 | [7 empty] | 06L | [9 empty] | HOSETAIL-p008-t05 | yes
HOSETAIL | 8 | HT-FMS-STRT-O | Hose Tail-Female DIN Light (with O-Ring) | D200639 | 1/4 | [7 empty] | 08L | [9 empty] | HOSETAIL-p008-t05 | yes
HOSETAIL | 8 | HT-FMS-STRT-O | Hose Tail-Female DIN Light (with O-Ring) | D200626 | 5/16 | [7 empty] | 10L | [9 empty] | HOSETAIL-p008-t05 | yes
HOSETAIL | 8 | HT-FMS-STRT-O | Hose Tail-Female DIN Light (with O-Ring) | D201137 | 5/16 | [7 empty] | 12L | [9 empty] | HOSETAIL-p008-t05 | yes
HOSETAIL | 8 | HT-FMS-STRT-O | Hose Tail-Female DIN Light (with O-Ring) | D200977 | 3/8 | [7 empty] | 10L | [9 empty] | HOSETAIL-p008-t05 | yes
HOSETAIL | 8 | HT-FMS-STRT-O | Hose Tail-Female DIN Light (with O-Ring) | D200593 | 3/8 | [7 empty] | 12L | [9 empty] | HOSETAIL-p008-t05 | yes
HOSETAIL | 8 | HT-FMS-STRT-O | Hose Tail-Female DIN Light (with O-Ring) | D201575 | 3/8 | [7 empty] | 15L | [9 empty] | HOSETAIL-p008-t05 | yes
HOSETAIL | 8 | HT-FMS-STRT-O | Hose Tail-Female DIN Light (with O-Ring) | D222319 | 1/2 | [7 empty] | 12L | [9 empty] | HOSETAIL-p008-t05 | yes
HOSETAIL | 8 | HT-FMS-STRT-O | Hose Tail-Female DIN Light (with O-Ring) | D200600 | 1/2 | [7 empty] | 15L | [9 empty] | HOSETAIL-p008-t05 | yes
HOSETAIL | 8 | HT-FMS-STRT-O | Hose Tail-Female DIN Light (with O-Ring) | D218013 | 1/2 | [7 empty] | 18L | [9 empty] | HOSETAIL-p008-t05 | yes
HOSETAIL | 8 | HT-FMS-STRT-O | Hose Tail-Female DIN Light (with O-Ring) | D200649 | 5/8 | [7 empty] | 18L | [9 empty] | HOSETAIL-p008-t05 | yes
HOSETAIL | 8 | HT-FMS-STRT-O | Hose Tail-Female DIN Light (with O-Ring) | D219257 | 5/8 | [7 empty] | 22L | [9 empty] | HOSETAIL-p008-t05 | yes
HOSETAIL | 8 | HT-FMS-STRT-O | Hose Tail-Female DIN Light (with O-Ring) | D200652 | 3/4 | [7 empty] | 22L | [9 empty] | HOSETAIL-p008-t05 | yes
HOSETAIL | 8 | HT-FMS-STRT-O | Hose Tail-Female DIN Light (with O-Ring) | D200906 | 1 | [7 empty] | 28L | [9 empty] | HOSETAIL-p008-t05 | yes
HOSETAIL | 8 | HT-FMS-STRT-O | Hose Tail-Female DIN Light (with O-Ring) | D200630 | 1 1/4 | [7 empty] | 35L | [9 empty] | HOSETAIL-p008-t05 | yes
HOSETAIL | 8 | HT-FMS-STRT-O | Hose Tail-Female DIN Light (with O-Ring) | D201577 | 1 1/2 | [7 empty] | 42L | [9 empty] | HOSETAIL-p008-t05 | yes
HOSETAIL | 9 | HT-FMS-45-O | Hose Tail-Female DIN-45 Light (with O-Ring) | D208001 | 1/4 | [7 empty] | 10L | [9 empty] | HOSETAIL-p009-t01 | yes
HOSETAIL | 9 | HT-FMS-45-O | Hose Tail-Female DIN-45 Light (with O-Ring) | D207989 | 1/4 | [7 empty] | 06L | [9 empty] | HOSETAIL-p009-t01 | yes
HOSETAIL | 9 | HT-FMS-45-O | Hose Tail-Female DIN-45 Light (with O-Ring) | D200686 | 1/4 | [7 empty] | 08L | [9 empty] | HOSETAIL-p009-t01 | yes
HOSETAIL | 9 | HT-FMS-45-O | Hose Tail-Female DIN-45 Light (with O-Ring) | D200655 | 5/16 | [7 empty] | 10L | [9 empty] | HOSETAIL-p009-t01 | yes
HOSETAIL | 9 | HT-FMS-45-O | Hose Tail-Female DIN-45 Light (with O-Ring) | D202334 | 5/16 | [7 empty] | 12L | [9 empty] | HOSETAIL-p009-t01 | yes
HOSETAIL | 9 | HT-FMS-45-O | Hose Tail-Female DIN-45 Light (with O-Ring) | D207972 | 3/8 | [7 empty] | 10L | [9 empty] | HOSETAIL-p009-t01 | yes
HOSETAIL | 9 | HT-FMS-45-O | Hose Tail-Female DIN-45 Light (with O-Ring) | D202335 | 3/8 | [7 empty] | 12L | [9 empty] | HOSETAIL-p009-t01 | yes
HOSETAIL | 9 | HT-FMS-45-O | Hose Tail-Female DIN-45 Light (with O-Ring) | D202339 | 3/8 | [7 empty] | 15L | [9 empty] | HOSETAIL-p009-t01 | yes
HOSETAIL | 9 | HT-FMS-45-O | Hose Tail-Female DIN-45 Light (with O-Ring) | D202340 | 1/2 | [7 empty] | 15L | [9 empty] | HOSETAIL-p009-t01 | yes
HOSETAIL | 9 | HT-FMS-45-O | Hose Tail-Female DIN-45 Light (with O-Ring) | D202342 | 5/8 | [7 empty] | 18L | [9 empty] | HOSETAIL-p009-t01 | yes
HOSETAIL | 9 | HT-FMS-45-O | Hose Tail-Female DIN-45 Light (with O-Ring) | D202344 | 3/4 | [7 empty] | 22L | [9 empty] | HOSETAIL-p009-t01 | yes
HOSETAIL | 9 | HT-FMS-45-O | Hose Tail-Female DIN-45 Light (with O-Ring) | D202347 | 1 | [7 empty] | 28L | [9 empty] | HOSETAIL-p009-t01 | yes
HOSETAIL | 9 | HT-FMS-45-O | Hose Tail-Female DIN-45 Light (with O-Ring) | D202349 | 1 1/4 | [7 empty] | 35L | [9 empty] | HOSETAIL-p009-t01 | yes
HOSETAIL | 9 | HT-FMS-45-O | Hose Tail-Female DIN-45 Light (with O-Ring) | D207974 | 1 1/2 | [7 empty] | 42L | [9 empty] | HOSETAIL-p009-t01 | yes
HOSETAIL | 9 | HT-FMS-90-O | Hose Tail-Female DIN-90 Light (with O-Ring) | D207981 | 1/4 | [7 empty] | 10L | [9 empty] | HOSETAIL-p009-t02 | yes
HOSETAIL | 9 | HT-FMS-90-O | Hose Tail-Female DIN-90 Light (with O-Ring) | D207980 | 1/4 | [7 empty] | 06L | [9 empty] | HOSETAIL-p009-t02 | yes
HOSETAIL | 9 | HT-FMS-90-O | Hose Tail-Female DIN-90 Light (with O-Ring) | D207969 | 1/4 | [7 empty] | 08L | [9 empty] | HOSETAIL-p009-t02 | yes
HOSETAIL | 9 | HT-FMS-90-O | Hose Tail-Female DIN-90 Light (with O-Ring) | D200654 | 5/16 | [7 empty] | 10L | [9 empty] | HOSETAIL-p009-t02 | yes
HOSETAIL | 9 | HT-FMS-90-O | Hose Tail-Female DIN-90 Light (with O-Ring) | D207982 | 5/16 | [7 empty] | 12L | [9 empty] | HOSETAIL-p009-t02 | yes
HOSETAIL | 9 | HT-FMS-90-O | Hose Tail-Female DIN-90 Light (with O-Ring) | D207984 | 3/8 | [7 empty] | 10L | [9 empty] | HOSETAIL-p009-t02 | yes
HOSETAIL | 9 | HT-FMS-90-O | Hose Tail-Female DIN-90 Light (with O-Ring) | D200657 | 3/8 | [7 empty] | 12L | [9 empty] | HOSETAIL-p009-t02 | yes
HOSETAIL | 9 | HT-FMS-90-O | Hose Tail-Female DIN-90 Light (with O-Ring) | D207973 | 3/8 | [7 empty] | 15L | [9 empty] | HOSETAIL-p009-t02 | yes
HOSETAIL | 9 | HT-FMS-90-O | Hose Tail-Female DIN-90 Light (with O-Ring) | D200659 | 1/2 | [7 empty] | 15L | [9 empty] | HOSETAIL-p009-t02 | yes
HOSETAIL | 9 | HT-FMS-90-O | Hose Tail-Female DIN-90 Light (with O-Ring) | D201094 | 5/8 | [7 empty] | 18L | [9 empty] | HOSETAIL-p009-t02 | yes
HOSETAIL | 9 | HT-FMS-90-O | Hose Tail-Female DIN-90 Light (with O-Ring) | D207976 | 3/4 | [7 empty] | 22L | [9 empty] | HOSETAIL-p009-t02 | yes
HOSETAIL | 9 | HT-FMS-90-O | Hose Tail-Female DIN-90 Light (with O-Ring) | D200597 | 1 | [7 empty] | 28L | [9 empty] | HOSETAIL-p009-t02 | yes
HOSETAIL | 9 | HT-FMS-90-O | Hose Tail-Female DIN-90 Light (with O-Ring) | D207978 | 1 1/4 | [7 empty] | 35L | [9 empty] | HOSETAIL-p009-t02 | yes
HOSETAIL | 9 | HT-FMS-90-O | Hose Tail-Female DIN-90 Light (with O-Ring) | D202003 | 1 1/2 | [7 empty] | 42L | [9 empty] | HOSETAIL-p009-t02 | yes
HOSETAIL | 9 | HT-FMS-STRT-O | Hose Tail-Female DIN Heavy (with O-Ring) | D202809 | 1/4 | [7 empty] | 06S | [9 empty] | HOSETAIL-p009-t03 | yes
HOSETAIL | 9 | HT-FMS-STRT-O | Hose Tail-Female DIN Heavy (with O-Ring) | D200875 | 1/4 | [7 empty] | 08S | [9 empty] | HOSETAIL-p009-t03 | yes
HOSETAIL | 9 | HT-FMS-STRT-O | Hose Tail-Female DIN Heavy (with O-Ring) | D201852 | 1/4 | [7 empty] | 10S | [9 empty] | HOSETAIL-p009-t03 | yes
HOSETAIL | 9 | HT-FMS-STRT-O | Hose Tail-Female DIN Heavy (with O-Ring) | D222204 | 1/4 | [7 empty] | 12S | [9 empty] | HOSETAIL-p009-t03 | yes
HOSETAIL | 9 | HT-FMS-STRT-O | Hose Tail-Female DIN Heavy (with O-Ring) | D215452 | 3/8 | [7 empty] | 10S | [9 empty] | HOSETAIL-p009-t03 | yes
HOSETAIL | 9 | HT-FMS-STRT-O | Hose Tail-Female DIN Heavy (with O-Ring) | D201422 | 5/16 | [7 empty] | 12S | [9 empty] | HOSETAIL-p009-t03 | yes
HOSETAIL | 9 | HT-FMS-STRT-O | Hose Tail-Female DIN Heavy (with O-Ring) | D200628 | 3/8 | [7 empty] | 12S | [9 empty] | HOSETAIL-p009-t03 | yes
HOSETAIL | 9 | HT-FMS-STRT-O | Hose Tail-Female DIN Heavy (with O-Ring) | D201574 | 3/8 | [7 empty] | 14S | [9 empty] | HOSETAIL-p009-t03 | yes
HOSETAIL | 9 | HT-FMS-STRT-O | Hose Tail-Female DIN Heavy (with O-Ring) | D212216 | 3/8 | [7 empty] | 16S | [9 empty] | HOSETAIL-p009-t03 | yes
HOSETAIL | 9 | HT-FMS-STRT-O | Hose Tail-Female DIN Heavy (with O-Ring) | D206975 | 1/2 | [7 empty] | 12S | [9 empty] | HOSETAIL-p009-t03 | yes
HOSETAIL | 9 | HT-FMS-STRT-O | Hose Tail-Female DIN Heavy (with O-Ring) | D201854 | 1/2 | [7 empty] | 16S | [9 empty] | HOSETAIL-p009-t03 | yes
HOSETAIL | 9 | HT-FMS-STRT-O | Hose Tail-Female DIN Heavy (with O-Ring) | D222329 | 5/8 | [7 empty] | 16S | [9 empty] | HOSETAIL-p009-t03 | yes
HOSETAIL | 9 | HT-FMS-STRT-O | Hose Tail-Female DIN Heavy (with O-Ring) | D200876 | 5/8 | [7 empty] | 20S | [9 empty] | HOSETAIL-p009-t03 | yes
HOSETAIL | 9 | HT-FMS-STRT-O | Hose Tail-Female DIN Heavy (with O-Ring) | D206976 | 3/4 | [7 empty] | 20S | [9 empty] | HOSETAIL-p009-t03 | yes
HOSETAIL | 9 | HT-FMS-STRT-O | Hose Tail-Female DIN Heavy (with O-Ring) | D201410 | 3/4 | [7 empty] | 25S | [9 empty] | HOSETAIL-p009-t03 | yes
HOSETAIL | 9 | HT-FMS-STRT-O | Hose Tail-Female DIN Heavy (with O-Ring) | D200878 | 1 | [7 empty] | 25S | [9 empty] | HOSETAIL-p009-t03 | yes
HOSETAIL | 9 | HT-FMS-STRT-O | Hose Tail-Female DIN Heavy (with O-Ring) | D201576 | 1 1/4 | [7 empty] | 38S | [9 empty] | HOSETAIL-p009-t03 | yes
HOSETAIL | 9 | HT-FMS-STRT-O | Hose Tail-Female DIN Heavy (with O-Ring) | D201112 | 2 | [7 empty] | 30S | [9 empty] | HOSETAIL-p009-t03 | yes
HOSETAIL | 9 | HT-FMS-45-O | Hose Tail-Female DIN-45 Heavy (with O-Ring) | D207977 | 1/4 | [7 empty] | 10S | [9 empty] | HOSETAIL-p009-t04 | yes
HOSETAIL | 9 | HT-FMS-45-O | Hose Tail-Female DIN-45 Heavy (with O-Ring) | D207975 | 1/4 | [7 empty] | 06S | [9 empty] | HOSETAIL-p009-t04 | yes
HOSETAIL | 9 | HT-FMS-45-O | Hose Tail-Female DIN-45 Heavy (with O-Ring) | D200877 | 1/4 | [7 empty] | 08S | [9 empty] | HOSETAIL-p009-t04 | yes
HOSETAIL | 9 | HT-FMS-45-O | Hose Tail-Female DIN-45 Heavy (with O-Ring) | D202902 | 5/16 | [7 empty] | 12S | [9 empty] | HOSETAIL-p009-t04 | yes
HOSETAIL | 9 | HT-FMS-45-O | Hose Tail-Female DIN-45 Heavy (with O-Ring) | D202337 | 3/8 | [7 empty] | 12S | [9 empty] | HOSETAIL-p009-t04 | yes
HOSETAIL | 9 | HT-FMS-45-O | Hose Tail-Female DIN-45 Heavy (with O-Ring) | D202338 | 3/8 | [7 empty] | 14S | [9 empty] | HOSETAIL-p009-t04 | yes
HOSETAIL | 9 | HT-FMS-45-O | Hose Tail-Female DIN-45 Heavy (with O-Ring) | D207979 | 3/8 | [7 empty] | 16S | [9 empty] | HOSETAIL-p009-t04 | yes
HOSETAIL | 9 | HT-FMS-45-O | Hose Tail-Female DIN-45 Heavy (with O-Ring) | D201457 | 1/2 | [7 empty] | 16S | [9 empty] | HOSETAIL-p009-t04 | yes
HOSETAIL | 9 | HT-FMS-45-O | Hose Tail-Female DIN-45 Heavy (with O-Ring) | D201491 | 5/8 | [7 empty] | 20S | [9 empty] | HOSETAIL-p009-t04 | yes
HOSETAIL | 9 | HT-FMS-45-O | Hose Tail-Female DIN-45 Heavy (with O-Ring) | D201115 | 3/4 | [7 empty] | 25S | [9 empty] | HOSETAIL-p009-t04 | yes
HOSETAIL | 9 | HT-FMS-45-O | Hose Tail-Female DIN-45 Heavy (with O-Ring) | D200820 | 1 | [7 empty] | 25S | [9 empty] | HOSETAIL-p009-t04 | yes
HOSETAIL | 9 | HT-FMS-45-O | Hose Tail-Female DIN-45 Heavy (with O-Ring) | D202348 | 1 | [7 empty] | 30S | [9 empty] | HOSETAIL-p009-t04 | yes
HOSETAIL | 9 | HT-FMS-45-O | Hose Tail-Female DIN-45 Heavy (with O-Ring) | D202350 | 1 1/4 | [7 empty] | 38S | [9 empty] | HOSETAIL-p009-t04 | yes
HOSETAIL | 10 | HT-FMS-90-O | Hose Tail-Female DIN-90 Heavy (with O-Ring) | D201831 | 1/4 | [7 empty] | 10S | [9 empty] | HOSETAIL-p010-t01 | yes
HOSETAIL | 10 | HT-FMS-90-O | Hose Tail-Female DIN-90 Heavy (with O-Ring) | D207983 | 1/4 | [7 empty] | 06S | [9 empty] | HOSETAIL-p010-t01 | yes
HOSETAIL | 10 | HT-FMS-90-O | Hose Tail-Female DIN-90 Heavy (with O-Ring) | D207985 | 1/4 | [7 empty] | 08S | [9 empty] | HOSETAIL-p010-t01 | yes
HOSETAIL | 10 | HT-FMS-90-O | Hose Tail-Female DIN-90 Heavy (with O-Ring) | D202336 | 5/16 | [7 empty] | 12S | [9 empty] | HOSETAIL-p010-t01 | yes
HOSETAIL | 10 | HT-FMS-90-O | Hose Tail-Female DIN-90 Heavy (with O-Ring) | D215604 | 3/8 | [7 empty] | 10S | [9 empty] | HOSETAIL-p010-t01 | yes
HOSETAIL | 10 | HT-FMS-90-O | Hose Tail-Female DIN-90 Heavy (with O-Ring) | D201026 | 3/8 | [7 empty] | 12S | [9 empty] | HOSETAIL-p010-t01 | yes
HOSETAIL | 10 | HT-FMS-90-O | Hose Tail-Female DIN-90 Heavy (with O-Ring) | D201517 | 3/8 | [7 empty] | 14S | [9 empty] | HOSETAIL-p010-t01 | yes
HOSETAIL | 10 | HT-FMS-90-O | Hose Tail-Female DIN-90 Heavy (with O-Ring) | D208469 | 3/8 | [7 empty] | 16S | [9 empty] | HOSETAIL-p010-t01 | yes
HOSETAIL | 10 | HT-FMS-90-O | Hose Tail-Female DIN-90 Heavy (with O-Ring) | D200624 | 1/2 | [7 empty] | 16S | [9 empty] | HOSETAIL-p010-t01 | yes
HOSETAIL | 10 | HT-FMS-90-O | Hose Tail-Female DIN-90 Heavy (with O-Ring) | D222350 | 1/2 | [7 empty] | 18L | [9 empty] | HOSETAIL-p010-t01 | yes
HOSETAIL | 10 | HT-FMS-90-O | Hose Tail-Female DIN-90 Heavy (with O-Ring) | D202343 | 5/8 | [7 empty] | 20S | [9 empty] | HOSETAIL-p010-t01 | yes
HOSETAIL | 10 | HT-FMS-90-O | Hose Tail-Female DIN-90 Heavy (with O-Ring) | D209287 | 3/4 | [7 empty] | 20S | [9 empty] | HOSETAIL-p010-t01 | yes
HOSETAIL | 10 | HT-FMS-90-O | Hose Tail-Female DIN-90 Heavy (with O-Ring) | D202345 | 3/4 | [7 empty] | 25S | [9 empty] | HOSETAIL-p010-t01 | yes
HOSETAIL | 10 | HT-FMS-90-O | Hose Tail-Female DIN-90 Heavy (with O-Ring) | D202346 | 1 | [7 empty] | 25S | [9 empty] | HOSETAIL-p010-t01 | yes
HOSETAIL | 10 | HT-FMS-90-O | Hose Tail-Female DIN-90 Heavy (with O-Ring) | D201113 | 1 | [7 empty] | 30S | [9 empty] | HOSETAIL-p010-t01 | yes
HOSETAIL | 10 | HT-FMS-90-O | Hose Tail-Female DIN-90 Heavy (with O-Ring) | D207986 | 1 1/4 | [7 empty] | 38S | [9 empty] | HOSETAIL-p010-t01 | yes
HOSETAIL | 10 | HT-MM-STRT | Hose Tail-DIN Light | D215454 | 1/4 | [8 empty] | 10L | [8 empty] | HOSETAIL-p010-t02 | yes
HOSETAIL | 10 | HT-MM-STRT | Hose Tail-DIN Light | D206967 | 1/4 | [8 empty] | 06L | [8 empty] | HOSETAIL-p010-t02 | yes
HOSETAIL | 10 | HT-MM-STRT | Hose Tail-DIN Light | D201455 | 1/4 | [8 empty] | 08L | [8 empty] | HOSETAIL-p010-t02 | yes
HOSETAIL | 10 | HT-MM-STRT | Hose Tail-DIN Light | D200660 | 5/16 | [8 empty] | 10L | [8 empty] | HOSETAIL-p010-t02 | yes
HOSETAIL | 10 | HT-MM-STRT | Hose Tail-DIN Light | D202136 | 5/16 | [8 empty] | 12L | [8 empty] | HOSETAIL-p010-t02 | yes
HOSETAIL | 10 | HT-MM-STRT | Hose Tail-DIN Light | D202134 | 3/8 | [8 empty] | 10L | [8 empty] | HOSETAIL-p010-t02 | yes
HOSETAIL | 10 | HT-MM-STRT | Hose Tail-DIN Light | D201053 | 3/8 | [8 empty] | 12L | [8 empty] | HOSETAIL-p010-t02 | yes
HOSETAIL | 10 | HT-MM-STRT | Hose Tail-DIN Light | D202139 | 3/8 | [8 empty] | 15L | [8 empty] | HOSETAIL-p010-t02 | yes
HOSETAIL | 10 | HT-MM-STRT | Hose Tail-DIN Light | D200979 | 1/2 | [8 empty] | 15L | [8 empty] | HOSETAIL-p010-t02 | yes
HOSETAIL | 10 | HT-MM-STRT | Hose Tail-DIN Light | D202141 | 1/2 | [8 empty] | 18L | [8 empty] | HOSETAIL-p010-t02 | yes
HOSETAIL | 10 | HT-MM-STRT | Hose Tail-DIN Light | D200989 | 5/8 | [8 empty] | 18L | [8 empty] | HOSETAIL-p010-t02 | yes
HOSETAIL | 10 | HT-MM-STRT | Hose Tail-DIN Light | D202144 | 3/4 | [8 empty] | 22L | [8 empty] | HOSETAIL-p010-t02 | yes
HOSETAIL | 10 | HT-MM-STRT | Hose Tail-DIN Light | D202147 | 1 | [8 empty] | 28L | [8 empty] | HOSETAIL-p010-t02 | yes
HOSETAIL | 10 | HT-MM-STRT | Hose Tail-DIN Light | D202149 | 1 1/4 | [8 empty] | 35L | [8 empty] | HOSETAIL-p010-t02 | yes
HOSETAIL | 10 | HT-MM-STRT | Hose Tail-DIN Light | D202151 | 1 1/2 | [8 empty] | 42L | [8 empty] | HOSETAIL-p010-t02 | yes
HOSETAIL | 10 | HT-MM-STRT | Hose Tail-DIN Heavy | D202135 | 1/4 | [8 empty] | 10S | [8 empty] | HOSETAIL-p010-t03 | yes
HOSETAIL | 10 | HT-MM-STRT | Hose Tail-DIN Heavy | D202133 | 1/4 | [8 empty] | 06S | [8 empty] | HOSETAIL-p010-t03 | yes
HOSETAIL | 10 | HT-MM-STRT | Hose Tail-DIN Heavy | D202137 | 5/16 | [8 empty] | 12S | [8 empty] | HOSETAIL-p010-t03 | yes
HOSETAIL | 10 | HT-MM-STRT | Hose Tail-DIN Heavy | D201456 | 3/8 | [8 empty] | 12S | [8 empty] | HOSETAIL-p010-t03 | yes
HOSETAIL | 10 | HT-MM-STRT | Hose Tail-DIN Heavy | D202138 | 3/8 | [8 empty] | 12S | [8 empty] | HOSETAIL-p010-t03 | yes
HOSETAIL | 10 | HT-MM-STRT | Hose Tail-DIN Heavy | D202140 | 1/2 | [8 empty] | 16S | [8 empty] | HOSETAIL-p010-t03 | yes
HOSETAIL | 10 | HT-MM-STRT | Hose Tail-DIN Heavy | D202142 | 5/8 | [8 empty] | 20S | [8 empty] | HOSETAIL-p010-t03 | yes
HOSETAIL | 10 | HT-MM-STRT | Hose Tail-DIN Heavy | D202143 | 3/4 | [8 empty] | 20S | [8 empty] | HOSETAIL-p010-t03 | yes
HOSETAIL | 10 | HT-MM-STRT | Hose Tail-DIN Heavy | D202145 | 3/4 | [8 empty] | 25S | [8 empty] | HOSETAIL-p010-t03 | yes
HOSETAIL | 10 | HT-MM-STRT | Hose Tail-DIN Heavy | D202146 | 1 | [8 empty] | 25S | [8 empty] | HOSETAIL-p010-t03 | yes
HOSETAIL | 10 | HT-MM-STRT | Hose Tail-DIN Heavy | D202148 | 1 | [8 empty] | 30S | [8 empty] | HOSETAIL-p010-t03 | yes
HOSETAIL | 10 | HT-MM-STRT | Hose Tail-DIN Heavy | D202150 | 1 1/4 | [8 empty] | 38S | [8 empty] | HOSETAIL-p010-t03 | yes
HOSETAIL | 10 | HT-FBSPP-STRT | Hose Tail-Female BSPP | D208170 | 1/4 | [9 empty] | 1/8 | [7 empty] | HOSETAIL-p010-t04 | yes
HOSETAIL | 10 | HT-FBSPP-STRT | Hose Tail-Female BSPP | D200667 | 1/4 | [9 empty] | 1/4 | [7 empty] | HOSETAIL-p010-t04 | yes
HOSETAIL | 10 | HT-FBSPP-STRT | Hose Tail-Female BSPP | D200642 | 1/4 | [9 empty] | 3/8 | [7 empty] | HOSETAIL-p010-t04 | yes
HOSETAIL | 10 | HT-FBSPP-STRT | Hose Tail-Female BSPP | D201999 | 5/16 | [9 empty] | 1/4 | [7 empty] | HOSETAIL-p010-t04 | yes
HOSETAIL | 10 | HT-FBSPP-STRT | Hose Tail-Female BSPP | D200951 | 5/16 | [9 empty] | 3/8 | [7 empty] | HOSETAIL-p010-t04 | yes
HOSETAIL | 10 | HT-FBSPP-STRT | Hose Tail-Female BSPP | D201494 | 3/8 | [9 empty] | 1/4 | [7 empty] | HOSETAIL-p010-t04 | yes
HOSETAIL | 10 | HT-FBSPP-STRT | Hose Tail-Female BSPP | D200952 | 3/8 | [9 empty] | 3/8 | [7 empty] | HOSETAIL-p010-t04 | yes
HOSETAIL | 10 | HT-FBSPP-STRT | Hose Tail-Female BSPP | D201495 | 3/8 | [9 empty] | 1/2 | [7 empty] | HOSETAIL-p010-t04 | yes
HOSETAIL | 10 | HT-FBSPP-STRT | Hose Tail-Female BSPP | D201496 | 1/2 | [9 empty] | 3/8 | [7 empty] | HOSETAIL-p010-t04 | yes
HOSETAIL | 10 | HT-FBSPP-STRT | Hose Tail-Female BSPP | D200645 | 1/2 | [9 empty] | 1/2 | [7 empty] | HOSETAIL-p010-t04 | yes
HOSETAIL | 10 | HT-FBSPP-STRT | Hose Tail-Female BSPP | D201498 | 1/2 | [9 empty] | 3/4 | [7 empty] | HOSETAIL-p010-t04 | yes
HOSETAIL | 10 | HT-FBSPP-STRT | Hose Tail-Female BSPP | D201499 | 5/8 | [9 empty] | 1/2 | [7 empty] | HOSETAIL-p010-t04 | yes
HOSETAIL | 10 | HT-FBSPP-STRT | Hose Tail-Female BSPP | D201500 | 5/8 | [9 empty] | 5/8 | [7 empty] | HOSETAIL-p010-t04 | yes
HOSETAIL | 10 | HT-FBSPP-STRT | Hose Tail-Female BSPP | D201501 | 5/8 | [9 empty] | 3/4 | [7 empty] | HOSETAIL-p010-t04 | yes
HOSETAIL | 10 | HT-FBSPP-STRT | Hose Tail-Female BSPP | D208171 | 3/4 | [9 empty] | 1/2 | [7 empty] | HOSETAIL-p010-t04 | yes
HOSETAIL | 10 | HT-FBSPP-STRT | Hose Tail-Female BSPP | D200619 | 3/4 | [9 empty] | 3/4 | [7 empty] | HOSETAIL-p010-t04 | yes
HOSETAIL | 10 | HT-FBSPP-STRT | Hose Tail-Female BSPP | D201342 | 3/4 | [9 empty] | 1 | [7 empty] | HOSETAIL-p010-t04 | yes
HOSETAIL | 10 | HT-FBSPP-STRT | Hose Tail-Female BSPP | D200669 | 1 | [9 empty] | 1 | [7 empty] | HOSETAIL-p010-t04 | yes
HOSETAIL | 10 | HT-FBSPP-STRT | Hose Tail-Female BSPP | D201502 | 1 | [9 empty] | 1 1/4 | [7 empty] | HOSETAIL-p010-t04 | yes
HOSETAIL | 10 | HT-FBSPP-STRT | Hose Tail-Female BSPP | D201504 | 1 1/4 | [9 empty] | 1 1/4 | [7 empty] | HOSETAIL-p010-t04 | yes
HOSETAIL | 10 | HT-FBSPP-STRT | Hose Tail-Female BSPP | D201503 | 1 1/4 | [9 empty] | 1 1/2 | [7 empty] | HOSETAIL-p010-t04 | yes
HOSETAIL | 10 | HT-FBSPP-STRT | Hose Tail-Female BSPP | D201140 | 1 1/2 | [9 empty] | 1 1/2 | [7 empty] | HOSETAIL-p010-t04 | yes
HOSETAIL | 10 | HT-FBSPP-STRT | Hose Tail-Female BSPP | D201505 | 2 | [9 empty] | 2 | [7 empty] | HOSETAIL-p010-t04 | yes
HOSETAIL | 11 | HT-FBSPP-45 | Hose Tail-Female BSPP-45 | D208172 | 1/4 | [9 empty] | 1/8 | [7 empty] | HOSETAIL-p011-t01 | yes
HOSETAIL | 11 | HT-FBSPP-45 | Hose Tail-Female BSPP-45 | D206794 | 1/4 | [9 empty] | 1/4 | [7 empty] | HOSETAIL-p011-t01 | yes
HOSETAIL | 11 | HT-FBSPP-45 | Hose Tail-Female BSPP-45 | D208173 | 1/4 | [9 empty] | 3/8 | [7 empty] | HOSETAIL-p011-t01 | yes
HOSETAIL | 11 | HT-FBSPP-45 | Hose Tail-Female BSPP-45 | D208175 | 5/16 | [9 empty] | 1/4 | [7 empty] | HOSETAIL-p011-t01 | yes
HOSETAIL | 11 | HT-FBSPP-45 | Hose Tail-Female BSPP-45 | D202166 | 5/16 | [9 empty] | 3/8 | [7 empty] | HOSETAIL-p011-t01 | yes
HOSETAIL | 11 | HT-FBSPP-45 | Hose Tail-Female BSPP-45 | D208176 | 3/8 | [9 empty] | 1/4 | [7 empty] | HOSETAIL-p011-t01 | yes
HOSETAIL | 11 | HT-FBSPP-45 | Hose Tail-Female BSPP-45 | D208177 | 3/8 | [9 empty] | 3/8 | [7 empty] | HOSETAIL-p011-t01 | yes
HOSETAIL | 11 | HT-FBSPP-45 | Hose Tail-Female BSPP-45 | D208178 | 3/8 | [9 empty] | 1/2 | [7 empty] | HOSETAIL-p011-t01 | yes
HOSETAIL | 11 | HT-FBSPP-45 | Hose Tail-Female BSPP-45 | D208179 | 1/2 | [9 empty] | 3/8 | [7 empty] | HOSETAIL-p011-t01 | yes
HOSETAIL | 11 | HT-FBSPP-45 | Hose Tail-Female BSPP-45 | D206792 | 1/2 | [9 empty] | 1/2 | [7 empty] | HOSETAIL-p011-t01 | yes
HOSETAIL | 11 | HT-FBSPP-45 | Hose Tail-Female BSPP-45 | D206854 | 1/2 | [9 empty] | 3/4 | [7 empty] | HOSETAIL-p011-t01 | yes
HOSETAIL | 11 | HT-FBSPP-45 | Hose Tail-Female BSPP-45 | D208181 | 5/8 | [9 empty] | 1/2 | [7 empty] | HOSETAIL-p011-t01 | yes
HOSETAIL | 11 | HT-FBSPP-45 | Hose Tail-Female BSPP-45 | D208182 | 5/8 | [9 empty] | 3/4 | [7 empty] | HOSETAIL-p011-t01 | yes
HOSETAIL | 11 | HT-FBSPP-45 | Hose Tail-Female BSPP-45 | D208183 | 3/4 | [9 empty] | 1/2 | [7 empty] | HOSETAIL-p011-t01 | yes
HOSETAIL | 11 | HT-FBSPP-45 | Hose Tail-Female BSPP-45 | D206791 | 3/4 | [9 empty] | 3/4 | [7 empty] | HOSETAIL-p011-t01 | yes
HOSETAIL | 11 | HT-FBSPP-45 | Hose Tail-Female BSPP-45 | D208184 | 3/4 | [9 empty] | 1 | [7 empty] | HOSETAIL-p011-t01 | yes
HOSETAIL | 11 | HT-FBSPP-45 | Hose Tail-Female BSPP-45 | D208185 | 1 | [9 empty] | 1 | [7 empty] | HOSETAIL-p011-t01 | yes
HOSETAIL | 11 | HT-FBSPP-45 | Hose Tail-Female BSPP-45 | D208187 | 1 | [9 empty] | 1 1/4 | [7 empty] | HOSETAIL-p011-t01 | yes
HOSETAIL | 11 | HT-FBSPP-45 | Hose Tail-Female BSPP-45 | D208545 | 1 1/4 | [9 empty] | 1 1/4 | [7 empty] | HOSETAIL-p011-t01 | yes
HOSETAIL | 11 | HT-FBSPP-45 | Hose Tail-Female BSPP-45 | D208188 | 1 1/4 | [9 empty] | 1 1/2 | [7 empty] | HOSETAIL-p011-t01 | yes
HOSETAIL | 11 | HT-FBSPP-45 | Hose Tail-Female BSPP-45 | D208189 | 1 1/2 | [9 empty] | 1 1/2 | [7 empty] | HOSETAIL-p011-t01 | yes
HOSETAIL | 11 | HT-FBSPP-45 | Hose Tail-Female BSPP-45 | D208190 | 2 | [9 empty] | 2 | [7 empty] | HOSETAIL-p011-t01 | yes
HOSETAIL | 11 | HT-FBSPP-90 | Hose Tail-Female BSPP-90 | D208174 | 1/4 | [9 empty] | 1/8 | [7 empty] | HOSETAIL-p011-t02 | yes
HOSETAIL | 11 | HT-FBSPP-90 | Hose Tail-Female BSPP-90 | D206778 | 1/4 | [9 empty] | 1/4 | [7 empty] | HOSETAIL-p011-t02 | yes
HOSETAIL | 11 | HT-FBSPP-90 | Hose Tail-Female BSPP-90 | D202164 | 1/4 | [9 empty] | 3/8 | [7 empty] | HOSETAIL-p011-t02 | yes
HOSETAIL | 11 | HT-FBSPP-90 | Hose Tail-Female BSPP-90 | D202160 | 5/16 | [9 empty] | 1/4 | [7 empty] | HOSETAIL-p011-t02 | yes
HOSETAIL | 11 | HT-FBSPP-90 | Hose Tail-Female BSPP-90 | D202162 | 3/8 | [9 empty] | 1/4 | [7 empty] | HOSETAIL-p011-t02 | yes
HOSETAIL | 11 | HT-FBSPP-90 | Hose Tail-Female BSPP-90 | D202166 | 3/8 | [9 empty] | 5/16 | [7 empty] | HOSETAIL-p011-t02 | yes
HOSETAIL | 11 | HT-FBSPP-90 | Hose Tail-Female BSPP-90 | D200997 | 3/8 | [9 empty] | 3/8 | [7 empty] | HOSETAIL-p011-t02 | yes
HOSETAIL | 11 | HT-FBSPP-90 | Hose Tail-Female BSPP-90 | D202170 | 3/8 | [9 empty] | 1/2 | [7 empty] | HOSETAIL-p011-t02 | yes
HOSETAIL | 11 | HT-FBSPP-90 | Hose Tail-Female BSPP-90 | D206853 | 1/2 | [9 empty] | 3/8 | [7 empty] | HOSETAIL-p011-t02 | yes
HOSETAIL | 11 | HT-FBSPP-90 | Hose Tail-Female BSPP-90 | D201544 | 1/2 | [9 empty] | 1/2 | [7 empty] | HOSETAIL-p011-t02 | yes
HOSETAIL | 11 | HT-FBSPP-90 | Hose Tail-Female BSPP-90 | D202211 | 1/2 | [9 empty] | 3/4 | [7 empty] | HOSETAIL-p011-t02 | yes
HOSETAIL | 11 | HT-FBSPP-90 | Hose Tail-Female BSPP-90 | D202184 | 5/8 | [9 empty] | 1/2 | [7 empty] | HOSETAIL-p011-t02 | yes
HOSETAIL | 11 | HT-FBSPP-90 | Hose Tail-Female BSPP-90 | D202283 | 5/8 | [9 empty] | 3/4 | [7 empty] | HOSETAIL-p011-t03 | yes
HOSETAIL | 11 | HT-FBSPP-90 | Hose Tail-Female BSPP-90 | D208192 | 3/4 | [9 empty] | 1/2 | [7 empty] | HOSETAIL-p011-t03 | yes
HOSETAIL | 11 | HT-FBSPP-90 | Hose Tail-Female BSPP-90 | D202284 | 3/4 | [9 empty] | 3/4 | [7 empty] | HOSETAIL-p011-t03 | yes
HOSETAIL | 11 | HT-FBSPP-90 | Hose Tail-Female BSPP-90 | D202285 | 3/4 | [9 empty] | 1 | [7 empty] | HOSETAIL-p011-t03 | yes
HOSETAIL | 11 | HT-FBSPP-90 | Hose Tail-Female BSPP-90 | D202286 | 1 | [9 empty] | 1 | [7 empty] | HOSETAIL-p011-t03 | yes
HOSETAIL | 11 | HT-FBSPP-90 | Hose Tail-Female BSPP-90 | D202287 | 1 | [9 empty] | 1 1/4 | [7 empty] | HOSETAIL-p011-t03 | yes
HOSETAIL | 11 | HT-FBSPP-90 | Hose Tail-Female BSPP-90 | D202288 | 1 1/4 | [9 empty] | 1 1/4 | [7 empty] | HOSETAIL-p011-t03 | yes
HOSETAIL | 11 | HT-FBSPP-90 | Hose Tail-Female BSPP-90 | D208193 | 1 1/4 | [9 empty] | 1 1/2 | [7 empty] | HOSETAIL-p011-t03 | yes
HOSETAIL | 11 | HT-FBSPP-90 | Hose Tail-Female BSPP-90 | D202289 | 1 1/2 | [9 empty] | 1 1/2 | [7 empty] | HOSETAIL-p011-t03 | yes
HOSETAIL | 11 | HT-FBSPP-90 | Hose Tail-Female BSPP-90 | D202290 | 2 | [9 empty] | 2 | [7 empty] | HOSETAIL-p011-t03 | yes
HOSETAIL | 11 | HT-BSPP-STRT | Hose Tail-BSPP | D202080 | 1/4 | [10 empty] | 1/8 | [6 empty] | HOSETAIL-p011-t04 | yes
HOSETAIL | 11 | HT-BSPP-STRT | Hose Tail-BSPP | D200672 | 1/4 | [10 empty] | 1/4 | [6 empty] | HOSETAIL-p011-t04 | yes
HOSETAIL | 11 | HT-BSPP-STRT | Hose Tail-BSPP | D202081 | 5/16 | [10 empty] | 1/4 | [6 empty] | HOSETAIL-p011-t04 | yes
HOSETAIL | 11 | HT-BSPP-STRT | Hose Tail-BSPP | D201083 | 5/16 | [10 empty] | 3/8 | [6 empty] | HOSETAIL-p011-t04 | yes
HOSETAIL | 11 | HT-BSPP-STRT | Hose Tail-BSPP | D202082 | 3/8 | [10 empty] | 1/4 | [6 empty] | HOSETAIL-p011-t04 | yes
HOSETAIL | 11 | HT-BSPP-STRT | Hose Tail-BSPP | D200841 | 3/8 | [10 empty] | 3/8 | [6 empty] | HOSETAIL-p011-t04 | yes
HOSETAIL | 11 | HT-BSPP-STRT | Hose Tail-BSPP | D202084 | 3/8 | [10 empty] | 1/2 | [6 empty] | HOSETAIL-p011-t04 | yes
HOSETAIL | 11 | HT-BSPP-STRT | Hose Tail-BSPP | D202083 | 1/2 | [10 empty] | 3/8 | [6 empty] | HOSETAIL-p011-t04 | yes
HOSETAIL | 11 | HT-BSPP-STRT | Hose Tail-BSPP | D200673 | 1/2 | [10 empty] | 1/2 | [6 empty] | HOSETAIL-p011-t04 | yes
HOSETAIL | 11 | HT-BSPP-STRT | Hose Tail-BSPP | D201796 | 5/8 | [10 empty] | 1/2 | [6 empty] | HOSETAIL-p011-t04 | yes
HOSETAIL | 11 | HT-BSPP-STRT | Hose Tail-BSPP | D202085 | 5/8 | [10 empty] | 3/4 | [6 empty] | HOSETAIL-p011-t04 | yes
HOSETAIL | 11 | HT-BSPP-STRT | Hose Tail-BSPP | D200674 | 3/4 | [10 empty] | 3/4 | [6 empty] | HOSETAIL-p011-t04 | yes
HOSETAIL | 11 | HT-BSPP-STRT | Hose Tail-BSPP | D202086 | 3/4 | [10 empty] | 1 | [6 empty] | HOSETAIL-p011-t04 | yes
HOSETAIL | 11 | HT-BSPP-STRT | Hose Tail-BSPP | D202087 | 1 | [10 empty] | 1 1/4 | [6 empty] | HOSETAIL-p011-t04 | yes
HOSETAIL | 11 | HT-BSPP-STRT | Hose Tail-BSPP | D200675 | 1 | [10 empty] | 1 | [6 empty] | HOSETAIL-p011-t04 | yes
HOSETAIL | 11 | HT-BSPP-STRT | Hose Tail-BSPP | D202088 | 1 1/4 | [10 empty] | 1 1/4 | [6 empty] | HOSETAIL-p011-t04 | yes
HOSETAIL | 11 | HT-BSPP-STRT | Hose Tail-BSPP | D202089 | 1 1/4 | [10 empty] | 1 1/2 | [6 empty] | HOSETAIL-p011-t04 | yes
HOSETAIL | 11 | HT-BSPP-STRT | Hose Tail-BSPP | D201111 | 1 1/2 | [10 empty] | 1 1/2 | [6 empty] | HOSETAIL-p011-t04 | yes
HOSETAIL | 11 | HT-BSPP-STRT | Hose Tail-BSPP | D202090 | 2 | [10 empty] | 2 | [6 empty] | HOSETAIL-p011-t04 | yes
HOSETAIL | 11 | HT-BSPT-STRT | Hose Tail-BSPT | D202107 | 1/4 | [11 empty] | 1/8 | [5 empty] | HOSETAIL-p011-t05 | yes
HOSETAIL | 11 | HT-BSPT-STRT | Hose Tail-BSPT | D200676 | 1/4 | [11 empty] | 1/4 | [5 empty] | HOSETAIL-p011-t05 | yes
HOSETAIL | 11 | HT-BSPT-STRT | Hose Tail-BSPT | D206954 | 1/4 | [11 empty] | 3/8 | [5 empty] | HOSETAIL-p011-t05 | yes
HOSETAIL | 11 | HT-BSPT-STRT | Hose Tail-BSPT | D202108 | 5/16 | [11 empty] | 3/8 | [5 empty] | HOSETAIL-p011-t05 | yes
HOSETAIL | 11 | HT-BSPT-STRT | Hose Tail-BSPT | D206955 | 3/8 | [11 empty] | 1/4 | [5 empty] | HOSETAIL-p011-t05 | yes
HOSETAIL | 14 | HT-BSPT-STRT | Hose Tail-BSPT | D200982 | 3/8 | [11 empty] | 3/8 | [5 empty] | HOSETAIL-p014-t01 | yes
HOSETAIL | 14 | HT-BSPT-STRT | Hose Tail-BSPT | D202109 | 3/8 | [11 empty] | 1/2 | [5 empty] | HOSETAIL-p014-t01 | yes
HOSETAIL | 14 | HT-BSPT-STRT | Hose Tail-BSPT | D206956 | 1/2 | [11 empty] | 3/8 | [5 empty] | HOSETAIL-p014-t01 | yes
HOSETAIL | 14 | HT-BSPT-STRT | Hose Tail-BSPT | D200677 | 1/2 | [11 empty] | 1/2 | [5 empty] | HOSETAIL-p014-t01 | yes
HOSETAIL | 14 | HT-BSPT-STRT | Hose Tail-BSPT | D202112 | 1/2 | [11 empty] | 3/4 | [5 empty] | HOSETAIL-p014-t01 | yes
HOSETAIL | 14 | HT-BSPT-STRT | Hose Tail-BSPT | D202110 | 5/8 | [11 empty] | 1/2 | [5 empty] | HOSETAIL-p014-t01 | yes
HOSETAIL | 14 | HT-BSPT-STRT | Hose Tail-BSPT | D202111 | 5/8 | [11 empty] | 5/8 | [5 empty] | HOSETAIL-p014-t01 | yes
HOSETAIL | 14 | HT-BSPT-STRT | Hose Tail-BSPT | D202113 | 5/8 | [11 empty] | 3/4 | [5 empty] | HOSETAIL-p014-t01 | yes
HOSETAIL | 14 | HT-BSPT-STRT | Hose Tail-BSPT | D200678 | 3/4 | [11 empty] | 3/4 | [5 empty] | HOSETAIL-p014-t01 | yes
HOSETAIL | 14 | HT-BSPT-STRT | Hose Tail-BSPT | D202114 | 3/4 | [11 empty] | 1 | [5 empty] | HOSETAIL-p014-t01 | yes
HOSETAIL | 14 | HT-BSPT-STRT | Hose Tail-BSPT | D200679 | 1 | [11 empty] | 1 | [5 empty] | HOSETAIL-p014-t01 | yes
HOSETAIL | 14 | HT-BSPT-STRT | Hose Tail-BSPT | D200680 | 1 1/4 | [11 empty] | 1 1/4 | [5 empty] | HOSETAIL-p014-t01 | yes
HOSETAIL | 14 | HT-BSPT-STRT | Hose Tail-BSPT | D202510 | 1 1/2 | [11 empty] | 1 1/2 | [5 empty] | HOSETAIL-p014-t01 | yes
HOSETAIL | 14 | HT-BSPT-STRT | Hose Tail-BSPT | D202115 | 2 | [11 empty] | 2 | [5 empty] | HOSETAIL-p014-t01 | yes
HOSETAIL | 14 | HTPL-BSPP-STRT | Hose Tail -BSPP-Push On | D213287 | 1/4 | [10 empty] | 1/8 | [6 empty] | HOSETAIL-p014-t02 | yes
HOSETAIL | 14 | HTPL-BSPP-STRT | Hose Tail -BSPP-Push On | D213288 | 1/4 | [10 empty] | 1/4 | [6 empty] | HOSETAIL-p014-t02 | yes
HOSETAIL | 14 | HTPL-BSPP-STRT | Hose Tail -BSPP-Push On | D206902 | 3/8 | [10 empty] | 3/8 | [6 empty] | HOSETAIL-p014-t02 | yes
HOSETAIL | 14 | HTPL-FBSPP-STRT | Hose Tail -FBSPP-Push On | D206922 | 1/2 | [9 empty] | 1/2 | [7 empty] | HOSETAIL-p014-t03 | yes
HOSETAIL | 14 | HTPL-FBSPP-STRT | Hose Tail -FBSPP-Push On | D206793 | 1/4 | [9 empty] | 1/4 | [7 empty] | HOSETAIL-p014-t03 | yes
HOSETAIL | 14 | HTPL-FBSPP-STRT | Hose Tail -FBSPP-Push On | D206923 | 3/4 | [9 empty] | 3/4 | [7 empty] | HOSETAIL-p014-t03 | yes
HOSETAIL | 14 | HTPL-FBSPP-STRT | Hose Tail -FBSPP-Push On | D206904 | 3/8 | [9 empty] | 3/8 | [7 empty] | HOSETAIL-p014-t03 | yes
HOSETAIL | 14 | HT-MSP-STRT | Hose Tail-Metric Standpipe (Without Groove) | D200662 | 1/4 | [12 empty] | 08L/S |  |  |  |  | HOSETAIL-p014-t04 | yes
HOSETAIL | 14 | HT-MSP-STRT | Hose Tail-Metric Standpipe (Without Groove) | D201397 | 1/4 | [12 empty] | 10L/S |  |  |  |  | HOSETAIL-p014-t04 | yes
HOSETAIL | 14 | HT-MSP-STRT | Hose Tail-Metric Standpipe (Without Groove) | D201757 | 1/4 | [12 empty] | 12L/S |  |  |  |  | HOSETAIL-p014-t04 | yes
HOSETAIL | 14 | HT-MSP-STRT | Hose Tail-Metric Standpipe (Without Groove) | D200661 | 1/4 | [12 empty] | 06L/S |  |  |  |  | HOSETAIL-p014-t04 | yes
HOSETAIL | 14 | HT-MSP-STRT | Hose Tail-Metric Standpipe (Without Groove) | D200663 | 5/16 | [12 empty] | 10L/S |  |  |  |  | HOSETAIL-p014-t04 | yes
HOSETAIL | 14 | HT-MSP-STRT | Hose Tail-Metric Standpipe (Without Groove) | D201756 | 5/16 | [12 empty] | 12L/S |  |  |  |  | HOSETAIL-p014-t05 | yes
HOSETAIL | 14 | HT-MSP-STRT | Hose Tail-Metric Standpipe (Without Groove) | D201462 | 3/8 | [12 empty] | 10L/S |  |  |  |  | HOSETAIL-p014-t05 | yes
HOSETAIL | 14 | HT-MSP-STRT | Hose Tail-Metric Standpipe (Without Groove) | D200664 | 3/8 | [12 empty] | 12L/S |  |  |  |  | HOSETAIL-p014-t05 | yes
HOSETAIL | 14 | HT-MSP-STRT | Hose Tail-Metric Standpipe (Without Groove) | D201759 | 3/8 | [12 empty] | 14S |  |  |  |  | HOSETAIL-p014-t05 | yes
HOSETAIL | 14 | HT-MSP-STRT | Hose Tail-Metric Standpipe (Without Groove) | D201554 | 1/2 | [12 empty] | 12L/S |  |  |  |  | HOSETAIL-p014-t05 | yes
HOSETAIL | 14 | HT-MSP-STRT | Hose Tail-Metric Standpipe (Without Groove) | D200909 | 1/2 | [12 empty] | 15L |  |  |  |  | HOSETAIL-p014-t05 | yes
HOSETAIL | 14 | HT-MSP-STRT | Hose Tail-Metric Standpipe (Without Groove) | D201119 | 1/2 | [12 empty] | 16S |  |  |  |  | HOSETAIL-p014-t05 | yes
HOSETAIL | 14 | HT-MSP-STRT | Hose Tail-Metric Standpipe (Without Groove) | D222374 | 1/2 | [12 empty] | 18L |  |  |  |  | HOSETAIL-p014-t05 | yes
HOSETAIL | 14 | HT-MSP-STRT | Hose Tail-Metric Standpipe (Without Groove) | D200980 | 5/8 | [12 empty] | 18L |  |  |  |  | HOSETAIL-p014-t05 | yes
HOSETAIL | 14 | HT-MSP-STRT | Hose Tail-Metric Standpipe (Without Groove) | D201761 | 5/8 | [12 empty] | 20S |  |  |  |  | HOSETAIL-p014-t05 | yes
HOSETAIL | 14 | HT-MSP-STRT | Hose Tail-Metric Standpipe (Without Groove) | D201762 | 3/4 | [12 empty] | 20S |  |  |  |  | HOSETAIL-p014-t05 | yes
HOSETAIL | 14 | HT-MSP-STRT | Hose Tail-Metric Standpipe (Without Groove) | D200665 | 3/4 | [12 empty] | 22L |  |  |  |  | HOSETAIL-p014-t05 | yes
HOSETAIL | 14 | HT-MSP-STRT | Hose Tail-Metric Standpipe (Without Groove) | D201763 | 3/4 | [12 empty] | 25S |  |  |  |  | HOSETAIL-p014-t05 | yes
HOSETAIL | 14 | HT-MSP-STRT | Hose Tail-Metric Standpipe (Without Groove) | D201764 | 1 | [12 empty] | 28L |  |  |  |  | HOSETAIL-p014-t05 | yes
HOSETAIL | 14 | HT-MSP-STRT | Hose Tail-Metric Standpipe (Without Groove) | D201765 | 1 | [12 empty] | 30S |  |  |  |  | HOSETAIL-p014-t05 | yes
HOSETAIL | 14 | HT-MSP-STRT | Hose Tail-Metric Standpipe (Without Groove) | D201766 | 1 1/4 | [12 empty] | 35L |  |  |  |  | HOSETAIL-p014-t05 | yes
HOSETAIL | 14 | HT-MSP-STRT | Hose Tail-Metric Standpipe (Without Groove) | D201767 | 1 1/4 | [12 empty] | 38S |  |  |  |  | HOSETAIL-p014-t05 | yes
HOSETAIL | 14 | HT-MSP-STRT | Hose Tail-Metric Standpipe (Without Groove) | D208230 | 1 1/2 | [12 empty] | 42L |  |  |  |  | HOSETAIL-p014-t05 | yes
HOSETAIL | 14 | HT-MSPG-STRT | Hose Tail-Metric Standpipe (With Groove for Twin Ferrule Fittings) | D224127 | 1/4 | [12 empty] | 08L/S |  |  |  |  | HOSETAIL-p014-t06 | yes
HOSETAIL | 14 | HT-MSPG-STRT | Hose Tail-Metric Standpipe (With Groove for Twin Ferrule Fittings) | D224128 | 1/4 | [12 empty] | 10L/S |  |  |  |  | HOSETAIL-p014-t06 | yes
HOSETAIL | 14 | HT-MSPG-STRT | Hose Tail-Metric Standpipe (With Groove for Twin Ferrule Fittings) | D224129 | 5/16 | [12 empty] | 12L/S |  |  |  |  | HOSETAIL-p014-t06 | yes
HOSETAIL | 14 | HT-MSPG-STRT | Hose Tail-Metric Standpipe (With Groove for Twin Ferrule Fittings) | D237304 | 3/8 | [12 empty] | 10L/S |  |  |  |  | HOSETAIL-p014-t06 | yes
HOSETAIL | 14 | HT-MSPG-STRT | Hose Tail-Metric Standpipe (With Groove for Twin Ferrule Fittings) | D224130 | 3/8 | [12 empty] | 12L/S |  |  |  |  | HOSETAIL-p014-t06 | yes
HOSETAIL | 14 | HT-MSPG-STRT | Hose Tail-Metric Standpipe (With Groove for Twin Ferrule Fittings) | D224132 | 1/2 | [12 empty] | 16L/S |  |  |  |  | HOSETAIL-p014-t06 | yes
HOSETAIL | 14 | HT-MSPG-STRT | Hose Tail-Metric Standpipe (With Groove for Twin Ferrule Fittings) | D224131 | 5/8 | [12 empty] | 18L |  |  |  |  | HOSETAIL-p014-t06 | yes
HOSETAIL | 14 | HT-IMPSP-STRT | Hose Tail-Imperial Standpipe (With Groove for Twin Ferrule Fittings) | D224140 | 1/4 | [13 empty] | 1/4 |  |  |  | HOSETAIL-p014-t07 | yes
HOSETAIL | 14 | HT-IMPSP-STRT | Hose Tail-Imperial Standpipe (With Groove for Twin Ferrule Fittings) | D231562 | 1/4 | [13 empty] | 3/8 |  |  |  | HOSETAIL-p014-t07 | yes
HOSETAIL | 14 | HT-IMPSP-STRT | Hose Tail-Imperial Standpipe (With Groove for Twin Ferrule Fittings) | D232347 | 3/16 | [13 empty] | 1/4 |  |  |  | HOSETAIL-p014-t07 | yes
HOSETAIL | 14 | HT-IMPSP-STRT | Hose Tail-Imperial Standpipe (With Groove for Twin Ferrule Fittings) | D224134 | 5/16 | [13 empty] | 1/4 |  |  |  | HOSETAIL-p014-t07 | yes
HOSETAIL | 14 | HT-IMPSP-STRT | Hose Tail-Imperial Standpipe (With Groove for Twin Ferrule Fittings) | D219871 | 3/8 | [13 empty] | 3/8 |  |  |  | HOSETAIL-p014-t07 | yes
HOSETAIL | 14 | HT-IMPSP-STRT | Hose Tail-Imperial Standpipe (With Groove for Twin Ferrule Fittings) | D224135 | 1/2 | [13 empty] | 3/8 |  |  |  | HOSETAIL-p014-t07 | yes
HOSETAIL | 15 | HT-IMPSP-STRT | Hose Tail-Imperial Standpipe (With Groove for Twin Ferrule Fittings) | D224142 | 1/2 | [13 empty] | 1/2 |  |  |  | HOSETAIL-p015-t01 | yes
HOSETAIL | 15 | HT-IMPSP-STRT | Hose Tail-Imperial Standpipe (With Groove for Twin Ferrule Fittings) | D224136 | 1/2 | [13 empty] | 5/8 |  |  |  | HOSETAIL-p015-t01 | yes
HOSETAIL | 15 | HT-IMPSP-STRT | Hose Tail-Imperial Standpipe (With Groove for Twin Ferrule Fittings) | D224136 | 5/8 | [13 empty] | 1/2 |  |  |  | HOSETAIL-p015-t01 | yes
HOSETAIL | 15 | HT-IMPSP-STRT | Hose Tail-Imperial Standpipe (With Groove for Twin Ferrule Fittings) | D224137 | 3/4 | [13 empty] | 5/8 |  |  |  | HOSETAIL-p015-t01 | yes
HOSETAIL | 15 | HT-IMPSP-STRT | Hose Tail-Imperial Standpipe (With Groove for Twin Ferrule Fittings) | D224143 | 3/4 | [13 empty] | 3/4 |  |  |  | HOSETAIL-p015-t01 | yes
HOSETAIL | 15 | HT-IMPSP-STRT | Hose Tail-Imperial Standpipe (With Groove for Twin Ferrule Fittings) | D224138 | 1 | [13 empty] | 3/4 |  |  |  | HOSETAIL-p015-t01 | yes
HOSETAIL | 15 | HT-IMPSP-STRT | Hose Tail-Imperial Standpipe (With Groove for Twin Ferrule Fittings) | D224144 | 1 | [13 empty] | 1 |  |  |  | HOSETAIL-p015-t01 | yes
HOSETAIL | 15 | HT-IMPSP-STRT | Hose Tail-Imperial Standpipe (With Groove for Twin Ferrule Fittings) | D224139 | 1 1/4 | [13 empty] | 1 |  |  |  | HOSETAIL-p015-t01 | yes
HOSETAIL | 15 | HT-TW-STRT | Hose Tail-Tube Weld | D206733 | 1/4 | [14 empty] | 1/4 |  |  | HOSETAIL-p015-t02 | yes
HOSETAIL | 15 | HT-TW-STRT | Hose Tail-Tube Weld | D206734 | 3/8 | [14 empty] | 3/8 |  |  | HOSETAIL-p015-t02 | yes
HOSETAIL | 15 | HT-TW-STRT | Hose Tail-Tube Weld | D206735 | 1/2 | [14 empty] | 1/2 |  |  | HOSETAIL-p015-t02 | yes
HOSETAIL | 15 | HT-TW-STRT | Hose Tail-Tube Weld | D206736 | 3/4 | [14 empty] | 3/4 |  |  | HOSETAIL-p015-t02 | yes
HOSETAIL | 15 | HT-TW-STRT | Hose Tail-Tube Weld | D206737 | 1 | [14 empty] | 1 |  |  | HOSETAIL-p015-t02 | yes
HOSETAIL | 15 | HT-TW-STRT | Hose Tail-Tube Weld | D206738 | 1 1/4 | [14 empty] | 1 1/4 |  |  | HOSETAIL-p015-t02 | yes
HOSETAIL | 15 | HT-TW-STRT | Hose Tail-Tube Weld | D206739 | 1 1/2 | [14 empty] | 1 1/2 |  |  | HOSETAIL-p015-t02 | yes
HOSETAIL | 15 | HT-TW-STRT | Hose Tail-Tube Weld | D206740 | 2 | [14 empty] | 2 |  |  | HOSETAIL-p015-t02 | yes
HOSETAIL | 15 | Hose Joiner | Hose Joiner | D208156 | 1/4 | [15 empty] | 1/4 |  | HOSETAIL-p015-t03 | yes | {"title": "Hose Joiner / Hose Joiner"}
HOSETAIL | 15 | Hose Joiner | Hose Joiner | D126802 | 5/16 | [15 empty] | 5/16 |  | HOSETAIL-p015-t03 | yes | {"title": "Hose Joiner / Hose Joiner"}
HOSETAIL | 15 | Hose Joiner | Hose Joiner | D208157 | 3/8 | [15 empty] | 3/8 |  | HOSETAIL-p015-t03 | yes | {"title": "Hose Joiner / Hose Joiner"}
HOSETAIL | 15 | Hose Joiner | Hose Joiner | D208159 | 1/2 | [15 empty] | 1/2 |  | HOSETAIL-p015-t03 | yes | {"title": "Hose Joiner / Hose Joiner"}
HOSETAIL | 15 | Hose Joiner | Hose Joiner | D208160 | 5/8 | [15 empty] | 5/8 |  | HOSETAIL-p015-t03 | yes | {"title": "Hose Joiner / Hose Joiner"}
HOSETAIL | 15 | Hose Joiner | Hose Joiner | D208161 | 3/4 | [15 empty] | 3/4 |  | HOSETAIL-p015-t03 | yes | {"title": "Hose Joiner / Hose Joiner"}
HOSETAIL | 15 | Hose Joiner | Hose Joiner | D101150 | 1 | [15 empty] | 1 |  | HOSETAIL-p015-t03 | yes | {"title": "Hose Joiner / Hose Joiner"}
HOSETAIL | 15 | Hose Joiner | Hose Joiner | D208162 | 1 1/4 | [15 empty] | 1 1/4 |  | HOSETAIL-p015-t03 | yes | {"title": "Hose Joiner / Hose Joiner"}
HOSETAIL | 15 | Hose Joiner | Hose Joiner | D201405 | 1 1/2 | [15 empty] | 1 1/2 |  | HOSETAIL-p015-t03 | yes | {"title": "Hose Joiner / Hose Joiner"}
HOSETAIL | 15 | Hose Joiner | Hose Joiner | D208163 | 2 | [15 empty] | 2 |  | HOSETAIL-p015-t03 | yes | {"title": "Hose Joiner / Hose Joiner"}
HOSETAIL | 15 | PF-1 | PF-1 / 1 Wire / 1 ST-EN 853, SAE 100 R1A / External Skive | D200715 | 3/16 | [17 empty] | HOSETAIL-p015-t04 | yes
HOSETAIL | 15 | PF-1 | PF-1 / 1 Wire / 1 ST-EN 853, SAE 100 R1A / External Skive | D200716 | 1/4 | [17 empty] | HOSETAIL-p015-t04 | yes
HOSETAIL | 15 | PF-1 | PF-1 / 1 Wire / 1 ST-EN 853, SAE 100 R1A / External Skive | D200717 | 5/16 | [17 empty] | HOSETAIL-p015-t04 | yes
HOSETAIL | 15 | PF-1 | PF-1 / 1 Wire / 1 ST-EN 853, SAE 100 R1A / External Skive | D200718 | 3/8 | [17 empty] | HOSETAIL-p015-t04 | yes
HOSETAIL | 15 | PF-1 | PF-1 / 1 Wire / 1 ST-EN 853, SAE 100 R1A / External Skive | D200719 | 1/2 | [17 empty] | HOSETAIL-p015-t04 | yes
HOSETAIL | 15 | PF-1 | PF-1 / 1 Wire / 1 ST-EN 853, SAE 100 R1A / External Skive | D200720 | 5/8 | [17 empty] | HOSETAIL-p015-t04 | yes
HOSETAIL | 15 | PF-1 | PF-1 / 1 Wire / 1 ST-EN 853, SAE 100 R1A / External Skive | D200721 | 3/4 | [17 empty] | HOSETAIL-p015-t04 | yes
HOSETAIL | 15 | PF-1 | PF-1 / 1 Wire / 1 ST-EN 853, SAE 100 R1A / External Skive | D200722 | 1 | [17 empty] | HOSETAIL-p015-t04 | yes
HOSETAIL | 15 | PF-1 | PF-1 / 1 Wire / 1 ST-EN 853, SAE 100 R1A / External Skive | D200725 | 2 | [17 empty] | HOSETAIL-p015-t04 | yes
HOSETAIL | 15 | PF-1 | PF-1 / 1 Wire / 1 ST-EN 853, SAE 100 R1A / External Skive | D200723 | 1 1/4 | [17 empty] | HOSETAIL-p015-t04 | yes
HOSETAIL | 15 | PF-1 | PF-1 / 1 Wire / 1 ST-EN 853, SAE 100 R1A / External Skive | D200724 | 1 1/2 | [17 empty] | HOSETAIL-p015-t04 | yes
HOSETAIL | 15 | PF-2 | PF-2 / 2 Wire / 2 ST-EN 853, SAE 100 R2A / External Skive | D200726 | 3/16 | [17 empty] | HOSETAIL-p015-t05 | yes
HOSETAIL | 15 | PF-2 | PF-2 / 2 Wire / 2 ST-EN 853, SAE 100 R2A / External Skive | D200727 | 1/4 | [17 empty] | HOSETAIL-p015-t05 | yes
HOSETAIL | 15 | PF-2 | PF-2 / 2 Wire / 2 ST-EN 853, SAE 100 R2A / External Skive | D200728 | 5/16 | [17 empty] | HOSETAIL-p015-t05 | yes
HOSETAIL | 15 | PF-2 | PF-2 / 2 Wire / 2 ST-EN 853, SAE 100 R2A / External Skive | D200729 | 3/8 | [17 empty] | HOSETAIL-p015-t05 | yes
HOSETAIL | 15 | PF-2 | PF-2 / 2 Wire / 2 ST-EN 853, SAE 100 R2A / External Skive | D200730 | 1/2 | [17 empty] | HOSETAIL-p015-t05 | yes
HOSETAIL | 15 | PF-2 | PF-2 / 2 Wire / 2 ST-EN 853, SAE 100 R2A / External Skive | D200732 | 5/8 | [17 empty] | HOSETAIL-p015-t05 | yes
HOSETAIL | 15 | PF-2 | PF-2 / 2 Wire / 2 ST-EN 853, SAE 100 R2A / External Skive | D200741 | 3/4 | [17 empty] | HOSETAIL-p015-t05 | yes
HOSETAIL | 15 | PF-2 | PF-2 / 2 Wire / 2 ST-EN 853, SAE 100 R2A / External Skive | D200742 | 1 | [17 empty] | HOSETAIL-p015-t05 | yes
HOSETAIL | 15 | PF-2 | PF-2 / 2 Wire / 2 ST-EN 853, SAE 100 R2A / External Skive | D200743 | 1 1/4 | [17 empty] | HOSETAIL-p015-t05 | yes
HOSETAIL | 15 | PF-2 | PF-2 / 2 Wire / 2 ST-EN 853, SAE 100 R2A / External Skive | D200744 | 1 1/2 | [17 empty] | HOSETAIL-p015-t05 | yes
HOSETAIL | 15 | PF-2 | PF-2 / 2 Wire / 2 ST-EN 853, SAE 100 R2A / External Skive | D200745 | 2 | [17 empty] | HOSETAIL-p015-t05 | yes
HOSETAIL | 16 | PF-3 | PF-3 / Can be used on multiple hoses / 2 Wire Compact, 2SC-EN 857 / 1 Wire, 1SN-EN 853, SAE 100 R1 AT / Non Skive | D200747 | 1/4 | [17 empty] | HOSETAIL-p016-t01 | yes
HOSETAIL | 16 | PF-3 | PF-3 / Can be used on multiple hoses / 2 Wire Compact, 2SC-EN 857 / 1 Wire, 1SN-EN 853, SAE 100 R1 AT / Non Skive | D200748 | 5/16 | [17 empty] | HOSETAIL-p016-t01 | yes
HOSETAIL | 16 | PF-3 | PF-3 / Can be used on multiple hoses / 2 Wire Compact, 2SC-EN 857 / 1 Wire, 1SN-EN 853, SAE 100 R1 AT / Non Skive | D200749 | 3/8 | [17 empty] | HOSETAIL-p016-t01 | yes
HOSETAIL | 16 | PF-3 | PF-3 / Can be used on multiple hoses / 2 Wire Compact, 2SC-EN 857 / 1 Wire, 1SN-EN 853, SAE 100 R1 AT / Non Skive | D200750 | 1/2 | [17 empty] | HOSETAIL-p016-t01 | yes
HOSETAIL | 16 | PF-3 | PF-3 / Can be used on multiple hoses / 2 Wire Compact, 2SC-EN 857 / 1 Wire, 1SN-EN 853, SAE 100 R1 AT / Non Skive | D200752 | 5/8 | [17 empty] | HOSETAIL-p016-t01 | yes
HOSETAIL | 16 | PF-3 | PF-3 / Can be used on multiple hoses / 2 Wire Compact, 2SC-EN 857 / 1 Wire, 1SN-EN 853, SAE 100 R1 AT / Non Skive | D200753 | 3/4 | [17 empty] | HOSETAIL-p016-t01 | yes
HOSETAIL | 16 | PF-3 | PF-3 / Can be used on multiple hoses / 2 Wire Compact, 2SC-EN 857 / 1 Wire, 1SN-EN 853, SAE 100 R1 AT / Non Skive | D200754 | 1 | [17 empty] | HOSETAIL-p016-t01 | yes
HOSETAIL | 16 | PF-3 | PF-3 / Can be used on multiple hoses / 2 Wire Compact, 2SC-EN 857 / 1 Wire, 1SN-EN 853, SAE 100 R1 AT / Non Skive | D200755 | 1 1/4 | [17 empty] | HOSETAIL-p016-t01 | yes
HOSETAIL | 16 | PF-3 | PF-3 / Can be used on multiple hoses / 2 Wire Compact, 2SC-EN 857 / 1 Wire, 1SN-EN 853, SAE 100 R1 AT / Non Skive | D200756 | 1 1/2 | [17 empty] | HOSETAIL-p016-t01 | yes
HOSETAIL | 16 | PF-3 | PF-3 / Can be used on multiple hoses / 2 Wire Compact, 2SC-EN 857 / 1 Wire, 1SN-EN 853, SAE 100 R1 AT / Non Skive | D200757 | 2 | [17 empty] | HOSETAIL-p016-t01 | yes
HOSETAIL | 16 | PF-3/PF-11 | PF-3/PF-11 / 2 Wire / 2 SN-EN 853, SAE 100 R2AT / Non Skive | D200747 | 1/4 | [17 empty] | HOSETAIL-p016-t02 | yes
HOSETAIL | 16 | PF-3/PF-11 | PF-3/PF-11 / 2 Wire / 2 SN-EN 853, SAE 100 R2AT / Non Skive | D200748 | 5/16 | [17 empty] | HOSETAIL-p016-t02 | yes
HOSETAIL | 16 | PF-3/PF-11 | PF-3/PF-11 / 2 Wire / 2 SN-EN 853, SAE 100 R2AT / Non Skive | D200749 | 3/8 | [17 empty] | HOSETAIL-p016-t02 | yes
HOSETAIL | 16 | PF-3/PF-11 | PF-3/PF-11 / 2 Wire / 2 SN-EN 853, SAE 100 R2AT / Non Skive | D200750 | 1/2 | [17 empty] | HOSETAIL-p016-t02 | yes
HOSETAIL | 16 | PF-3/PF-11 | PF-3/PF-11 / 2 Wire / 2 SN-EN 853, SAE 100 R2AT / Non Skive | D200752 | 5/8 | [17 empty] | HOSETAIL-p016-t02 | yes
HOSETAIL | 16 | PF-3/PF-11 | PF-3/PF-11 / 2 Wire / 2 SN-EN 853, SAE 100 R2AT / Non Skive | D200753 | 3/4 | [17 empty] | HOSETAIL-p016-t02 | yes
HOSETAIL | 16 | PF-3/PF-11 | PF-3/PF-11 / 2 Wire / 2 SN-EN 853, SAE 100 R2AT / Non Skive | D200754 | 1 | [17 empty] | HOSETAIL-p016-t02 | yes
HOSETAIL | 16 | PF-3/PF-11 | PF-3/PF-11 / 2 Wire / 2 SN-EN 853, SAE 100 R2AT / Non Skive | D200759 | 1 1/4 | [17 empty] | HOSETAIL-p016-t02 | yes
HOSETAIL | 16 | PF-3/PF-11 | PF-3/PF-11 / 2 Wire / 2 SN-EN 853, SAE 100 R2AT / Non Skive | D200760 | 1 1/2 | [17 empty] | HOSETAIL-p016-t02 | yes
HOSETAIL | 16 | PF-3/PF-11 | PF-3/PF-11 / 2 Wire / 2 SN-EN 853, SAE 100 R2AT / Non Skive | D200761 | 2 | [17 empty] | HOSETAIL-p016-t02 | yes
HOSETAIL | 16 | PF-4 | PF-4 / 1 & 2 Textile Braid / 2 TE-EN 854 / Non Skive | D200762 | 1/4 | [17 empty] | HOSETAIL-p016-t03 | yes
HOSETAIL | 16 | PF-4 | PF-4 / 1 & 2 Textile Braid / 2 TE-EN 854 / Non Skive | D200763 | 5/16 | [17 empty] | HOSETAIL-p016-t03 | yes
HOSETAIL | 16 | PF-4 | PF-4 / 1 & 2 Textile Braid / 2 TE-EN 854 / Non Skive | D200764 | 3/8 | [17 empty] | HOSETAIL-p016-t03 | yes
HOSETAIL | 16 | PF-4 | PF-4 / 1 & 2 Textile Braid / 2 TE-EN 854 / Non Skive | D200766 | 1/2 | [17 empty] | HOSETAIL-p016-t03 | yes
HOSETAIL | 16 | PF-4 | PF-4 / 1 & 2 Textile Braid / 2 TE-EN 854 / Non Skive | D200767 | 5/8 | [17 empty] | HOSETAIL-p016-t03 | yes
HOSETAIL | 16 | PF-4 | PF-4 / 1 & 2 Textile Braid / 2 TE-EN 854 / Non Skive | D200768 | 3/4 | [17 empty] | HOSETAIL-p016-t03 | yes
HOSETAIL | 16 | PF-4 | PF-4 / 1 & 2 Textile Braid / 2 TE-EN 854 / Non Skive | D200769 | 1 | [17 empty] | HOSETAIL-p016-t03 | yes
HOSETAIL | 16 | PF-4/PF-2 | PF-4/PF-2 / Textile Braid / 3TE-EN 854 / Non Skive | D200762 | 1/4 | [17 empty] | HOSETAIL-p016-t04 | yes
HOSETAIL | 16 | PF-4/PF-2 | PF-4/PF-2 / Textile Braid / 3TE-EN 854 / Non Skive | D200763 | 5/16 | [17 empty] | HOSETAIL-p016-t04 | yes
HOSETAIL | 16 | PF-4/PF-2 | PF-4/PF-2 / Textile Braid / 3TE-EN 854 / Non Skive | D200764 | 3/8 | [17 empty] | HOSETAIL-p016-t04 | yes
HOSETAIL | 16 | PF-4/PF-2 | PF-4/PF-2 / Textile Braid / 3TE-EN 854 / Non Skive | D200766 | 1/2 | [17 empty] | HOSETAIL-p016-t04 | yes
HOSETAIL | 16 | PF-4/PF-2 | PF-4/PF-2 / Textile Braid / 3TE-EN 854 / Non Skive | D200767 | 5/8 | [17 empty] | HOSETAIL-p016-t04 | yes
HOSETAIL | 16 | PF-4/PF-2 | PF-4/PF-2 / Textile Braid / 3TE-EN 854 / Non Skive | D200768 | 3/4 | [17 empty] | HOSETAIL-p016-t04 | yes
HOSETAIL | 16 | PF-4/PF-2 | PF-4/PF-2 / Textile Braid / 3TE-EN 854 / Non Skive | D200769 | 1 | [17 empty] | HOSETAIL-p016-t04 | yes
HOSETAIL | 16 | PF-4/PF-2 | PF-4/PF-2 / Textile Braid / 3TE-EN 854 / Non Skive | D200770 | 1 1/4 | [17 empty] | HOSETAIL-p016-t04 | yes
HOSETAIL | 16 | PF-4/PF-2 | PF-4/PF-2 / Textile Braid / 3TE-EN 854 / Non Skive | D200771 | 1 1/2 | [17 empty] | HOSETAIL-p016-t04 | yes
HOSETAIL | 16 | PF-4/PF-2 | PF-4/PF-2 / Textile Braid / 3TE-EN 854 / Non Skive | D200745 | 2 | [17 empty] | HOSETAIL-p016-t04 | yes
HOSETAIL | 17 | PF-5 | PF-5 / Multispiral / 4 SP-EN 856, SAE 100 R9R / External Skive | D200772 | 1/4 | [17 empty] | HOSETAIL-p017-t01 | yes
HOSETAIL | 17 | PF-5 | PF-5 / Multispiral / 4 SP-EN 856, SAE 100 R9R / External Skive | D200773 | 3/8 | [17 empty] | HOSETAIL-p017-t01 | yes
HOSETAIL | 17 | PF-5 | PF-5 / Multispiral / 4 SP-EN 856, SAE 100 R9R / External Skive | D200774 | 1/2 | [17 empty] | HOSETAIL-p017-t01 | yes
HOSETAIL | 17 | PF-5 | PF-5 / Multispiral / 4 SP-EN 856, SAE 100 R9R / External Skive | D200775 | 5/8 | [17 empty] | HOSETAIL-p017-t01 | yes
HOSETAIL | 17 | PF-5 | PF-5 / Multispiral / 4 SP-EN 856, SAE 100 R9R / External Skive | D200776 | 3/4 | [17 empty] | HOSETAIL-p017-t01 | yes
HOSETAIL | 17 | PF-5 | PF-5 / Multispiral / 4 SP-EN 856, SAE 100 R9R / External Skive | D200777 | 1 | [17 empty] | HOSETAIL-p017-t01 | yes
HOSETAIL | 17 | PF-5 | PF-5 / Multispiral / 4 SP-EN 856, SAE 100 R9R / External Skive | D200778 | 1 1/4 | [17 empty] | HOSETAIL-p017-t01 | yes
HOSETAIL | 17 | PF-5 | PF-5 / Multispiral / 4 SP-EN 856, SAE 100 R9R / External Skive | D200779 | 1 1/2 | [17 empty] | HOSETAIL-p017-t01 | yes
HOSETAIL | 17 | PF-5 | PF-5 / Multispiral / 4 SP-EN 856, SAE 100 R9R / External Skive | D200780 | 2 | [17 empty] | HOSETAIL-p017-t01 | yes
HOSETAIL | 17 | PF-17 | PF-17 / 1 Wire Compact / Non Skive | D221730 | 1/4 | [17 empty] | HOSETAIL-p017-t02 | yes
HOSETAIL | 17 | PF-17 | PF-17 / 1 Wire Compact / Non Skive | D221733 | 5/16 | [17 empty] | HOSETAIL-p017-t02 | yes
HOSETAIL | 17 | PF-17 | PF-17 / 1 Wire Compact / Non Skive | D221418 | 3/8 | [17 empty] | HOSETAIL-p017-t02 | yes
HOSETAIL | 17 | PF-17 | PF-17 / 1 Wire Compact / Non Skive | D221735 | 1/2 | [17 empty] | HOSETAIL-p017-t02 | yes
HOSETAIL | 17 | PF-17 | PF-17 / 1 Wire Compact / Non Skive | D221419 | 5/8 | [17 empty] | HOSETAIL-p017-t02 | yes
HOSETAIL | 17 | PF-17 | PF-17 / 1 Wire Compact / Non Skive | D221736 | 3/4 | [17 empty] | HOSETAIL-p017-t02 | yes
HOSETAIL | 17 | PF-17 | PF-17 / 1 Wire Compact / Non Skive | D221737 | 1 | [17 empty] | HOSETAIL-p017-t02 | yes
HOSETAIL | 17 | PF-7 | PF-7 / Smooth Bore PTFE / SAE 100 R14 | D220787 | 3/16 | [17 empty] | HOSETAIL-p017-t03 | yes
HOSETAIL | 17 | PF-7 | PF-7 / Smooth Bore PTFE / SAE 100 R14 | D200788 | 1/4 | [17 empty] | HOSETAIL-p017-t03 | yes
HOSETAIL | 17 | PF-7 | PF-7 / Smooth Bore PTFE / SAE 100 R14 | D200789 | 5/16 | [17 empty] | HOSETAIL-p017-t03 | yes
HOSETAIL | 17 | PF-7 | PF-7 / Smooth Bore PTFE / SAE 100 R14 | D200790 | 3/8 | [17 empty] | HOSETAIL-p017-t03 | yes
HOSETAIL | 17 | PF-7 | PF-7 / Smooth Bore PTFE / SAE 100 R14 | D200791 | 1/2 | [17 empty] | HOSETAIL-p017-t03 | yes
HOSETAIL | 17 | PF-7 | PF-7 / Smooth Bore PTFE / SAE 100 R14 | D200792 | 5/8 | [17 empty] | HOSETAIL-p017-t03 | yes
HOSETAIL | 17 | PF-7 | PF-7 / Smooth Bore PTFE / SAE 100 R14 | D200793 | 3/4 | [17 empty] | HOSETAIL-p017-t03 | yes
HOSETAIL | 17 | PF-7 | PF-7 / Smooth Bore PTFE / SAE 100 R14 | D200794 | 1 | [17 empty] | HOSETAIL-p017-t03 | yes
HOSETAIL | 17 | PF-9 | PF-9 / Convoluted PTFE | D200812 | 1/4 | [17 empty] | HOSETAIL-p017-t04 | yes
HOSETAIL | 17 | PF-9 | PF-9 / Convoluted PTFE | D200813 | 3/8 | [17 empty] | HOSETAIL-p017-t04 | yes
HOSETAIL | 17 | PF-9 | PF-9 / Convoluted PTFE | D200814 | 1/2 | [17 empty] | HOSETAIL-p017-t04 | yes
HOSETAIL | 17 | PF-9 | PF-9 / Convoluted PTFE | D200815 | 5/8 | [17 empty] | HOSETAIL-p017-t04 | yes
HOSETAIL | 17 | PF-9 | PF-9 / Convoluted PTFE | D200021 | 3/4 | [17 empty] | HOSETAIL-p017-t04 | yes
HOSETAIL | 17 | PF-9 | PF-9 / Convoluted PTFE | D200802 | 1 | [17 empty] | HOSETAIL-p017-t04 | yes
HOSETAIL | 17 | PF-9 | PF-9 / Convoluted PTFE | D200816 | 1 1/4 | [17 empty] | HOSETAIL-p017-t04 | yes
HOSETAIL | 17 | PF-9 | PF-9 / Convoluted PTFE | D208168 | 1 1/2 | [17 empty] | HOSETAIL-p017-t04 | yes
HOSETAIL | 17 | PF-9 | PF-9 / Convoluted PTFE | D208169 | 2 | [17 empty] | HOSETAIL-p017-t04 | yes
HOSETAIL | 17 | PF-8 | PF-8 / Thermoplastic / R7-EN 855, SAE 100 R7 | D200795 | 3/16 | [17 empty] | HOSETAIL-p017-t05 | yes
HOSETAIL | 17 | PF-8 | PF-8 / Thermoplastic / R7-EN 855, SAE 100 R7 | D200796 | 1/4 | [17 empty] | HOSETAIL-p017-t05 | yes
HOSETAIL | 17 | PF-8 | PF-8 / Thermoplastic / R7-EN 855, SAE 100 R7 | D200797 | 5/16 | [17 empty] | HOSETAIL-p017-t05 | yes
HOSETAIL | 17 | PF-8 | PF-8 / Thermoplastic / R7-EN 855, SAE 100 R7 | D200798 | 3/8 | [17 empty] | HOSETAIL-p017-t05 | yes
HOSETAIL | 17 | PF-8 | PF-8 / Thermoplastic / R7-EN 855, SAE 100 R7 | D209679 | 1/2 | [17 empty] | HOSETAIL-p017-t05 | yes
HOSETAIL | 17 | PF-8 | PF-8 / Thermoplastic / R7-EN 855, SAE 100 R7 | D209680 | 5/8 | [17 empty] | HOSETAIL-p017-t05 | yes
HOSETAIL | 17 | PF-8 | PF-8 / Thermoplastic / R7-EN 855, SAE 100 R7 | D209681 | 3/4 | [17 empty] | HOSETAIL-p017-t05 | yes
HOSETAIL | 17 | PF-8 | PF-8 / Thermoplastic / R7-EN 855, SAE 100 R7 | D209682 | 1 | [17 empty] | HOSETAIL-p017-t05 | yes
HOSETAIL | 17 | PF-18 | PF-18 / Thermoplastic / Gates TH8 Only | D224469 | 3/16 | [17 empty] | HOSETAIL-p017-t06 | yes
HOSETAIL | 17 | PF-18 | PF-18 / Thermoplastic / Gates TH8 Only | D224470 | 1/4 | [17 empty] | HOSETAIL-p017-t06 | yes
HOSETAIL | 17 | PF-18 | PF-18 / Thermoplastic / Gates TH8 Only | D224471 | 5/16 | [17 empty] | HOSETAIL-p017-t06 | yes
HOSETAIL | 17 | PF-18 | PF-18 / Thermoplastic / Gates TH8 Only | D224472 | 3/8 | [17 empty] | HOSETAIL-p017-t06 | yes
HOSETAIL | 17 | PF-18 | PF-18 / Thermoplastic / Gates TH8 Only | D224473 | 1/2 | [17 empty] | HOSETAIL-p017-t06 | yes
HOSETAIL | 17 | PF-18 | PF-18 / Thermoplastic / Gates TH8 Only | D224474 | 5/8 | [17 empty] | HOSETAIL-p017-t06 | yes
HOSETAIL | 17 | PF-18 | PF-18 / Thermoplastic / Gates TH8 Only | D224475 | 3/4 | [17 empty] | HOSETAIL-p017-t06 | yes
HOSETAIL | 17 | PF-18 | PF-18 / Thermoplastic / Gates TH8 Only | D224476 | 1 | [17 empty] | HOSETAIL-p017-t06 | yes
HOSETAIL | 18 | HINT-FJ-STRT | Hose Tail-Female JIC Interlock | D218766 | 3/4 |  | 3/4 | [15 empty] | HOSETAIL-p018-t01 | yes
HOSETAIL | 18 | HINT-FJ-STRT | Hose Tail-Female JIC Interlock | D218635 | 1 |  | 1 | [15 empty] | HOSETAIL-p018-t01 | yes
HOSETAIL | 18 | HINT-FJ-STRT | Hose Tail-Female JIC Interlock | D218637 | 1 1/4 |  | 1 1/4 | [15 empty] | HOSETAIL-p018-t01 | yes
HOSETAIL | 18 | HINT-FJ-STRT | Hose Tail-Female JIC Interlock | D218638 | 1 1/2 |  | 1 1/2 | [15 empty] | HOSETAIL-p018-t01 | yes
HOSETAIL | 18 | HINT-FJ-STRT | Hose Tail-Female JIC Interlock | D218639 | 2 |  | 2 | [15 empty] | HOSETAIL-p018-t01 | yes
HOSETAIL | 18 | HINT-FJ-90 | Hose Tail-Female JIC Interlock-90 | D218767 | 3/4 |  | 3/4 | [15 empty] | HOSETAIL-p018-t02 | yes
HOSETAIL | 18 | HINT-FJ-90 | Hose Tail-Female JIC Interlock-90 | D218768 | 1 |  | 1 | [15 empty] | HOSETAIL-p018-t02 | yes
HOSETAIL | 18 | HINT-FJ-90 | Hose Tail-Female JIC Interlock-90 | D218769 | 1 1/4 |  | 1 1/4 | [15 empty] | HOSETAIL-p018-t02 | yes
HOSETAIL | 18 | HINT-FJ-90 | Hose Tail-Female JIC Interlock-90 | D218770 | 1 1/2 |  | 1 1/2 | [15 empty] | HOSETAIL-p018-t02 | yes
HOSETAIL | 18 | HINT-FJ-90 | Hose Tail-Female JIC Interlock-90 | D218771 | 2 |  | 2 | [15 empty] | HOSETAIL-p018-t02 | yes
HOSETAIL | 18 | HINT-MP-STRT | Host Tail-NPT Interlock | D223323 | 3/4 | [16 empty] | 3/4 | HOSETAIL-p018-t03 | yes
HOSETAIL | 18 | HINT-MP-STRT | Host Tail-NPT Interlock | D223324 | 1 | [16 empty] | 1 | HOSETAIL-p018-t03 | yes
HOSETAIL | 18 | HINT-MP-STRT | Host Tail-NPT Interlock | D223325 | 1 1/4 | [16 empty] | 1 1/4 | HOSETAIL-p018-t03 | yes
HOSETAIL | 18 | HINT-MP-STRT | Host Tail-NPT Interlock | D222863 | 1 1/2 | [16 empty] | 1 1/2 | HOSETAIL-p018-t03 | yes
HOSETAIL | 18 | HINT-MP-STRT | Host Tail-NPT Interlock | D223326 | 2 | [16 empty] | 2 | HOSETAIL-p018-t03 | yes
HOSETAIL | 18 | HINT-CD61-STRT | Hose Tail-Code 61 Interlock | D208241 | 3/4 | [5 empty] | 3/4 | [11 empty] | HOSETAIL-p018-t04 | yes
HOSETAIL | 18 | HINT-CD61-STRT | Hose Tail-Code 61 Interlock | D208243 | 1 | [5 empty] | 1 | [11 empty] | HOSETAIL-p018-t04 | yes
HOSETAIL | 18 | HINT-CD61-STRT | Hose Tail-Code 61 Interlock | D208244 | 1 1/4 | [5 empty] | 1 1/4 | [11 empty] | HOSETAIL-p018-t04 | yes
HOSETAIL | 18 | HINT-CD61-STRT | Hose Tail-Code 61 Interlock | D208245 | 1 1/4 | [5 empty] | 1 1/2 | [11 empty] | HOSETAIL-p018-t04 | yes
HOSETAIL | 18 | HINT-CD61-STRT | Hose Tail-Code 61 Interlock | D208246 | 2 | [5 empty] | 2 | [11 empty] | HOSETAIL-p018-t04 | yes
HOSETAIL | 18 | HINT-CD61-45 | Hose Tail-Code 61 Interlock-45 | D208239 | 3/4 | [5 empty] | 3/4 | [11 empty] | HOSETAIL-p018-t05 | yes
HOSETAIL | 18 | HINT-CD61-45 | Hose Tail-Code 61 Interlock-45 | D208398 | 1 | [5 empty] | 1 | [11 empty] | HOSETAIL-p018-t05 | yes
HOSETAIL | 18 | HINT-CD61-45 | Hose Tail-Code 61 Interlock-45 | D208399 | 1 1/4 | [5 empty] | 1 1/4 | [11 empty] | HOSETAIL-p018-t05 | yes
HOSETAIL | 18 | HINT-CD61-45 | Hose Tail-Code 61 Interlock-45 | D208400 | 1 1/4 | [5 empty] | 1 1/2 | [11 empty] | HOSETAIL-p018-t05 | yes
HOSETAIL | 18 | HINT-CD61-45 | Hose Tail-Code 61 Interlock-45 | D208401 | 2 | [5 empty] | 2 | [11 empty] | HOSETAIL-p018-t05 | yes
HOSETAIL | 18 | HINT-CD61-90 | Hose Tail-Code 61 Interlock-90 | D208240 | 3/4 | [5 empty] | 3/4 | [11 empty] | HOSETAIL-p018-t06 | yes
HOSETAIL | 18 | HINT-CD61-90 | Hose Tail-Code 61 Interlock-90 | D208411 | 1 | [5 empty] | 1 | [11 empty] | HOSETAIL-p018-t06 | yes
HOSETAIL | 18 | HINT-CD61-90 | Hose Tail-Code 61 Interlock-90 | D208412 | 1 1/4 | [5 empty] | 1 1/4 | [11 empty] | HOSETAIL-p018-t06 | yes
HOSETAIL | 18 | HINT-CD61-90 | Hose Tail-Code 61 Interlock-90 | D208413 | 1 1/4 | [5 empty] | 1 1/2 | [11 empty] | HOSETAIL-p018-t06 | yes
HOSETAIL | 18 | HINT-CD61-90 | Hose Tail-Code 61 Interlock-90 | D208414 | 2 | [5 empty] | 2 | [11 empty] | HOSETAIL-p018-t06 | yes
HOSETAIL | 18 | HINT-CD62-STRT | Hose Tail-Code 62 Interlock | D208247 | 3/4 | [6 empty] | 3/4 | [10 empty] | HOSETAIL-p018-t07 | yes
HOSETAIL | 18 | HINT-CD62-STRT | Hose Tail-Code 62 Interlock | D208248 | 3/4 | [6 empty] | 1 | [10 empty] | HOSETAIL-p018-t07 | yes
HOSETAIL | 18 | HINT-CD62-STRT | Hose Tail-Code 62 Interlock | D208249 | 1 | [6 empty] | 1 | [10 empty] | HOSETAIL-p018-t07 | yes
HOSETAIL | 18 | HINT-CD62-STRT | Hose Tail-Code 62 Interlock | D208250 | 1 | [6 empty] | 1 1/4 | [10 empty] | HOSETAIL-p018-t07 | yes
HOSETAIL | 18 | HINT-CD62-STRT | Hose Tail-Code 62 Interlock | D208251 | 1 1/4 | [6 empty] | 1 1/4 | [10 empty] | HOSETAIL-p018-t07 | yes
HOSETAIL | 19 | HINT-CD62-STRT | Hose Tail-Code 62 Interlock | D208252 | 1 1/2 | [6 empty] | 1 1/4 | [10 empty] | HOSETAIL-p019-t01 | yes
HOSETAIL | 19 | HINT-CD62-STRT | Hose Tail-Code 62 Interlock | D208254 | 1 1/2 | [6 empty] | 1 1/2 | [10 empty] | HOSETAIL-p019-t01 | yes
HOSETAIL | 19 | HINT-CD62-STRT | Hose Tail-Code 62 Interlock | D208255 | 1 1/2 | [6 empty] | 2 | [10 empty] | HOSETAIL-p019-t01 | yes
HOSETAIL | 19 | HINT-CD62-STRT | Hose Tail-Code 62 Interlock | D208257 | 2 | [6 empty] | 2 | [10 empty] | HOSETAIL-p019-t01 | yes
HOSETAIL | 19 | HINT CD62-45 | Hose Tail-Code 62 Interlock-45 | D208402 | 3/4 | [6 empty] | 3/4 | [10 empty] | HOSETAIL-p019-t02 | yes | {"series": "Hose Tail-Code 62 Interlock-45", "title": "Hose Tail-Code 62 Interlock-45 / HINT CD62-45"}
HOSETAIL | 19 | HINT CD62-45 | Hose Tail-Code 62 Interlock-45 | D208403 | 3/4 | [6 empty] | 1 | [10 empty] | HOSETAIL-p019-t02 | yes | {"series": "Hose Tail-Code 62 Interlock-45", "title": "Hose Tail-Code 62 Interlock-45 / HINT CD62-45"}
HOSETAIL | 19 | HINT CD62-45 | Hose Tail-Code 62 Interlock-45 | D208404 | 1 | [6 empty] | 1 | [10 empty] | HOSETAIL-p019-t02 | yes | {"series": "Hose Tail-Code 62 Interlock-45", "title": "Hose Tail-Code 62 Interlock-45 / HINT CD62-45"}
HOSETAIL | 19 | HINT CD62-45 | Hose Tail-Code 62 Interlock-45 | D208405 | 1 | [6 empty] | 1 1/4 | [10 empty] | HOSETAIL-p019-t02 | yes | {"series": "Hose Tail-Code 62 Interlock-45", "title": "Hose Tail-Code 62 Interlock-45 / HINT CD62-45"}
HOSETAIL | 19 | HINT CD62-45 | Hose Tail-Code 62 Interlock-45 | D208406 | 1 1/4 | [6 empty] | 1 1/4 | [10 empty] | HOSETAIL-p019-t02 | yes | {"series": "Hose Tail-Code 62 Interlock-45", "title": "Hose Tail-Code 62 Interlock-45 / HINT CD62-45"}
HOSETAIL | 19 | HINT CD62-45 | Hose Tail-Code 62 Interlock-45 | D208407 | 1 1/2 | [6 empty] | 1 1/4 | [10 empty] | HOSETAIL-p019-t02 | yes | {"series": "Hose Tail-Code 62 Interlock-45", "title": "Hose Tail-Code 62 Interlock-45 / HINT CD62-45"}
HOSETAIL | 19 | HINT CD62-45 | Hose Tail-Code 62 Interlock-45 | D208408 | 1 1/2 | [6 empty] | 1 1/2 | [10 empty] | HOSETAIL-p019-t02 | yes | {"series": "Hose Tail-Code 62 Interlock-45", "title": "Hose Tail-Code 62 Interlock-45 / HINT CD62-45"}
HOSETAIL | 19 | HINT CD62-45 | Hose Tail-Code 62 Interlock-45 | D208409 | 1 1/2 | [6 empty] | 2 | [10 empty] | HOSETAIL-p019-t02 | yes | {"series": "Hose Tail-Code 62 Interlock-45", "title": "Hose Tail-Code 62 Interlock-45 / HINT CD62-45"}
HOSETAIL | 19 | HINT CD62-45 | Hose Tail-Code 62 Interlock-45 | D208410 | 2 | [6 empty] | 2 | [10 empty] | HOSETAIL-p019-t02 | yes | {"series": "Hose Tail-Code 62 Interlock-45", "title": "Hose Tail-Code 62 Interlock-45 / HINT CD62-45"}
HOSETAIL | 19 | HINT-CD62-90 | Hose Tail-Code 62 Interlock-90 | D208415 | 3/4 | [6 empty] | 3/4 | [10 empty] | HOSETAIL-p019-t03 | yes
HOSETAIL | 19 | HINT-CD62-90 | Hose Tail-Code 62 Interlock-90 | D208416 | 3/4 | [6 empty] | 1 | [10 empty] | HOSETAIL-p019-t03 | yes
HOSETAIL | 19 | HINT-CD62-90 | Hose Tail-Code 62 Interlock-90 | D208417 | 1 | [6 empty] | 1 | [10 empty] | HOSETAIL-p019-t03 | yes
HOSETAIL | 19 | HINT-CD62-90 | Hose Tail-Code 62 Interlock-90 | D208418 | 1 | [6 empty] | 1 1/4 | [10 empty] | HOSETAIL-p019-t03 | yes
HOSETAIL | 19 | HINT-CD62-90 | Hose Tail-Code 62 Interlock-90 | D208419 | 1 1/4 | [6 empty] | 1 1/4 | [10 empty] | HOSETAIL-p019-t03 | yes
HOSETAIL | 19 | HINT-CD62-90 | Hose Tail-Code 62 Interlock-90 | D208420 | 1 1/2 | [6 empty] | 1 1/4 | [10 empty] | HOSETAIL-p019-t03 | yes
HOSETAIL | 19 | HINT-CD62-90 | Hose Tail-Code 62 Interlock-90 | D223617 | 1 1/2 | [6 empty] | 1 1/4 | [10 empty] | HOSETAIL-p019-t03 | yes
HOSETAIL | 19 | HINT-CD62-90 | Hose Tail-Code 62 Interlock-90 | D208421 | 1 1/2 | [6 empty] | 1 1/2 | [10 empty] | HOSETAIL-p019-t03 | yes
HOSETAIL | 19 | HINT-CD62-90 | Hose Tail-Code 62 Interlock-90 | D208422 | 1 1/2 | [6 empty] | 2 | [10 empty] | HOSETAIL-p019-t03 | yes
HOSETAIL | 19 | HINT-CD62-90 | Hose Tail-Code 62 Interlock-90 | D208423 | 2 | [6 empty] | 2 | [10 empty] | HOSETAIL-p019-t03 | yes
HOSETAIL | 19 | HINT-FMS-STRT-O | Hose Tail-Female DIN Interlock (with O-Ring) | D200637 | 3/4 | [7 empty] | 20S | [9 empty] | HOSETAIL-p019-t04 | yes
HOSETAIL | 19 | HINT-FMS-STRT-O | Hose Tail-Female DIN Interlock (with O-Ring) | D200361 | 3/4 | [7 empty] | 25S | [9 empty] | HOSETAIL-p019-t04 | yes
HOSETAIL | 19 | HINT-FMS-STRT-O | Hose Tail-Female DIN Interlock (with O-Ring) | D200633 | 1 | [7 empty] | 25S | [9 empty] | HOSETAIL-p019-t04 | yes
HOSETAIL | 19 | HINT-FMS-STRT-O | Hose Tail-Female DIN Interlock (with O-Ring) | D200362 | 1 | [7 empty] | 30S | [9 empty] | HOSETAIL-p019-t04 | yes
HOSETAIL | 19 | HINT-FMS-STRT-O | Hose Tail-Female DIN Interlock (with O-Ring) | D200363 | 1 1/4 | [7 empty] | 38S | [9 empty] | HOSETAIL-p019-t04 | yes
HOSETAIL | 19 | HINT-FMS-STRT-O | Hose Tail-Female DIN Interlock (with O-Ring) | D208528 | 1 1/2 | [7 empty] | 38S | [9 empty] | HOSETAIL-p019-t04 | yes
HOSETAIL | 19 | HINT-FMS-45-O | Hose Tail-Female DIN Interlock-45 (with O-Ring) | D208108 | 3/4 | [7 empty] | 20S | [9 empty] | HOSETAIL-p019-t05 | yes
HOSETAIL | 19 | HINT-FMS-45-O | Hose Tail-Female DIN Interlock-45 (with O-Ring) | D204338 | 3/4 | [7 empty] | 25S | [9 empty] | HOSETAIL-p019-t05 | yes
HOSETAIL | 19 | HINT-FMS-45-O | Hose Tail-Female DIN Interlock-45 (with O-Ring) | D208109 | 1 | [7 empty] | 25S | [9 empty] | HOSETAIL-p019-t05 | yes
HOSETAIL | 19 | HINT-FMS-45-O | Hose Tail-Female DIN Interlock-45 (with O-Ring) | D208110 | 1 | [7 empty] | 30S | [9 empty] | HOSETAIL-p019-t05 | yes
HOSETAIL | 19 | HINT-FMS-45-O | Hose Tail-Female DIN Interlock-45 (with O-Ring) | D208111 | 1 1/4 | [7 empty] | 38S | [9 empty] | HOSETAIL-p019-t05 | yes
HOSETAIL | 19 | HINT-FMS-90-O | Hose Tail-Female DIN Interlock 90 (with O-Ring) | D208117 | 3/4 | [7 empty] | 20S | [9 empty] | HOSETAIL-p019-t06 | yes
HOSETAIL | 19 | HINT-FMS-90-O | Hose Tail-Female DIN Interlock 90 (with O-Ring) | D200364 | 3/4 | [7 empty] | 25S | [9 empty] | HOSETAIL-p019-t06 | yes
HOSETAIL | 19 | HINT-FMS-90-O | Hose Tail-Female DIN Interlock 90 (with O-Ring) | D200635 | 1 | [7 empty] | 25S | [9 empty] | HOSETAIL-p019-t06 | yes
HOSETAIL | 19 | HINT-FMS-90-O | Hose Tail-Female DIN Interlock 90 (with O-Ring) | D200365 | 1 | [7 empty] | 30S | [9 empty] | HOSETAIL-p019-t06 | yes
HOSETAIL | 19 | HINT-FMS-90-O | Hose Tail-Female DIN Interlock 90 (with O-Ring) | D200366 | 1 1/4 | [7 empty] | 38S | [9 empty] | HOSETAIL-p019-t06 | yes
HOSETAIL | 20 | HINT-FBSPP-STR | Hose Tail-Female BSPP Interlock | D200356 | 3/4 IN | [9 empty] | 3/4 | [7 empty] | HOSETAIL-p020-t01 | yes
HOSETAIL | 20 | HINT-FBSPP-STR | Hose Tail-Female BSPP Interlock | D200357 | 1 IN | [9 empty] | 1 | [7 empty] | HOSETAIL-p020-t01 | yes
HOSETAIL | 20 | HINT-FBSPP-STR | Hose Tail-Female BSPP Interlock | D208127 | 1 1/4 IN | [9 empty] | 1 1/4 | [7 empty] | HOSETAIL-p020-t01 | yes
HOSETAIL | 20 | HINT-FBSPP-STR | Hose Tail-Female BSPP Interlock | D200359 | 1 1/2 IN | [9 empty] | 1 1/2 | [7 empty] | HOSETAIL-p020-t01 | yes
HOSETAIL | 20 | HINT-FBSPP-STR | Hose Tail-Female BSPP Interlock | D200360 | 2 IN | [9 empty] | 2 | [7 empty] | HOSETAIL-p020-t01 | yes
HOSETAIL | 20 | HINT-FBSPP-45 | Hose Tail-Female BSPP Interlock-45 | D208128 | 3/4 | [9 empty] | 3/4 | [7 empty] | HOSETAIL-p020-t02 | yes
HOSETAIL | 20 | HINT-FBSPP-45 | Hose Tail-Female BSPP Interlock-45 | D208129 | 1 | [9 empty] | 1 | [7 empty] | HOSETAIL-p020-t02 | yes
HOSETAIL | 20 | HINT-FBSPP-45 | Hose Tail-Female BSPP Interlock-45 | D208130 | 1 1/4 | [9 empty] | 1 1/4 | [7 empty] | HOSETAIL-p020-t02 | yes
HOSETAIL | 20 | HINT-FBSPP-45 | Hose Tail-Female BSPP Interlock-45 | D208131 | 1 1/2 | [9 empty] | 1 1/2 | [7 empty] | HOSETAIL-p020-t02 | yes
HOSETAIL | 20 | HINT-FBSPP-45 | Hose Tail-Female BSPP Interlock-45 | D208132 | 2 | [9 empty] | 2 | [7 empty] | HOSETAIL-p020-t02 | yes
HOSETAIL | 20 | HINT-FBSPP-90 | Hose Tail-Female BSPP Interlock-90 | D200367 | 3/4 IN | [9 empty] | 3/4 | [7 empty] | HOSETAIL-p020-t03 | yes
HOSETAIL | 20 | HINT-FBSPP-90 | Hose Tail-Female BSPP Interlock-90 | D200368 | 1 IN | [9 empty] | 1 | [7 empty] | HOSETAIL-p020-t03 | yes
HOSETAIL | 20 | HINT-FBSPP-90 | Hose Tail-Female BSPP Interlock-90 | D200369 | 1 1/4 IN | [9 empty] | 1 1/4 | [7 empty] | HOSETAIL-p020-t03 | yes
HOSETAIL | 20 | HINT-FBSPP-90 | Hose Tail-Female BSPP Interlock-90 | D200370 | 1 1/2 IN | [9 empty] | 1 1/2 | [7 empty] | HOSETAIL-p020-t03 | yes
HOSETAIL | 20 | HINT-FBSPP-90 | Hose Tail-Female BSPP Interlock-90 | D200371 | 2 IN | [9 empty] | 2 | [7 empty] | HOSETAIL-p020-t03 | yes
HOSETAIL | 20 | PFI-4-SH | PFI-4-SH / Multispiral EN 856 4SH / External & Internal Skive | D114471 | 3/4 | [17 empty] | HOSETAIL-p020-t04 | yes
HOSETAIL | 20 | PFI-4-SH | PFI-4-SH / Multispiral EN 856 4SH / External & Internal Skive | D114472 | 1 | [17 empty] | HOSETAIL-p020-t04 | yes
HOSETAIL | 20 | PFI-4-SH | PFI-4-SH / Multispiral EN 856 4SH / External & Internal Skive | D114463 | 1 1/4 | [17 empty] | HOSETAIL-p020-t04 | yes
HOSETAIL | 20 | PFI-4-SH | PFI-4-SH / Multispiral EN 856 4SH / External & Internal Skive | D114464 | 1 1/2 | [17 empty] | HOSETAIL-p020-t04 | yes
HOSETAIL | 20 | PFI-4-SH | PFI-4-SH / Multispiral EN 856 4SH / External & Internal Skive | D114465 | 2 | [17 empty] | HOSETAIL-p020-t04 | yes
HOSETAIL | 20 | PFI-R-13 | PFI-R-13 / Multispiral EN 856 R13 / External & Internal Skive | D114471 | 3/4 | [17 empty] | HOSETAIL-p020-t05 | yes
HOSETAIL | 20 | PFI-R-13 | PFI-R-13 / Multispiral EN 856 R13 / External & Internal Skive | D114472 | 1 | [17 empty] | HOSETAIL-p020-t05 | yes
HOSETAIL | 20 | PFI-R-13 | PFI-R-13 / Multispiral EN 856 R13 / External & Internal Skive | D114469 | 1 1/4 | [17 empty] | HOSETAIL-p020-t05 | yes
HOSETAIL | 20 | PFI-R-13 | PFI-R-13 / Multispiral EN 856 R13 / External & Internal Skive | D114470 | 1 1/2 | [17 empty] | HOSETAIL-p020-t05 | yes
HOSETAIL | 20 | PFI-R-13 | PFI-R-13 / Multispiral EN 856 R13 / External & Internal Skive | D114473 | 2 | [17 empty] | HOSETAIL-p020-t05 | yes
HOSETAIL | 20 | PFI-R-15 | PFI-R-15 / Multispiral EN 856 R15 / External & Internal Skive | D114471 | 3/4 | [17 empty] | HOSETAIL-p020-t06 | yes
HOSETAIL | 20 | PFI-R-15 | PFI-R-15 / Multispiral EN 856 R15 / External & Internal Skive | D114472 | 1 | [17 empty] | HOSETAIL-p020-t06 | yes
HOSETAIL | 20 | PFI-R-15 | PFI-R-15 / Multispiral EN 856 R15 / External & Internal Skive | D114469 | 1 1/4 | [17 empty] | HOSETAIL-p020-t06 | yes
HOSETAIL | 20 | PFI-R-15 | PFI-R-15 / Multispiral EN 856 R15 / External & Internal Skive | D114470 | 1 1/2 | [17 empty] | HOSETAIL-p020-t06 | yes

## ORFS
catalog | page | series | title | pn | E* BORE | A THREAD | G* DEPTH | L1 LGTH | H HEX | G DEPTH | A1 TUBE | A2 TUBE O.D. | A1 THREAD | A2 THREAD | FF LGTH | TUBE O.D. | B THREAD | B NPTF | L LGTH | C HEX | A1 TUBE O.D. | GG LGTH | B HEX | B MORB | A FORB | A HOLE | B HOLE | B MM THREAD | M1 LGTH | M2 LGTH | JJ FLATS | M LGTH | N LGTH | R LGTH | S LGTH | P LGTH | ZZ LGTH | AAA LGTH | L2 LGTH | C1 HEX | C2 HEX | C4 HEX | JJ HEX | A3 THREAD | M3 LGTH | M LENGTH | M1 LENGTH | L LENGTH | A/F | R1 LGTH | R2 LGTH | A4 THREAD | M4 LGTH | H O.D. | K LGTH | B1 | HEX | L | TT WIDTH | Q WIDTH | A O.D. | F LGTH | E* DIA | table_id | verified | corrected_from
ORFS | 3 | FS0403 | BORE-MFS STRAIGHT | FS0403-04-04 | 0.256 | 9/16-18 | 0.330 | 0.86 | 0.625 | [54 empty] | ORFS-p003-t01 | yes
ORFS | 3 | FS0403 | BORE-MFS STRAIGHT | FS0403-04-06 | 0.256 | 11/16-16 | 0.330 | 0.900 | 0.750 | [54 empty] | ORFS-p003-t01 | yes
ORFS | 3 | FS0403 | BORE-MFS STRAIGHT | FS0403-06-04 | 0.381 | 9/16-18 | 0.330 | 0.86 | 0.750 | [54 empty] | ORFS-p003-t01 | yes
ORFS | 3 | FS0403 | BORE-MFS STRAIGHT | FS0403-06-06 | 0.381 | 11/16-16 | 0.330 | 0.900 | 0.750 | [54 empty] | ORFS-p003-t01 | yes
ORFS | 3 | FS0403 | BORE-MFS STRAIGHT | FS0403-06-08 | 0.381 | 13/16-16 | 0.330 | 0.970 | 0.875 | [54 empty] | ORFS-p003-t01 | yes
ORFS | 3 | FS0403 | BORE-MFS STRAIGHT | FS0403-08-06 | 0.506 | 11/16-16 | 0.330 | 0.900 | 0.875 | [54 empty] | ORFS-p003-t01 | yes
ORFS | 3 | FS0403 | BORE-MFS STRAIGHT | FS0403-08-08 | 0.506 | 13/16-16 | 0.330 | 0.970 | 0.875 | [54 empty] | ORFS-p003-t01 | yes
ORFS | 3 | FS0403 | BORE-MFS STRAIGHT | FS0403-08-10 | 0.506 | 1-14 | 0.330 | 1.070 | 1.062 | [54 empty] | ORFS-p003-t01 | yes
ORFS | 3 | FS0403 | BORE-MFS STRAIGHT | FS0403-08-12 | 0.506 | 1-3/16-12 | 0.330 | 1.16 | 1.250 | [54 empty] | ORFS-p003-t01 | yes
ORFS | 3 | FS0403 | BORE-MFS STRAIGHT | FS0403-10-08 | 0.631 | 13/16-16 | 0.330 | 0.970 | 1.062 | [54 empty] | ORFS-p003-t01 | yes
ORFS | 3 | FS0403 | BORE-MFS STRAIGHT | FS0403-10-10 | 0.631 | 1-14 | 0.330 | 1.07 | 1.062 | [54 empty] | ORFS-p003-t01 | yes
ORFS | 3 | FS0403 | BORE-MFS STRAIGHT | FS0403-10-12 | 0.631 | 1-3/16-12 | 0.330 | 1.160 | 1.250 | [54 empty] | ORFS-p003-t01 | yes
ORFS | 3 | FS0403 | BORE-MFS STRAIGHT | FS0403-12-08 | 0.757 | 13/16-16 | 0.490 | 1.130 | 1.250 | [54 empty] | ORFS-p003-t01 | yes
ORFS | 3 | FS0403 | BORE-MFS STRAIGHT | FS0403-12-10 | 0.757 | 1-14 | 0.490 | 1.23 | 1.250 | [54 empty] | ORFS-p003-t01 | yes
ORFS | 3 | FS0403 | BORE-MFS STRAIGHT | FS0403-12-12 | 0.757 | 1-3/16-12 | 0.490 | 1.32 | 1.250 | [54 empty] | ORFS-p003-t01 | yes
ORFS | 3 | FS0403 | BORE-MFS STRAIGHT | FS0403-12-16 | 0.757 | 1-7/16-12 | 0.490 | 1.460 | 1.500 | [54 empty] | ORFS-p003-t01 | yes
ORFS | 3 | FS0403 | BORE-MFS STRAIGHT | FS0403-16-12 | 1.007 | 1-3/16-12 | 0.550 | 1.380 | 1.500 | [54 empty] | ORFS-p003-t01 | yes
ORFS | 3 | FS0403 | BORE-MFS STRAIGHT | FS0403-16-16 | 1.007 | 1-7/16-12 | 0.550 | 1.520 | 1.500 | [54 empty] | ORFS-p003-t01 | yes
ORFS | 3 | FS0403 | BORE-MFS STRAIGHT | FS0403-16-20 | 1.007 | 1-11/16-12 | 0.550 | 1.52 | 1.750 | [54 empty] | ORFS-p003-t01 | yes
ORFS | 3 | FS0403 | BORE-MFS STRAIGHT | FS0403-20-16 | 1.258 | 1-7/16-12 | 0.550 | 1.520 | 1.750 | [54 empty] | ORFS-p003-t01 | yes
ORFS | 3 | FS0403 | BORE-MFS STRAIGHT | FS0403-20-20 | 1.258 | 1-11/16-12 | 0.550 | 1.520 | 1.750 | [54 empty] | ORFS-p003-t01 | yes
ORFS | 3 | FS0403 | BORE-MFS STRAIGHT | FS0403-24-20 | 1.508 | 1-11/16-12 | 0.550 | 1.520 | 2.000 | [54 empty] | ORFS-p003-t01 | yes
ORFS | 3 | FS0403 | BORE-MFS STRAIGHT | FS0403-24-24 | 1.508 | 2-12 | 0.550 | 1.52 | 2.125 | [54 empty] | ORFS-p003-t01 | yes
ORFS | 3 | FS0406 | BORE-MFS BULKHEAD | FS0406-08-08 | 0.506 | 13/16-16 |  | 1.91 | 0.875 | 0.330 | [53 empty] | ORFS-p003-t02 | yes
ORFS | 3 | FS0406 | BORE-MFS BULKHEAD | FS0406-10-08 | 0.631 | 13/16-16 |  | 1.91 | 1.062 | 0.330 | [53 empty] | ORFS-p003-t02 | yes
ORFS | 3 | FS2403 | MFS-MFS STRAIGHT | FS2403-04-04 |  |  |  |  | 0.625 |  | 1/4 | 1/4 | 9/16-18 | 9/16-18 | 1.080 | [48 empty] | ORFS-p003-t03 | yes
ORFS | 3 | FS2403 | MFS-MFS STRAIGHT | FS2403-06-04 |  |  |  |  | 0.750 |  | 3/8 | 1/4 | 11/16-16 | 9/16-18 | 1.17 | [48 empty] | ORFS-p003-t03 | yes
ORFS | 3 | FS2403 | MFS-MFS STRAIGHT | FS2403-06-06 |  |  |  |  | 0.750 |  | 3/8 | 3/8 | 11/16-16 | 11/16-16 | 1.22 | [48 empty] | ORFS-p003-t03 | yes
ORFS | 3 | FS2403 | MFS-MFS STRAIGHT | FS2403-08-06 |  |  |  |  | 0.875 |  | 1/2 | 3/8 | 13/16-16 | 11/16-16 | 1.33 | [48 empty] | ORFS-p003-t03 | yes
ORFS | 3 | FS2403 | MFS-MFS STRAIGHT | FS2403-08-08 |  |  |  |  | 0.875 |  | 1/2 | 1/2 | 13/16-16 | 13/16-16 | 1.39 | [48 empty] | ORFS-p003-t03 | yes
ORFS | 3 | FS2403 | MFS-MFS STRAIGHT | FS2403-10-08 |  |  |  |  | 1.062 |  | 5/8 | 1/2 | 1-14 | 13/16-16 | 1.570 | [48 empty] | ORFS-p003-t03 | yes
ORFS | 3 | FS2403 | MFS-MFS STRAIGHT | FS2403-10-10 |  |  |  |  | 1.062 |  | 5/8 | 5/8 | 1-14 | 1-14 | 1.68 | [48 empty] | ORFS-p003-t03 | yes
ORFS | 3 | FS2403 | MFS-MFS STRAIGHT | FS2403-12-08 |  |  |  |  | 1.250 |  | 3/4 | 1/2 | 1-3/16-12 | 13/16-16 | 1.69 | [48 empty] | ORFS-p003-t03 | yes
ORFS | 3 | FS2403 | MFS-MFS STRAIGHT | FS2403-12-10 |  |  |  |  | 1.250 |  | 3/4 | 5/8 | 1-3/16-12 | 1-14 | 1.800 | [48 empty] | ORFS-p003-t03 | yes
ORFS | 3 | FS2403 | MFS-MFS STRAIGHT | FS2403-12-12 |  |  |  |  | 1.250 |  | 3/4 | 3/4 | 1-3/16-12 | 1-3/16-12 | 1.860 | [48 empty] | ORFS-p003-t03 | yes
ORFS | 3 | FS2403 | MFS-MFS STRAIGHT | FS2403-16-12 |  |  |  |  | 1.500 |  | 1 | 3/4 | 1-7/16-12 | 1-3/16-12 | 1.92 | [48 empty] | ORFS-p003-t03 | yes
ORFS | 3 | FS2403 | MFS-MFS STRAIGHT | FS2403-16-16 |  |  |  |  | 1.500 |  | 1 | 1 | 1-7/16-12 | 1-7/16-12 | 1.94 | [48 empty] | ORFS-p003-t03 | yes
ORFS | 3 | FS2403 | MFS-MFS STRAIGHT | FS2403-20-16 |  |  |  |  | 1.750 |  | 1-1/4 | 1 | 1-11/16-12 | 1-7/16-12 | 2.020 | [48 empty] | ORFS-p003-t03 | yes
ORFS | 3 | FS2403 | MFS-MFS STRAIGHT | FS2403-20-20 |  |  |  |  | 1.750 |  | 1-1/4 | 1-1/4 | 1-11/16-12 | 1-11/16-12 | 2.020 | [48 empty] | ORFS-p003-t03 | yes
ORFS | 3 | FS2403 | MFS-MFS STRAIGHT | FS2403-24-20 |  |  |  |  | 2.125 |  | 1-1/2 | 1-1/4 | 2-12 | 1-11/16-12 | 2.090 | [48 empty] | ORFS-p003-t03 | yes
ORFS | 3 | FS2403 | MFS-MFS STRAIGHT | FS2403-24-24 |  |  |  |  | 2.125 |  | 1-1/2 | 1-1/2 | 2-12 | 2-12 | 2.09 | [48 empty] | ORFS-p003-t03 | yes
ORFS | 3 | FS2404 | MFS-MP STRAIGHT | FS2404-04-02 |  | 9/16-18 |  |  | 0.625 | [5 empty] | 1.080 | 1/4 | 1/8-27 | [46 empty] | ORFS-p003-t04 | yes
ORFS | 3 | FS2404 | MFS-MP STRAIGHT | FS2404-04-04 |  | 9/16-18 |  |  | 0.625 | [5 empty] | 1.26 | 1/4 | 1/4-18 | [46 empty] | ORFS-p003-t04 | yes
ORFS | 3 | FS2404 | MFS-MP STRAIGHT | FS2404-04-06 |  | 9/16-18 |  |  | 0.750 | [5 empty] | 1.260 | 1/4 | 3/8-18 | [46 empty] | ORFS-p003-t04 | yes
ORFS | 3 | FS2404 | MFS-MP STRAIGHT | FS2404-04-08 |  | 9/16-18 |  |  | 0.938 | [5 empty] | 1.500 | 1/4 | 1/2-14 | [46 empty] | ORFS-p003-t04 | yes
ORFS | 3 | FS2404 | MFS-MP STRAIGHT | FS2404-06-02 |  | 11/16-16 |  |  | 0.750 | [5 empty] | 1.160 | 3/8 | 1/8-27 | [46 empty] | ORFS-p003-t04 | yes
ORFS | 3 | FS2404 | MFS-MP STRAIGHT | FS2404-06-04 |  | 11/16-16 |  |  | 0.750 | [5 empty] | 1.340 | 3/8 | 1/4-18 | [46 empty] | ORFS-p003-t04 | yes
ORFS | 3 | FS2404 | MFS-MP STRAIGHT | FS2404-06-06 |  | 11/16-16 |  |  | 0.750 | [5 empty] | 1.34 | 3/8 | 3/8-18 | [46 empty] | ORFS-p003-t04 | yes
ORFS | 3 | FS2404 | MFS-MP STRAIGHT | FS2404-06-08 |  | 11/16-16 |  |  | 0.938 | [5 empty] | 1.550 | 3/8 | 1/2-14 | [46 empty] | ORFS-p003-t04 | yes
ORFS | 3 | FS2404 | MFS-MP STRAIGHT | FS2404-08-04 |  | 13/16-16 |  |  | 0.875 | [5 empty] | 1.480 | 1/2 | 1/4-18 | [46 empty] | ORFS-p003-t04 | yes
ORFS | 3 | FS2404 | MFS-MP STRAIGHT | FS2404-08-06 |  | 13/16-16 |  |  | 0.875 | [5 empty] | 1.45 | 1/2 | 3/8-18 | [46 empty] | ORFS-p003-t04 | yes
ORFS | 3 | FS2404 | MFS-MP STRAIGHT | FS2404-08-08 |  | 13/16-16 |  |  | 0.938 | [5 empty] | 1.640 | 1/2 | 1/2-14 | [46 empty] | ORFS-p003-t04 | yes
ORFS | 3 | FS2404 | MFS-MP STRAIGHT | FS2404-08-12 |  | 13/16-16 |  |  | 1.125 | [5 empty] | 1.690 | 1/2 | 3/4-14 | [46 empty] | ORFS-p003-t04 | yes
ORFS | 3 | FS2404 | MFS-MP STRAIGHT | FS2404-08-16 |  | 13/16-16 |  |  | 1.375 | [5 empty] | 1.80 | 1/2 | 1-11-1/2 | [46 empty] | ORFS-p003-t04 | yes
ORFS | 3 | FS2404 | MFS-MP STRAIGHT | FS2404-10-08 |  | 1-14 |  |  | 1.062 | [5 empty] | 1.82 | 5/8 | 1/2-14 | [46 empty] | ORFS-p003-t04 | yes
ORFS | 3 | FS2404 | MFS-MP STRAIGHT | FS2404-10-12 |  | 1-14 |  |  | 1.250 | [5 empty] | 1.820 | 5/8 | 3/4-14 | [46 empty] | ORFS-p003-t04 | yes
ORFS | 3 | FS2404 | MFS-MP STRAIGHT | FS2404-10-16 |  | 1-14 |  |  | 1.375 | [5 empty] | 1.950 | 5/8 | 1-11-1/2 | [46 empty] | ORFS-p003-t04 | yes
ORFS | 3 | FS2404 | MFS-MP STRAIGHT | FS2404-12-08 |  | 1-3/16-12 |  |  | 1.250 | [5 empty] | 1.94 | 3/4 | 1/2-14 | [46 empty] | ORFS-p003-t04 | yes
ORFS | 3 | FS2404 | MFS-MP STRAIGHT | FS2404-12-12 |  | 1-3/16-12 |  |  | 1.250 | [5 empty] | 1.94 | 3/4 | 3/4-14 | [46 empty] | ORFS-p003-t04 | yes
ORFS | 3 | FS2404 | MFS-MP STRAIGHT | FS2404-12-16 |  | 1-3/16-12 |  |  | 1.375 | [5 empty] | 2.130 | 3/4 | 1-11-1/2 | [46 empty] | ORFS-p003-t04 | yes
ORFS | 4 | FS2404 | MFS-MP STRAIGHT | FS2404-16-12 |  | 1-7/16-12 |  |  | 1.500 | [5 empty] | 2.00 | 1 | 3/4-14 | [46 empty] | ORFS-p004-t01 | yes
ORFS | 4 | FS2404 | MFS-MP STRAIGHT | FS2404-16-16 |  | 1-7/16-12 |  |  | 1.500 | [5 empty] | 2.190 | 1 | 1-11-1/2 | [46 empty] | ORFS-p004-t01 | yes
ORFS | 4 | FS2404 | MFS-MP STRAIGHT | FS2404-16-20 |  | 1-7/16-12 |  |  | 1.750 | [5 empty] | 2.300 | 1 | 1-1/4-11-1/2 | [46 empty] | ORFS-p004-t01 | yes
ORFS | 4 | FS2404 | MFS-MP STRAIGHT | FS2404-16-24 |  | 1-7/16-12 |  |  | 2.000 | [5 empty] | 2.400 | 1 | 1-1/2-11-1/2 | [46 empty] | ORFS-p004-t01 | yes
ORFS | 4 | FS2404 | MFS-MP STRAIGHT | FS2404-20-16 |  | 1-11/16-12 |  |  | 1.750 | [5 empty] | 2.27 | 1 -1/4 | 1-11-1/2 | [46 empty] | ORFS-p004-t01 | yes
ORFS | 4 | FS2404 | MFS-MP STRAIGHT | FS2404-20-20 |  | 1-11/16-12 |  |  | 1.750 | [5 empty] | 2.30 | 1 -1/4 | 1-1/4-11-1/2 | [46 empty] | ORFS-p004-t01 | yes
ORFS | 4 | FS2404 | MFS-MP STRAIGHT | FS2404-24-24 |  | 2-12 |  |  | 2.125 | [5 empty] | 2.400 | 1-1/2 | 1-1/2-11-1/2 | [46 empty] | ORFS-p004-t01 | yes
ORFS | 4 | FS2405 | FS-FP STRAIGHT | FS2405-04-04 |  | 9/16-18 | [9 empty] | 1/4 |  | 1/4-18 | 1.250 | 0.750 | [43 empty] | ORFS-p004-t02 | yes
ORFS | 4 | FS2405 | FS-FP STRAIGHT | FS2405-06-04 |  | 11/16-16 | [9 empty] | 3/8 |  | 1/4-18 | 1.290 | 0.750 | [43 empty] | ORFS-p004-t02 | yes
ORFS | 4 | FS2405 | FS-FP STRAIGHT | FS2405-08-08 |  | 13/16-16 | [9 empty] | 1/2 |  | 1/2-14 | 1.640 | 1.125 | [43 empty] | ORFS-p004-t02 | yes
ORFS | 4 | FS2406 | FFS-MFS TUBE END REDUCER | FS2406-06-04 | [7 empty] | 1/4 | 11/16-16 | 9/16-18 |  |  |  |  | 0.770 | 0.812 | 3/8 | [42 empty] | ORFS-p004-t03 | yes
ORFS | 4 | FS2406 | FFS-MFS TUBE END REDUCER | FS2406-08-04 | [7 empty] | 1/4 | 13/16-16 | 9/16-18 |  |  |  |  | 0.860 | 0.938 | 3/8 | [42 empty] | ORFS-p004-t03 | yes
ORFS | 4 | FS2406 | FFS-MFS TUBE END REDUCER | FS2406-08-06 | [7 empty] | 3/8 | 13/16-16 | 11/16-16 |  |  |  |  | 0.880 | 0.938 | 1/2 | [42 empty] | ORFS-p004-t03 | yes
ORFS | 4 | FS2406 | FFS-MFS TUBE END REDUCER | FS2406-10-04 | [7 empty] | 1/4 | 1-14 | 9/16-18 |  |  |  |  | 0.900 | 1.125 | 5/8 | [42 empty] | ORFS-p004-t03 | yes
ORFS | 4 | FS2406 | FFS-MFS TUBE END REDUCER | FS2406-10-06 | [7 empty] | 3/8 | 1-14 | 11/16-16 |  |  |  |  | 0.950 | 1.125 | 5/8 | [42 empty] | ORFS-p004-t03 | yes
ORFS | 4 | FS2406 | FFS-MFS TUBE END REDUCER | FS2406-10-08 | [7 empty] | 1/2 | 1-14 | 13/16-16 |  |  |  |  | 1.010 | 1.125 | 5/8 | [42 empty] | ORFS-p004-t03 | yes
ORFS | 4 | FS2406 | FFS-MFS TUBE END REDUCER | FS2406-10-12 | [7 empty] | 3/4 | 1-14 | 1-3/16-12 |  |  |  |  | 1.063 | 1.125 | 5/8 | [42 empty] | ORFS-p004-t03 | yes
ORFS | 4 | FS2406 | FFS-MFS TUBE END REDUCER | FS2406-12-04 | [7 empty] | 1/4 | 1-3/16-12 | 9/16/-18 |  |  |  |  | 0.980 | 1.375 | 3/4 | [42 empty] | ORFS-p004-t03 | yes
ORFS | 4 | FS2406 | FFS-MFS TUBE END REDUCER | FS2406-12-06 | [7 empty] | 3/8 | 1-3/16-12 | 11/16-16 |  |  |  |  | 1.030 | 1.375 | 3/4 | [42 empty] | ORFS-p004-t03 | yes
ORFS | 4 | FS2406 | FFS-MFS TUBE END REDUCER | FS2406-12-08 | [7 empty] | 1/2 | 1-3/16-12 | 13/16-16 |  |  |  |  | 1.090 | 1.375 | 3/4 | [42 empty] | ORFS-p004-t03 | yes
ORFS | 4 | FS2406 | FFS-MFS TUBE END REDUCER | FS2406-12-10 | [7 empty] | 5/8 | 1-3/16-12 | 1-14 |  |  |  |  | 1.160 | 1.375 | 3/4 | [42 empty] | ORFS-p004-t03 | yes
ORFS | 4 | FS2406 | FFS-MFS TUBE END REDUCER | FS2406-12-16 | [7 empty] | 1 | 1-3/16-12 | 1-7/16-12 |  |  |  |  | 1.240 | 1.375 | 3/4 | [42 empty] | ORFS-p004-t03 | yes
ORFS | 4 | FS2406 | FFS-MFS TUBE END REDUCER | FS2406-16-06 | [7 empty] | 3/8 | 1-7/16-12 | 11/16-16 |  |  |  |  | 1.09 | 1-5/8 | 1 | [42 empty] | ORFS-p004-t03 | yes
ORFS | 4 | FS2406 | FFS-MFS TUBE END REDUCER | FS2406-16-08 | [7 empty] | 1/2 | 1-7/16-12 | 13/16-16 |  |  |  |  | 1.150 | 1.625 | 1 | [42 empty] | ORFS-p004-t03 | yes
ORFS | 4 | FS2406 | FFS-MFS TUBE END REDUCER | FS2406-16-10 | [7 empty] | 5/8 | 1-7/16-12 | 1-14 |  |  |  |  | 1.260 | 1.625 | 1 | [42 empty] | ORFS-p004-t03 | yes
ORFS | 4 | FS2406 | FFS-MFS TUBE END REDUCER | FS2406-16-12 | [7 empty] | 3/4 | 1-7/16-12 | 1-3/16-12 |  |  |  |  | 1.300 | 1.625 | 1 | [42 empty] | ORFS-p004-t03 | yes
ORFS | 4 | FS2406 | FFS-MFS TUBE END REDUCER | FS2406-16-20 | [7 empty] | 1-1/4 | 1-7/16-12 | 1-11/16-12 |  |  |  |  | 1.330 | 1.625 | 1 | [42 empty] | ORFS-p004-t04 | yes
ORFS | 4 | FS2406 | FFS-MFS TUBE END REDUCER | FS2406-20-12 | [7 empty] | 3/4 | 1-11/16-12 | 1-3/16-12 |  |  |  |  | 1.320 | 1.875 | 1-1/4 | [42 empty] | ORFS-p004-t04 | yes
ORFS | 4 | FS2406 | FFS-MFS TUBE END REDUCER | FS2406-20-16 | [7 empty] | 1 | 1-11/16-12 | 1-7/16-12 |  |  |  |  | 1.514 | 1.875 | 1-1/4 | [42 empty] | ORFS-p004-t04 | yes
ORFS | 4 | FS2406 | FFS-MFS TUBE END REDUCER | FS2406-20-24 | [7 empty] | 1-1/2 | 1-11/16-12 | 2-12 |  |  |  |  | 1.514 | 1.875 | 1-1/4 | [42 empty] | ORFS-p004-t04 | yes
ORFS | 4 | FS2406 | FFS-MFS TUBE END REDUCER | FS2406-24-12 | [7 empty] | 3/4 | 2-12 | 1-3/16-12 |  |  |  |  | 1.320 | 2-1/4 | 1-1/2 | [42 empty] | ORFS-p004-t04 | yes
ORFS | 4 | FS2406 | FFS-MFS TUBE END REDUCER | FS2406-24-16 | [7 empty] | 1 | 2-12 | 1-7/16-12 |  |  |  |  | 1.340 | 2.250 | 1-1/2 | [42 empty] | ORFS-p004-t04 | yes
ORFS | 4 | FS2406 | FFS-MFS TUBE END REDUCER | FS2406-24-20 | [7 empty] | 1-1/4 | 2-12 | 1-11/16-12 |  |  |  |  | 1.340 | 2.250 | 1-1/2 | [42 empty] | ORFS-p004-t04 | yes
ORFS | 4 | FS2700 | MFS-MFS BULKHEAD UNION | FS2700-04-04 | [8 empty] | 9/16-18 | 9/16-18 |  | 1/4 | [5 empty] | 1.900 | 0.812 | [40 empty] | ORFS-p004-t05 | yes
ORFS | 4 | FS2700 | MFS-MFS BULKHEAD UNION | FS2700-06-06 | [8 empty] | 11/16-16 | 11/16-16 |  | 3/8 | [5 empty] | 2.09 | 1.000 | [40 empty] | ORFS-p004-t05 | yes
ORFS | 4 | FS2700 | MFS-MFS BULKHEAD UNION | FS2700-06-08 | [8 empty] | 11/16-16 | 13/16-16 |  | 3/8 1/2 | [5 empty] | 2.240 | 1.125 | [40 empty] | ORFS-p004-t05 | yes
ORFS | 4 | FS2700 | MFS-MFS BULKHEAD UNION | FS2700-08-08 | [8 empty] | 13/16-16 | 13/16-16 |  | 1/2 | [5 empty] | 2.30 | 1.125 | [40 empty] | ORFS-p004-t05 | yes
ORFS | 4 | FS2700 | MFS-MFS BULKHEAD UNION | FS2700-10-08 | [8 empty] | 1-14 | 13/16-16 |  | 5/8 | [5 empty] | 2.460 | 1.312 | [40 empty] | ORFS-p004-t05 | yes
ORFS | 4 | FS2700 | MFS-MFS BULKHEAD UNION | FS2700-10-10 | [8 empty] | 1-14 | 1-14 |  | 5/8 | [5 empty] | 2.62 | 1.312 | [40 empty] | ORFS-p004-t05 | yes
ORFS | 4 | FS2700 | MFS-MFS BULKHEAD UNION | FS2700-12-12 | [8 empty] | 1-3/16-12 | 1-3/16-12 |  | 3/4 | [5 empty] | 2.720 | 1.500 | [40 empty] | ORFS-p004-t05 | yes
ORFS | 4 | FS2700 | MFS-MFS BULKHEAD UNION | FS2700-16-16 | [8 empty] | 1-7/16-12 | 1-7/16-12 |  | 1 | [5 empty] | 2.76 | 1.750 | [40 empty] | ORFS-p004-t05 | yes
ORFS | 4 | FS2700 | MFS-MFS BULKHEAD UNION | FS2700-20-20 | [8 empty] | 1-11/16-12 | 1-11/16-12 |  | 1-1/4 | [5 empty] | 2.76 | 2.000 | [40 empty] | ORFS-p004-t05 | yes
ORFS | 4 | FS2700 | MFS-MFS BULKHEAD UNION | FS2700-24-24 | [8 empty] | 2-12 | 2-12 |  | 1-1/2 | [5 empty] | 2.760 | 2.375 | [40 empty] | ORFS-p004-t05 | yes
ORFS | 4 | FS2764 | MFS BULKHEAD-MORB STRAIGHT | FS2764-04-04-O |  | 9/16-18 |  |  | .812 | [6 empty] | 1/4 |  |  | 2.14 |  |  |  |  | 7/16-20 | [39 empty] | ORFS-p004-t06 | yes
ORFS | 4 | FS2764 | MFS BULKHEAD-MORB STRAIGHT | FS2764-04-06-O |  | 9/16-18 |  |  | .812 | [6 empty] | 3/8 |  |  | 2.18 |  |  |  |  | 9/16-18 | [39 empty] | ORFS-p004-t06 | yes
ORFS | 4 | FS2764 | MFS BULKHEAD-MORB STRAIGHT | FS2764-06-06-O |  | 11/16-16 |  |  | 1.00 | [6 empty] | 3/8 |  |  | 2.31 |  |  |  |  | 9/16-18 | [39 empty] | ORFS-p004-t06 | yes
ORFS | 4 | FS2764 | MFS BULKHEAD-MORB STRAIGHT | FS2764-08-08-O |  | 13/16-16 |  |  | 1.125 | [6 empty] | 1/2 |  |  | 2.600 |  |  |  |  | 3/4-16 | [39 empty] | ORFS-p004-t06 | yes
ORFS | 4 | FS2764 | MFS BULKHEAD-MORB STRAIGHT | FS2764-10-10-O |  | 1.14 |  |  | 1.312 | [6 empty] | 5/8 |  |  | 2.91 |  |  |  |  | 7/8-14 | [39 empty] | ORFS-p004-t06 | yes
ORFS | 4 | FS2764 | MFS BULKHEAD-MORB STRAIGHT | FS2764-12-12-O |  | 1-3/16-12 |  |  | 1.500 | [6 empty] | 3/4 |  |  | 3.110 |  |  |  |  | 1-1/16-12 | [39 empty] | ORFS-p004-t06 | yes
ORFS | 4 | FS2764 | MFS BULKHEAD-MORB STRAIGHT | FS2764-16-16-O |  | 1-7/16-12 |  |  | 1.750 | [6 empty] | 1 |  |  | 3.220 |  |  |  |  | 1-5/16-12 | [39 empty] | ORFS-p004-t06 | yes
ORFS | 4 | FS2764 | MFS BULKHEAD-MORB STRAIGHT | FS2764-20-20-O |  | 1-11/16-12 |  |  | 2.000 | [6 empty] | 1-1/4 |  |  | 3.300 |  |  |  |  | 1-5/8-12 | [39 empty] | ORFS-p004-t06 | yes
ORFS | 4 | FS2764 | MFS BULKHEAD-MORB STRAIGHT | FS2764-24-24-O |  | 2-12 |  |  | 2.375 | [6 empty] | 1-1/2 |  |  | 3.30 |  |  |  |  | 1-7/8-12 | [39 empty] | ORFS-p004-t06 | yes
ORFS | 5 | FS6400-L-O | MFS-MORB STRAIGHT LONG | FS6400-L-04-04-O |  | 9/16-18 |  |  | 0.625 | [6 empty] | 1/4 | 7/16-20 |  | 2.070 | [44 empty] | ORFS-p005-t01 | yes
ORFS | 5 | FS6400-L-O | MFS-MORB STRAIGHT LONG | FS6400-L-06-06-O |  | 11/16-16 |  |  | 0.750 | [6 empty] | 3/8 | 9/16-18 |  | 2.272 | [44 empty] | ORFS-p005-t01 | yes
ORFS | 5 | FS6400-L-O | MFS-MORB STRAIGHT LONG | FS6400-L-06-08-O |  | 11/16-16 |  |  | 0.875 | [6 empty] | 3/8 | 3/4-16 |  | 2.611 | [44 empty] | ORFS-p005-t01 | yes
ORFS | 5 | FS6400-L-O | MFS-MORB STRAIGHT LONG | FS6400-L-08-08-O |  | 13/16-16 |  |  | 0.875 | [6 empty] | 1/2 | 3/4-16 |  | 2.671 | [44 empty] | ORFS-p005-t01 | yes
ORFS | 5 | FS6400-L-O | MFS-MORB STRAIGHT LONG | FS6400-L-10-10-O |  | 1-14 |  |  | 1.062 | [6 empty] | 5/8 | 7/8-14 |  | 3.130 | [44 empty] | ORFS-p005-t01 | yes
ORFS | 5 | FS6400-L-O | MFS-MORB STRAIGHT LONG | FS6400-L-12-10-O |  | 1-3/16-12 |  |  | 1.250 | [6 empty] | 3/4 | 7/8-14 |  | 3.660 | [44 empty] | ORFS-p005-t01 | yes
ORFS | 5 | FS6400-L-O | MFS-MORB STRAIGHT LONG | FS6400-L-12-12-O |  | 1-3/16-12 |  |  | 1.250 | [6 empty] | 3/4 | 1-1/16-12 |  | 3.758 | [44 empty] | ORFS-p005-t01 | yes
ORFS | 5 | FS6400-L-O | MFS-MORB STRAIGHT LONG | FS6400-L-16-12-O |  | 1-7/16-12 |  |  | 1.500 | [6 empty] | 1 | 1-1/16-12 |  | 4.138 | [44 empty] | ORFS-p005-t01 | yes
ORFS | 5 | FS6400-L-O | MFS-MORB STRAIGHT LONG | FS6400-L-16-16-O |  | 1-7/16-12 |  |  | 1.500 | [6 empty] | 1 | 1-5/16-12 |  | 4.138 | [44 empty] | ORFS-p005-t01 | yes
ORFS | 5 | FS6400-L-O | MFS-MORB STRAIGHT LONG | FS6400-L-20-20-O |  | 1-11/16-12 |  |  | 1.875 | [6 empty] | 1-1/4 | 1-5/8-12 |  | 4.760 | [44 empty] | ORFS-p005-t01 | yes
ORFS | 5 | FS6400-L-O | MFS-MORB STRAIGHT LONG | FS6400-L-24-24-O |  | 2-12 |  |  | 2.125 | [6 empty] | 1-1/2 | 1-7/8-12 |  | 5.258 | [44 empty] | ORFS-p005-t01 | yes
ORFS | 5 | FS6400-O | MFS-MORB STRAIGHT | FS6400-04-03-O |  | 9/16-18 |  |  | 0.625 | [6 empty] | 1/4 | 3/8-24 |  | 1.170 | [44 empty] | ORFS-p005-t02 | yes
ORFS | 5 | FS6400-O | MFS-MORB STRAIGHT | FS6400-04-04-O |  | 9/16-18 |  |  | 0.625 | [6 empty] | 1/4 | 7/16-20 |  | 1.133 | [44 empty] | ORFS-p005-t02 | yes
ORFS | 5 | FS6400-O | MFS-MORB STRAIGHT | FS6400-04-05-O |  | 9/16-18 |  |  | 0.625 | [6 empty] | 1/4 | 1/2-20 |  | 1.130 | [44 empty] | ORFS-p005-t02 | yes
ORFS | 5 | FS6400-O | MFS-MORB STRAIGHT | FS6400-04-06-O |  | 9/16-18 |  |  | 0.750 | [6 empty] | 1/4 | 9/16-18 |  | 1.202 | [44 empty] | ORFS-p005-t02 | yes
ORFS | 5 | FS6400-O | MFS-MORB STRAIGHT | FS6400-04-08-O |  | 9/16-18 |  |  | 0.875 | [6 empty] | 1/4 | 3/4-16 |  | 1.321 | [44 empty] | ORFS-p005-t02 | yes
ORFS | 5 | FS6400-O | MFS-MORB STRAIGHT | FS6400-04-10-O |  | 9/16-18 |  |  | 1.000 | [6 empty] | 1/4 | 7/8-14 |  | 1.480 | [44 empty] | ORFS-p005-t02 | yes
ORFS | 5 | FS6400-O | MFS-MORB STRAIGHT | FS6400-04-12-O |  | 9/16-18 |  |  | 1.250 | [6 empty] | 1/4 | 1-1/16-12 |  | 1.638 | [44 empty] | ORFS-p005-t02 | yes
ORFS | 5 | FS6400-O | MFS-MORB STRAIGHT | FS6400-06-03-O |  | 11/16-16 |  |  | 0.750 | [6 empty] | 3/8 | 3/8-24 |  | 1.284 | [44 empty] | ORFS-p005-t02 | yes
ORFS | 5 | FS6400-O | MFS-MORB STRAIGHT | FS6400-06-04-O |  | 11/16-16 |  |  | 0.750 | [6 empty] | 3/8 | 7/16-20 |  | 1.343 | [44 empty] | ORFS-p005-t02 | yes
ORFS | 5 | FS6400-O | MFS-MORB STRAIGHT | FS6400-06-05-O |  | 11/16-16 |  |  | 0.750 | [6 empty] | 3/8 | 1/2-20 |  | 1.213 | [44 empty] | ORFS-p005-t02 | yes
ORFS | 5 | FS6400-O | MFS-MORB STRAIGHT | FS6400-06-06-O |  | 11/16-16 |  |  | 0.750 | [6 empty] | 3/8 | 9/16-18 |  | 1.260 | [44 empty] | ORFS-p005-t02 | yes
ORFS | 5 | FS6400-O | MFS-MORB STRAIGHT | FS6400-06-08-O |  | 11/16-16 |  |  | 0.875 | [6 empty] | 3/8 | 3/4-16 |  | 1.381 | [44 empty] | ORFS-p005-t02 | yes
ORFS | 5 | FS6400-O | MFS-MORB STRAIGHT | FS6400-06-10-O |  | 11/16-16 |  |  | 1.062 | [6 empty] | 3/8 | 7/8-14 |  | 1.530 | [44 empty] | ORFS-p005-t02 | yes
ORFS | 5 | FS6400-O | MFS-MORB STRAIGHT | FS6400-06-12-O |  | 11/16-16 |  |  | 1.250 | [6 empty] | 3/8 | 1-1/16-12 |  | 1.688 | [44 empty] | ORFS-p005-t02 | yes
ORFS | 5 | FS6400-O | MFS-MORB STRAIGHT | FS6400-06-16-O |  | 11/16-16 |  |  | 1.500 | [6 empty] | 3/8 | 1-5/16-12 |  | 1.728 | [44 empty] | ORFS-p005-t02 | yes
ORFS | 5 | FS6400-O | MFS-MORB STRAIGHT | FS6400-08-04-O |  | 13/16-16 |  |  | 0.875 | [6 empty] | 1/2 | 7/16-20 |  | 1.433 | [44 empty] | ORFS-p005-t02 | yes
ORFS | 5 | FS6400-O | MFS-MORB STRAIGHT | FS6400-08-06-O |  | 13/16-16 |  |  | 0.875 | [6 empty] | 1/2 | 9/16-18 |  | 1.472 | [44 empty] | ORFS-p005-t02 | yes
ORFS | 5 | FS6400-O | MFS-MORB STRAIGHT | FS6400-08-08-O |  | 13/16-16 |  |  | 0.875 | [6 empty] | 1/2 | 3/4-16 |  | 1.441 | [44 empty] | ORFS-p005-t02 | yes
ORFS | 5 | FS6400-O | MFS-MORB STRAIGHT | FS6400-08-10-O |  | 13/16-16 |  |  | 1.062 | [6 empty] | 1/2 | 7/8-14 |  | 1.590 | [44 empty] | ORFS-p005-t02 | yes
ORFS | 5 | FS6400-O | MFS-MORB STRAIGHT | FS6400-08-12-O |  | 13/16-16 |  |  | 1.250 | [6 empty] | 1/2 | 1-1/16-12 |  | 1.748 | [44 empty] | ORFS-p005-t02 | yes
ORFS | 5 | FS6400-O | MFS-MORB STRAIGHT | FS6400-08-16-O |  | 13/16-16 |  |  | 1.500 | [6 empty] | 1/2 | 1-5/16-12 |  | 1.788 | [44 empty] | ORFS-p005-t02 | yes
ORFS | 5 | FS6400-O | MFS-MORB STRAIGHT | FS6400-10-06-O |  | 1-14 |  |  | 1.062 | [6 empty] | 5/8 | 9/16-18 |  | 1.642 | [44 empty] | ORFS-p005-t02 | yes
ORFS | 5 | FS6400-O | MFS-MORB STRAIGHT | FS6400-10-08-O |  | 1-14 |  |  | 1.062 | [6 empty] | 5/8 | 3/4-16 |  | 1.781 | [44 empty] | ORFS-p005-t02 | yes
ORFS | 5 | FS6400-O | MFS-MORB STRAIGHT | FS6400-10-10-O |  | 1-14 |  |  | 1.062 | [6 empty] | 5/8 | 7/8-14 |  | 1.700 | [44 empty] | ORFS-p005-t02 | yes
ORFS | 5 | FS6400-O | MFS-MORB STRAIGHT | FS6400-10-12-O |  | 1-14 |  |  | 1.250 | [6 empty] | 5/8 | 1-1/16-12 |  | 1.858 | [44 empty] | ORFS-p005-t03 | yes
ORFS | 5 | FS6400-O | MFS-MORB STRAIGHT | FS6400-10-16-O |  | 1-14 |  |  | 1.500 | [6 empty] | 5/8 | 1-5/16-12 |  | 1.900 | [44 empty] | ORFS-p005-t03 | yes
ORFS | 5 | FS6400-O | MFS-MORB STRAIGHT | FS6400-12-06-O |  | 1-3/16-12 |  |  | 1.250 | [6 empty] | 3/4 | 9/16-18 |  | 1.772 | [44 empty] | ORFS-p005-t03 | yes
ORFS | 5 | FS6400-O | MFS-MORB STRAIGHT | FS6400-12-08-O |  | 1-3/16-12 |  |  | 1.250 | [6 empty] | 3/4 | 3/4-16 |  | 1.911 | [44 empty] | ORFS-p005-t03 | yes
ORFS | 5 | FS6400-O | MFS-MORB STRAIGHT | FS6400-12-10-O |  | 1-3/16-12 |  |  | 1.250 | [6 empty] | 3/4 | 7/8-14 |  | 1.990 | [44 empty] | ORFS-p005-t03 | yes
ORFS | 5 | FS6400-O | MFS-MORB STRAIGHT | FS6400-12-12-O |  | 1-3/16-12 |  |  | 1.250 | [6 empty] | 3/4 | 1-1/16-12 |  | 1.918 | [44 empty] | ORFS-p005-t03 | yes
ORFS | 5 | FS6400-O | MFS-MORB STRAIGHT | FS6400-12-16-O |  | 1-3/16-12 |  |  | 1.500 | [6 empty] | 3/4 | 1-5/16-12 |  | 1.958 | [44 empty] | ORFS-p005-t03 | yes
ORFS | 5 | FS6400-O | MFS-MORB STRAIGHT | FS6400-12-20-O |  | 1-3/16-12 |  |  | 1.875 | [6 empty] | 3/4 | 1-5/8-12 |  | 2.038 | [44 empty] | ORFS-p005-t03 | yes
ORFS | 5 | FS6400-O | MFS-MORB STRAIGHT | FS6400-16-08-O |  | 1-7/16-12 |  |  | 1.500 | [6 empty] | 1 | 3/4-16 |  | 1.961 | [44 empty] | ORFS-p005-t03 | yes
ORFS | 5 | FS6400-O | MFS-MORB STRAIGHT | FS6400-16-10-O |  | 1-7/16-12 |  |  | 1.500 | [6 empty] | 1 | 7/8-14 |  | 2.040 | [44 empty] | ORFS-p005-t03 | yes
ORFS | 5 | FS6400-O | MFS-MORB STRAIGHT | FS6400-16-12-O |  | 1-7/16-12 |  |  | 1.500 | [6 empty] | 1 | 1-1/16-12 |  | 2.138 | [44 empty] | ORFS-p005-t03 | yes
ORFS | 5 | FS6400-O | MFS-MORB STRAIGHT | FS6400-16-14-O |  | 1-7/16-12 |  |  | 1.500 | [6 empty] | 1 | 1-3/16-12 |  | 1.978 | [44 empty] | ORFS-p005-t03 | yes
ORFS | 5 | FS6400-O | MFS-MORB STRAIGHT | FS6400-16-16-O |  | 1-7/16-12 |  |  | 1.500 | [6 empty] | 1 | 1-5/16-12 |  | 1.978 | [44 empty] | ORFS-p005-t03 | yes
ORFS | 5 | FS6400-O | MFS-MORB STRAIGHT | FS6400-16-20-O |  | 1-7/16-12 |  |  | 1.875 | [6 empty] | 1 | 1-5/8-12 |  | 2.058 | [44 empty] | ORFS-p005-t03 | yes
ORFS | 5 | FS6400-O | MFS-MORB STRAIGHT | FS6400-16-24-O |  | 1-7/16-12 |  |  | 2.125 | [6 empty] | 1 | 1-7/8-12 |  | 2.130 | [44 empty] | ORFS-p005-t03 | yes
ORFS | 5 | FS6400-O | MFS-MORB STRAIGHT | FS6400-20-16-O |  | 1-11/16-12 |  |  | 1.875 | [6 empty] | 1-1/4 | 1-5/16-12 |  | 2.278 | [44 empty] | ORFS-p005-t03 | yes
ORFS | 5 | FS6400-O | MFS-MORB STRAIGHT | FS6400-20-20-O |  | 1-11/16-12 |  |  | 1.875 | [6 empty] | 1-1/4 | 1-5/8-12 |  | 2.058 | [44 empty] | ORFS-p005-t03 | yes
ORFS | 5 | FS6400-O | MFS-MORB STRAIGHT | FS6400-20-24-O |  | 1-11/16-12 |  |  | 2.125 | [6 empty] | 1-1/4 | 1-7/8-12 |  | 2.128 | [44 empty] | ORFS-p005-t03 | yes
ORFS | 5 | FS6400-O | MFS-MORB STRAIGHT | FS6400-24-20-O |  | 2-12 |  |  | 2.125 | [6 empty] | 1-1/2 | 1-5/8-12 |  | 2.348 | [44 empty] | ORFS-p005-t03 | yes
ORFS | 5 | FS6400-O | MFS-MORB STRAIGHT | FS6400-24-24-O |  | 2-12 |  |  | 2.125 | [6 empty] | 1-1/2 | 1-7/8-12 |  | 2.128 | [44 empty] | ORFS-p005-t03 | yes
ORFS | 5 | FS6400-O | MFS-MORB STRAIGHT | FS6400-32-32-O |  | 2-1/2-12 |  |  | 2.750 | [6 empty] | 2 | 2-1/2-12 |  | 2.313 | [44 empty] | ORFS-p005-t03 | yes
ORFS | 5 | FS6402 | MFS-FJS STRAIGHT | FS6402-04-04 |  | 9/16-18 |  |  | 0.625 | [6 empty] | 1/4 | 7/16-20 |  | 1.344 | 0.562 | [43 empty] | ORFS-p005-t04 | yes
ORFS | 5 | FS6402 | MFS-FJS STRAIGHT | FS6402-06-06 |  | 11/16-16 |  |  | 0.750 | [6 empty] | 3/8 | 9/16-18 |  | 1.565 | 0.688 | [43 empty] | ORFS-p005-t04 | yes
ORFS | 5 | FS6402 | MFS-FJS STRAIGHT | FS6402-08-08 |  | 13/16-16 |  |  | 0.875 | [6 empty] | 1/2 | 3/4-16 |  | 1.770 | 0.875 | [43 empty] | ORFS-p005-t04 | yes
ORFS | 5 | FS6402 | MFS-FJS STRAIGHT | FS6402-10-10 |  | 1-14 |  |  | 1.062 | [6 empty] | 5/8 | 7/8-14 |  | 2.060 | 1.000 | [43 empty] | ORFS-p005-t04 | yes
ORFS | 5 | FS6402 | MFS-FJS STRAIGHT | FS6402-12-12 |  | 1 3/16-12 |  |  | 1.250 | [6 empty] | 3/4 | 1 1/16-12 |  | 0.609 | 1.250 | [43 empty] | ORFS-p005-t04 | yes
ORFS | 5 | FS6402 | MFS-FJS STRAIGHT | FS6402-16-16 |  | 1 7/16-12 |  |  | 1.500 | [6 empty] | 1 | 1 5/16-12 |  | 2.460 | 1.500 | [43 empty] | ORFS-p005-t04 | yes
ORFS | 5 | FS6402 | MFS-FJS STRAIGHT | FS6402-20-20 |  | 1-11/16-12 |  |  | 1.750 | [6 empty] | 1 1/4 | 1-5/8-12 |  | 2.615 | 2.000 | [43 empty] | ORFS-p005-t04 | yes
ORFS | 5 | FS6403 | MFS-MJ STRAIGHT | FS6403-04-04 |  | 9/16-18 |  |  | 0.625 | [6 empty] | 1/4 | 7/16-20 |  | 1.250 | [44 empty] | ORFS-p005-t05 | yes
ORFS | 5 | FS6403 | MFS-MJ STRAIGHT | FS6403-06-06 |  | 11/16-16 |  |  | 0.750 | [6 empty] | 3/8 | 9/16-18 |  | 1.350 | [44 empty] | ORFS-p005-t05 | yes
ORFS | 5 | FS6403 | MFS-MJ STRAIGHT | FS6403-08-08 |  | 13/16-16 |  |  | 0.875 | [6 empty] | 1/2 | 3/4-16 |  | 1.540 | [44 empty] | ORFS-p005-t05 | yes
ORFS | 6 | FS6403 | MFS-MJ STRAIGHT | FS6403-10-10 |  | 1-14 |  |  | 1.062 | [6 empty] | 5/8 | 7/8-14 |  | 1.820 | [44 empty] | ORFS-p006-t01 | yes
ORFS | 6 | FS6403 | MFS-MJ STRAIGHT | FS6403-12-12 |  | 1 3/16-12 |  |  | 1.250 | [6 empty] | 3/4 | 1 1/16-12 |  | 2.050 | [44 empty] | ORFS-p006-t01 | yes
ORFS | 6 | FS6403 | MFS-MJ STRAIGHT | FS6403-16-16 |  | 1-7/16-12 |  |  | 1.500 | [6 empty] | 1 | 1-5/16-12 |  | 2.161 | [44 empty] | ORFS-p006-t01 | yes
ORFS | 6 | FS6403 | MFS-MJ STRAIGHT | FS6403-20-20 |  | 1-11/16-12 |  |  | 1.750 | [6 empty] | 1-1/4 | 1-5/8-12 |  | 2.290 | [44 empty] | ORFS-p006-t01 | yes
ORFS | 6 | FS6410 | FORB-MFS STRAIGHT | FS6410-04-04-O | [11 empty] | 1/4 | 9/16-18 |  | 1.220 | 0.625 |  |  |  |  | 7/16-20 | [38 empty] | ORFS-p006-t02 | yes
ORFS | 6 | FS6410 | FORB-MFS STRAIGHT | FS6410-08-08-O | [11 empty] | 1/2 | 13/16-16 |  | 1.390 | 1.000 |  |  |  |  | 3/4-16 | [38 empty] | ORFS-p006-t02 | yes
ORFS | 6 | FS6410 | FORB-MFS STRAIGHT | FS6410-16-12-O | [11 empty] | 1 | 1-3/16-12 |  | 1.79 | 1.625 |  |  |  |  | 1-5/16-12 | [38 empty] | ORFS-p006-t02 | yes
ORFS | 6 | FS6410 | FORB-MFS STRAIGHT | FS6410-16-16-O | [11 empty] | 1 | 1-7/16-12 |  | 1.80 | 1.625 |  |  |  |  | 1-5/16-12 | [38 empty] | ORFS-p006-t02 | yes
ORFS | 6 | FS6410 | FORB-MFS STRAIGHT | FS6410-20-20-O | [11 empty] | 1-1/4 | 1-11/16-12 |  | 1.86 | 2.125 |  |  |  |  | 1-5/8-12 | [38 empty] | ORFS-p006-t02 | yes
ORFS | 6 | FS6410 | FORB-MFS STRAIGHT | FS6410-24-24-O | [11 empty] | 1-1/2 | 2-12 |  | 1.87 | 2.500 |  |  |  |  | 1-7/8-12 | [38 empty] | ORFS-p006-t02 | yes
ORFS | 6 | FS6504 | FFSS-MJ STRAIGHT | FS6504-04-04 |  |  |  |  | 0.625 |  |  | 1/4 | 9/16-18 | 7/16-20 |  |  |  |  | 1.580 | 0.687 | 1/4 | [42 empty] | ORFS-p006-t03 | yes
ORFS | 6 | FS6504 | FFSS-MJ STRAIGHT | FS6504-04-12 |  |  |  |  | 1.125 |  |  | 3/4 | 9/16-18 | 1-1/16-12 |  |  |  |  | 1.994 | 0.687 | 1/4 | [42 empty] | ORFS-p006-t03 | yes
ORFS | 6 | FS6504 | FFSS-MJ STRAIGHT | FS6504-06-04 |  |  |  |  | 0.750 |  |  | 1/4 | 11/16-16 | 7/16-20 |  |  |  |  | 1.660 | 0.812 | 3/8 | [42 empty] | ORFS-p006-t03 | yes
ORFS | 6 | FS6504 | FFSS-MJ STRAIGHT | FS6504-06-06 |  |  |  |  | 0.750 |  |  | 3/8 | 11/16-16 | 9/16-18 |  |  |  |  | 1.610 | 0.812 | 3/8 | [42 empty] | ORFS-p006-t03 | yes
ORFS | 6 | FS6504 | FFSS-MJ STRAIGHT | FS6504-08-04 |  |  |  |  | 0.875 |  |  | 1/4 | 13/16-16 | 7/16-20 |  |  |  |  | 1.940 | 0.938 | 1/2 | [42 empty] | ORFS-p006-t03 | yes
ORFS | 6 | FS6504 | FFSS-MJ STRAIGHT | FS6504-08-08 |  |  |  |  | 0.875 |  |  | 1/2 | 13/16-16 | 3/4-16 |  |  |  |  | 1.900 | 0.938 | 1/2 | [42 empty] | ORFS-p006-t03 | yes
ORFS | 6 | FS6504 | FFSS-MJ STRAIGHT | FS6504-08-12 |  |  |  |  | 1.125 |  |  | 3/4 | 13/16-16 | 1-1/16-12 |  |  |  |  | 2.194 | 0.938 | 1/2 | [42 empty] | ORFS-p006-t03 | yes
ORFS | 6 | FS6504 | FFSS-MJ STRAIGHT | FS6504-10-04 |  |  |  |  | 1.062 |  |  | 1/4 | 1-14 | 7/16-20 |  |  |  |  | 2.040 | 1.125 | 5/8 | [42 empty] | ORFS-p006-t03 | yes
ORFS | 6 | FS6504 | FFSS-MJ STRAIGHT | FS6504-10-10 |  |  |  |  | 1.062 |  |  | 5/8 | 1-14 | 7/8-14 |  |  |  |  | 2.248 | 1.125 | 5/8 | [42 empty] | ORFS-p006-t03 | yes
ORFS | 6 | FS6504 | FFSS-MJ STRAIGHT | FS6504-10-12 |  |  |  |  | 1.125 |  |  | 3/4 | 1-14 | 1-1/16-12 |  |  |  |  | 2.354 | 1.125 | 5/8 | [42 empty] | ORFS-p006-t03 | yes
ORFS | 6 | FS6504 | FFSS-MJ STRAIGHT | FS6504-12-04 |  |  |  |  | 1.250 |  |  | 1/4 | 1-3/16-12 | 7/16-20 |  |  |  |  | 2.170 | 1.375 | 3/4 | [42 empty] | ORFS-p006-t03 | yes
ORFS | 6 | FS6504 | FFSS-MJ STRAIGHT | FS6504-12-12 |  |  |  |  | 1.250 |  |  | 3/4 | 1-3/16-12 | 1-1/16-12 |  |  |  |  | 2.500 | 1.375 | 3/4 | [42 empty] | ORFS-p006-t03 | yes
ORFS | 6 | FS6504 | FFSS-MJ STRAIGHT | FS6504-16-04 |  |  |  |  | 1.500 |  |  | 1/4 | 1-7/16-12 | 7/16-20 |  |  |  |  | 2.480 | 1.625 | 1 | [42 empty] | ORFS-p006-t03 | yes
ORFS | 6 | FS6504 | FFSS-MJ STRAIGHT | FS6504-16-16 |  |  |  |  | 1.500 |  |  | 1 | 1-7/16-12 | 1-5/16-12 |  |  |  |  | 2.650 | 1.625 | 1 | [42 empty] | ORFS-p006-t03 | yes
ORFS | 6 | FS6504 | FFSS-MJ STRAIGHT | FS6504-20-20 |  |  |  |  | 1.875 |  |  | 1-1/4 | 1-11/16-12 | 1-5/8-12 |  |  |  |  | 2.888 | 1.875 | 1-1/4 | [42 empty] | ORFS-p006-t03 | yes
ORFS | 6 | FS6504 | FFSS-MJ STRAIGHT | FS6504-24-24 |  |  |  |  | 2.000 |  |  | 1-1/2 | 2-12 | 1-7/8-12 |  |  |  |  | 2.840 | 2.250 | 1-1/2 | [42 empty] | ORFS-p006-t03 | yes
ORFS | 6 | FS6505 | MP-FFSS STRAIGHT | FS6505-04-04 |  | 1/4-18 |  |  | 0.625 | [6 empty] | 1/4 | 9/16-18 |  | 1.520 | 0.688 | [5 empty] | 0.281 | 0.165 | [36 empty] | ORFS-p006-t04 | yes
ORFS | 6 | FS6505 | MP-FFSS STRAIGHT | FS6505-04-06 |  | 1/4-18 |  |  | 0.750 | [6 empty] | 3/8 | 11/16-16 |  | 1.650 | 0.812 | [5 empty] | 0.281 | 0.264 | [36 empty] | ORFS-p006-t04 | yes
ORFS | 6 | FS6505 | MP-FFSS STRAIGHT | FS6505-08-08 |  | 1/2-14 |  |  | 0.875 | [6 empty] | 1/2 | 13/16-16 |  | 2.150 | 0.937 | [5 empty] | 0.531 | 0.358 | [36 empty] | ORFS-p006-t04 | yes
ORFS | 6 | FS6505 | MP-FFSS STRAIGHT | FS6505-12-12 |  | 3/4-14 |  |  | 1.250 | [6 empty] | 3/4 | 1-3/16-12 |  | 2.370 | 1.375 | [5 empty] | 0.719 | 0.547 | [36 empty] | ORFS-p006-t04 | yes
ORFS | 6 | FS6505 | MP-FFSS STRAIGHT | FS6505-16-16 |  | 1-11-1/2 |  |  | 1.500 | [6 empty] | 1 | 1-7/16-12 |  | 2.880 | 1.625 | [5 empty] | 0.938 | 0.783 | [36 empty] | ORFS-p006-t04 | yes
ORFS | 6 | FS6505 | MP-FFSS STRAIGHT | FS6505-20-20 |  | 1-1/4-11-1/2 |  |  | 1.750 | [6 empty] | 1-1/4 | 1-11/16-12 |  | 2.900 | 1.875 | [5 empty] | 1.250 | 1.024 | [36 empty] | ORFS-p006-t04 | yes
ORFS | 6 | FS6540-O | FFSS-MORB STRAIGHT | FS6540-04-04-O |  | 9/16-18 |  |  | 0.625 | [6 empty] | 1/4 |  |  | 1.460 | 0.687 |  |  |  | 7/16-20 | [39 empty] | ORFS-p006-t05 | yes
ORFS | 6 | FS6540-O | FFSS-MORB STRAIGHT | FS6540-06-06-O |  | 11/16-16 |  |  | 0.750 | [6 empty] | 3/8 |  |  | 1.580 | 0.812 |  |  |  | 9/16-18 | [39 empty] | ORFS-p006-t05 | yes
ORFS | 6 | FS6540-O | FFSS-MORB STRAIGHT | FS6540-08-06-O |  | 13/16-16 |  |  | 0.875 | [6 empty] | 1/2 |  |  | 1.862 | 0.938 |  |  |  | 9/16-18 | [39 empty] | ORFS-p006-t05 | yes
ORFS | 6 | FS6540-O | FFSS-MORB STRAIGHT | FS6540-08-08-O |  | 13/16-16 |  |  | 0.875 | [6 empty] | 1/2 |  |  | 1.941 | 0.938 |  |  |  | 3/4-16 | [39 empty] | ORFS-p006-t05 | yes
ORFS | 6 | FS6540-O | FFSS-MORB STRAIGHT | FS6540-10-12-O |  | 1-14 |  |  | 1.250 | [6 empty] | 5/8 |  |  | 2.218 | 1.125 |  |  |  | 1-1/16-12 | [39 empty] | ORFS-p006-t05 | yes
ORFS | 6 | FS6540-O | FFSS-MORB STRAIGHT | FS6540-12-12-O |  | 1-3/16-12 |  |  | 1.250 | [6 empty] | 3/4 |  |  | 2.348 | 1.375 |  |  |  | 1-1/16-12 | [39 empty] | ORFS-p006-t05 | yes
ORFS | 6 | FS6540-O | FFSS-MORB STRAIGHT | FS6540-16-16-O |  | 1-7/16-12 |  |  | 1.500 | [6 empty] | 1 |  |  | 2.658 | 1.625 |  |  |  | 1-5/16-12 | [39 empty] | ORFS-p006-t05 | yes
ORFS | 6 | FS6540-O | FFSS-MORB STRAIGHT | FS6540-20-20-O |  | 1-11/16-12 |  |  | 1.875 | [6 empty] | 1-1/4 |  |  | 2.658 | 1.875 |  |  |  | 1-5/8-12 | [39 empty] | ORFS-p006-t05 | yes
ORFS | 6 | FS6540-O | FFSS-MORB STRAIGHT | FS6540-24-24-O |  | 2-12 |  |  | 2.125 | [6 empty] | 1-1/2 |  |  | 2.658 | 2.250 |  |  |  | 1-7/8-12 | [39 empty] | ORFS-p006-t05 | yes
ORFS | 6 | FS6565 | FFSS-FFSS STRAIGHT | FS6565-04-04 |  | 9/16-18 |  |  | 0.625 | [6 empty] | 1/4 | 9/16-18 |  | 1.590 | 0.687 | [43 empty] | ORFS-p006-t06 | yes
ORFS | 6 | FS6565 | FFSS-FFSS STRAIGHT | FS6565-06-06 |  | 11/16-16 |  |  | 0.750 | [6 empty] | 3/8 | 11/16-16 |  | 1.77 | 0.812 | [43 empty] | ORFS-p006-t06 | yes
ORFS | 7 | FS6565 | FFSS-FFSS STRAIGHT | FS6565-08-08 |  | 13/16-16 |  |  | 0.875 | [6 empty] | 1/2 | 13/16-16 |  | 2.120 | 0.938 | [43 empty] | ORFS-p007-t01 | yes
ORFS | 7 | FS6565 | FFSS-FFSS STRAIGHT | FS6565-10-10 |  | 1-14 |  |  | 1.062 | [6 empty] | 5/8 | 1-14 |  | 2.420 | 1.125 | [43 empty] | ORFS-p007-t01 | yes
ORFS | 7 | FS6565 | FFSS-FFSS STRAIGHT | FS6565-12-12 |  | 1-3/16-12 |  |  | 1.250 | [6 empty] | 3/4 | 1-3/16-12 |  | 2.74 | 1.375 | [43 empty] | ORFS-p007-t01 | yes
ORFS | 7 | FS6565 | FFSS-FFSS STRAIGHT | FS6565-16-16 |  | 1-7/16-12 |  |  | 1.500 | [6 empty] | 1 | 1-7/16-12 |  | 2.95 | 1.625 | [43 empty] | ORFS-p007-t01 | yes
ORFS | 7 | FS6565 | FFSS-FFSS STRAIGHT | FS6565-20-20 |  | 1-11/16-12 |  |  | 1.750 | [6 empty] | 1-1/4 | 1-11/16-12 |  | 2.990 | 1.875 | [43 empty] | ORFS-p007-t01 | yes
ORFS | 7 | FS6565 | FFSS-FFSS STRAIGHT | FS6565-24-24 |  | 2-12 |  |  | 2.125 | [6 empty] | 1-1/2 | 2-12 |  | 3.040 | 2.250 | [43 empty] | ORFS-p007-t01 | yes
ORFS | 7 | FS7005 | MFS-MM STRAIGHT | FS7005-04-12 |  | 9/16-18 | [9 empty] | 1/4 | M12X1.5 |  | 32.3 | 17.0 | [43 empty] | ORFS-p007-t02 | yes
ORFS | 7 | FS7005 | MFS-MM STRAIGHT | FS7005-06-14 |  | 11/16-16 | [9 empty] | 3/8 | M14X1.5 |  | 33.50 | 19.05 | [43 empty] | ORFS-p007-t02 | yes
ORFS | 7 | FS7005 | MFS-MM STRAIGHT | FS7005-06-16 |  | 11/16-16 | [9 empty] | 3/8 | M16X1.5 |  | 32.30 | 19.05 | [43 empty] | ORFS-p007-t02 | yes
ORFS | 7 | FS7005 | MFS-MM STRAIGHT | FS7005-06-22 |  | 11/16-16 | [9 empty] | 3/8 | M22X1.5 |  | 34.50 | 27.00 | [43 empty] | ORFS-p007-t02 | yes
ORFS | 7 | FS7005 | MFS-MM STRAIGHT | FS7005-08-14 |  | 13/16-16 | [9 empty] | 1/2 | M14X1.5 |  | 35.10 | 22.22 | [43 empty] | ORFS-p007-t02 | yes
ORFS | 7 | FS7005 | MFS-MM STRAIGHT | FS7005-08-18 |  | 13/16-16 | [9 empty] | 1/2 | M18X1.5 |  | 35.60 | 22.00 | [43 empty] | ORFS-p007-t02 | yes
ORFS | 7 | FS7005 | MFS-MM STRAIGHT | FS7005-08-22 |  | 13/16-16 | [9 empty] | 1/2 | M22X1.5 |  | 36.00 | 27.00 | [43 empty] | ORFS-p007-t02 | yes
ORFS | 7 | FS7005 | MFS-MM STRAIGHT | FS7005-12-24 |  | 1-3/16-12 | [9 empty] | 3/4 | M24X1.5 |  | 43.70 | 32.00 | [43 empty] | ORFS-p007-t02 | yes
ORFS | 7 | FS7005 | MFS-MM STRAIGHT | FS7005-12-26 |  | 1-3/16-12 | [9 empty] | 3/4 | M26X1.5 |  | 45.00 | 32.00 | [43 empty] | ORFS-p007-t02 | yes
ORFS | 7 | FS7640-O | MFS-MMORB ISO6149-2 STRAIGHT | FS7640-04-10-O |  | 9/16-18 | [9 empty] | 1/4 |  |  | 27.0 | 17.0 | [7 empty] | M10 x 1 | [35 empty] | ORFS-p007-t03 | yes
ORFS | 7 | FS7640-O | MFS-MMORB ISO6149-2 STRAIGHT | FS7640-04-12-O |  | 9/16-18 | [9 empty] | 1/4 |  |  | 28.5 | 17.0 | [7 empty] | M12 x 1.5 | [35 empty] | ORFS-p007-t03 | yes
ORFS | 7 | FS7640-O | MFS-MMORB ISO6149-2 STRAIGHT | FS7640-04-14-O |  | 9/16-18 | [9 empty] | 1/4 |  |  | 29.50 | 19.00 | [7 empty] | M14 x 1.5 | [35 empty] | ORFS-p007-t03 | yes
ORFS | 7 | FS7640-O | MFS-MMORB ISO6149-2 STRAIGHT | FS7640-06-12-O |  | 11/16-16 | [9 empty] | 3/8 |  |  | 32.0 | 19.00 | [7 empty] | M12 x 1.5 | [35 empty] | ORFS-p007-t03 | yes
ORFS | 7 | FS7640-O | MFS-MMORB ISO6149-2 STRAIGHT | FS7640-06-14-O |  | 11/16-16 | [9 empty] | 3/8 |  |  | 32.0 | 19.0 | [7 empty] | M14 x 1.5 | [35 empty] | ORFS-p007-t03 | yes
ORFS | 7 | FS7640-O | MFS-MMORB ISO6149-2 STRAIGHT | FS7640-06-16-O |  | 11/16-16 | [9 empty] | 3/8 |  |  | 33.5 | 22.0 | [7 empty] | M16 x 1.5 | [35 empty] | ORFS-p007-t03 | yes
ORFS | 7 | FS7640-O | MFS-MMORB ISO6149-2 STRAIGHT | FS7640-06-18-O |  | 11/16-16 | [9 empty] | 3/8 |  |  | 36.0 | 24.0 | [7 empty] | M18 x 1.5 | [35 empty] | ORFS-p007-t03 | yes
ORFS | 7 | FS7640-O | MFS-MMORB ISO6149-2 STRAIGHT | FS7640-06-22-O |  | 11/16-16 | [9 empty] | 3/8 |  |  | 37.5 | 27.0 | [7 empty] | M22 x 1.5 | [35 empty] | ORFS-p007-t03 | yes
ORFS | 7 | FS7640-O | MFS-MMORB ISO6149-2 STRAIGHT | FS7640-08-14-O |  | 13/16-16 | [9 empty] | 1/2 |  |  | 35.00 | 22.00 | [7 empty] | M14 x 1.5 | [35 empty] | ORFS-p007-t03 | yes
ORFS | 7 | FS7640-O | MFS-MMORB ISO6149-2 STRAIGHT | FS7640-08-16-O |  | 13/16-16 | [9 empty] | 1/2 |  |  | 36.5 | 22.0 | [7 empty] | M16 x 1.5 | [35 empty] | ORFS-p007-t03 | yes
ORFS | 7 | FS7640-O | MFS-MMORB ISO6149-2 STRAIGHT | FS7640-08-18-O |  | 13/16-16 | [9 empty] | 1/2 |  |  | 38.0 | 24.0 | [7 empty] | M18 x 1.5 | [35 empty] | ORFS-p007-t03 | yes
ORFS | 7 | FS7640-O | MFS-MMORB ISO6149-2 STRAIGHT | FS7640-08-22-O |  | 13/16-16 | [9 empty] | 1/2 |  |  | 39.5 | 27.0 | [7 empty] | M22 x 1.5 | [35 empty] | ORFS-p007-t03 | yes
ORFS | 7 | FS7640-O | MFS-MMORB ISO6149-2 STRAIGHT | FS7640-08-26-O |  | 13/16-16 | [9 empty] | 1/2 |  |  | 42.3 | 32.0 | [7 empty] | M26 x 1.5 | [35 empty] | ORFS-p007-t03 | yes
ORFS | 7 | FS7640-O | MFS-MMORB ISO6149-2 STRAIGHT | FS7640-08-27-O |  | 13/16-16 | [9 empty] | 1/2 |  |  | 44.5 | 32.0 | [7 empty] | M27 x 2.0 | [35 empty] | ORFS-p007-t03 | yes
ORFS | 7 | FS7640-O | MFS-MMORB ISO6149-2 STRAIGHT | FS7640-08-33-O |  | 13/16-16 | [9 empty] | 1/2 |  |  | 47.5 | 41.0 | [7 empty] | M33 x 2.0 | [35 empty] | ORFS-p007-t03 | yes
ORFS | 7 | FS7640-O | MFS-MMORB ISO6149-2 STRAIGHT | FS7640-10-18-O |  | 1-14 | [9 empty] | 5/8 |  |  | 41.0 | 27.0 | [7 empty] | M18 x 1.5 | [35 empty] | ORFS-p007-t03 | yes
ORFS | 7 | FS7640-O | MFS-MMORB ISO6149-2 STRAIGHT | FS7640-10-22-O |  | 1-14 | [9 empty] | 5/8 |  |  | 42.0 | 27.0 | [7 empty] | M22 x 1.5 | [35 empty] | ORFS-p007-t04 | yes
ORFS | 7 | FS7640-O | MFS-MMORB ISO6149-2 STRAIGHT | FS7640-10-26-O |  | 1-14 | [9 empty] | 7/8 |  |  | 45.5 | 32.0 | [7 empty] | M26X1.5 | [35 empty] | ORFS-p007-t04 | yes
ORFS | 7 | FS7640-O | MFS-MMORB ISO6149-2 STRAIGHT | FS7640-10-27-O |  | 1-14 | [9 empty] | 5/8 |  |  | 48.5 | 32.0 | [7 empty] | M27 x 2.0 | [35 empty] | ORFS-p007-t04 | yes
ORFS | 7 | FS7640-O | MFS-MMORB ISO6149-2 STRAIGHT | FS7640-10-33-O |  | 1-14 | [9 empty] | 5/8 |  |  | 50.0 | 41.0 | [7 empty] | M33 x 2.0 | [35 empty] | ORFS-p007-t04 | yes
ORFS | 7 | FS7640-O | MFS-MMORB ISO6149-2 STRAIGHT | FS7640-12-22-O |  | 1-3/16-12 | [9 empty] | 3/4 |  |  | 47.5 | 32.0 | [7 empty] | M22 x 1.5 | [35 empty] | ORFS-p007-t04 | yes
ORFS | 7 | FS7640-O | MFS-MMORB ISO6149-2 STRAIGHT | FS7640-12-27-O |  | 1-3/16-12 | [9 empty] | 3/4 |  |  | 48.5 | 32.0 | [7 empty] | M27 x 2.0 | [35 empty] | ORFS-p007-t04 | yes
ORFS | 7 | FS7640-O | MFS-MMORB ISO6149-2 STRAIGHT | FS7640-12-33-O |  | 1-3/16-12 | [9 empty] | 3/4 |  |  | 51.5 | 41.0 | [7 empty] | M33 x 2.0 | [35 empty] | ORFS-p007-t04 | yes
ORFS | 7 | FS7640-O | MFS-MMORB ISO6149-2 STRAIGHT | FS7640-16-33-O |  | 1-7/16-12 | [9 empty] | 1 |  |  | 52.0 | 41.0 | [7 empty] | M33 x 2.0 | [35 empty] | ORFS-p007-t04 | yes
ORFS | 7 | FS7640-O | MFS-MMORB ISO6149-2 STRAIGHT | FS7640-20-38-O |  | 1-11/16-12 | [9 empty] | 1-1/4 |  |  | 54.5 | 50.0 | [7 empty] | M38 x 2.0 | [35 empty] | ORFS-p007-t04 | yes
ORFS | 7 | FS7640-O | MFS-MMORB ISO6149-2 STRAIGHT | FS7640-20-42-O |  | 1-11/16-12 | [9 empty] | 1-1/4 |  |  | 54.5 | 50.0 | [7 empty] | M42 x 2.0 | [35 empty] | ORFS-p007-t04 | yes
ORFS | 7 | FS2500-FG | MFS-MFS 90 DEG ELBOW | FS2500-04-04-FG | [7 empty] | 1/4 | 9/16-18 | 9/16-18 | [6 empty] | 1/4 | [7 empty] | 0.85 | 0.85 | 0.562 | [32 empty] | ORFS-p007-t05 | yes
ORFS | 7 | FS2500-FG | MFS-MFS 90 DEG ELBOW | FS2500-06-06-FG | [7 empty] | 3/8 | 11/16-16 | 11/16-16 | [6 empty] | 3/8 | [7 empty] | 0.98 | 0.98 | 0.750 | [32 empty] | ORFS-p007-t05 | yes
ORFS | 7 | FS2500-FG | MFS-MFS 90 DEG ELBOW | FS2500-08-08-FG | [7 empty] | 1/2 | 13/16-16 | 13/16-16 | [6 empty] | 1/2 | [7 empty] | 1.10 | 1.10 | 0.750 | [32 empty] | ORFS-p007-t05 | yes
ORFS | 7 | FS2500-FG | MFS-MFS 90 DEG ELBOW | FS2500-10-10-FG | [7 empty] | 5/8 | 1-14 | 1-14 | [6 empty] | 5/8 | [7 empty] | 1.31 | 1.31 | 1.062 | [32 empty] | ORFS-p007-t05 | yes
ORFS | 7 | FS2500-FG | MFS-MFS 90 DEG ELBOW | FS2500-12-08-FG | [7 empty] | 1/2 | 1-3/16-12 | 13/16-16 | [6 empty] | 3/4 | [7 empty] | 1.47 | 1.32 | 1.188 | [32 empty] | ORFS-p007-t05 | yes
ORFS | 7 | FS2500-FG | MFS-MFS 90 DEG ELBOW | FS2500-12-12-FG | [7 empty] | 3/4 | 1-3/16-12 | 1-3/16-12 | [6 empty] | 3/4 | [7 empty] | 1.47 | 1.47 | 1.188 | [32 empty] | ORFS-p007-t05 | yes
ORFS | 7 | FS2500-FG | MFS-MFS 90 DEG ELBOW | FS2500-16-12-FG | [7 empty] | 3/4 | 1-7/16-12 | 1-3/16-12 | [6 empty] | 1 | [7 empty] | 1.64 | 1.62 | 1.438 | [32 empty] | ORFS-p007-t05 | yes
ORFS | 7 | FS2500-FG | MFS-MFS 90 DEG ELBOW | FS2500-16-16-FG | [7 empty] | 1 | 1-7/16-12 | 1-7/16-12 | [6 empty] | 1 | [7 empty] | 1.64 | 1.64 | 1.438 | [32 empty] | ORFS-p007-t05 | yes
ORFS | 7 | FS2500-FG | MFS-MFS 90 DEG ELBOW | FS2500-20-16-FG | [7 empty] | 1 | 1-11/16-12 | 1-7/16-12 | [6 empty] | 1-1/4 | [7 empty] | 1.76 | 1.76 | 1.625 | [32 empty] | ORFS-p007-t05 | yes
ORFS | 7 | FS2500-FG | MFS-MFS 90 DEG ELBOW | FS2500-20-20-FG | [7 empty] | 1-1/4 | 1-11/16-12 | 1-11/16-12 | [6 empty] | 1-1/4 | [7 empty] | 1.76 | 1.76 | 1.625 | [32 empty] | ORFS-p007-t05 | yes
ORFS | 7 | FS2500-FG | MFS-MFS 90 DEG ELBOW | FS2500-24-20-FG | [7 empty] | 1-1/4 | 2-12 | 1-11/16-12 | [6 empty] | 1-1/2 | [7 empty] | 1.92 | 1.92 | 1.875 | [32 empty] | ORFS-p007-t05 | yes
ORFS | 7 | FS2500-FG | MFS-MFS 90 DEG ELBOW | FS2500-24-24-FG | [7 empty] | 1-1/2 | 2-12 | 2-12 | [6 empty] | 1-1/2 | [7 empty] | 1.92 | 1.92 | 1.875 | [32 empty] | ORFS-p007-t05 | yes
ORFS | 7 | FS2501-FG | MFS-MP 90 DEG ELBOW | FS2501-04-02-FG |  | 9/16-18 | [9 empty] | 1/4 | 1/8-27 | [13 empty] | 0.562 | 0.85 | 0.80 | [30 empty] | ORFS-p007-t06 | yes
ORFS | 7 | FS2501-FG | MFS-MP 90 DEG ELBOW | FS2501-04-04-FG |  | 9/16-18 | [9 empty] | 1/4 | 1/4-18 | [13 empty] | 0.562 | 0.85 | 1.12 | [30 empty] | ORFS-p007-t06 | yes
ORFS | 7 | FS2501-FG | MFS-MP 90 DEG ELBOW | FS2501-04-06-FG |  | 9/16-18 | [9 empty] | 1/4 | 3/8-18 | [13 empty] | 0.750 | 0.970 | 1.220 | [30 empty] | ORFS-p007-t06 | yes
ORFS | 8 | FS2501-FG | MFS-MP 90 DEG ELBOW | FS2501-06-02-FG |  | 11/16-16 | [9 empty] | 3/8 | 1/8-27 | [13 empty] | 0.750 | 0.98 | 0.90 | [30 empty] | ORFS-p008-t01 | yes
ORFS | 8 | FS2501-FG | MFS-MP 90 DEG ELBOW | FS2501-06-04-FG |  | 11/16-16 | [9 empty] | 3/8 | 1/4-18 | [13 empty] | 0.750 | 0.98 | 1.09 | [30 empty] | ORFS-p008-t01 | yes
ORFS | 8 | FS2501-FG | MFS-MP 90 DEG ELBOW | FS2501-06-06-FG |  | 11/16-16 | [9 empty] | 3/8 | 3/8-18 | [13 empty] | 0.750 | 0.980 | 1.220 | [30 empty] | ORFS-p008-t01 | yes
ORFS | 8 | FS2501-FG | MFS-MP 90 DEG ELBOW | FS2501-06-08-FG |  | 11/16-16 | [9 empty] | 3/8 | 1/2-14 | [13 empty] | 0.875 | 1.150 | 1.470 | [30 empty] | ORFS-p008-t01 | yes
ORFS | 8 | FS2501-FG | MFS-MP 90 DEG ELBOW | FS2501-08-04-FG |  | 13/16-16 | [9 empty] | 1/2 | 1/4-18 | [13 empty] | 0.750 | 1.10 | 1.22 | [30 empty] | ORFS-p008-t01 | yes
ORFS | 8 | FS2501-FG | MFS-MP 90 DEG ELBOW | FS2501-08-06-FG |  | 13/16-16 | [9 empty] | 1/2 | 3/8-18 | [13 empty] | 0.750 | 1.10 | 1.22 | [30 empty] | ORFS-p008-t01 | yes
ORFS | 8 | FS2501-FG | MFS-MP 90 DEG ELBOW | FS2501-08-08-FG |  | 13/16-16 | [9 empty] | 1/2 | 1/2-14 | [13 empty] | 0.875 | 1.10 | 1.47 | [30 empty] | ORFS-p008-t01 | yes
ORFS | 8 | FS2501-FG | MFS-MP 90 DEG ELBOW | FS2501-08-12-FG |  | 13/16-16 | [9 empty] | 1/2 | 3/4-14 | [13 empty] | 1.062 | 1.320 | 1.590 | [30 empty] | ORFS-p008-t01 | yes
ORFS | 8 | FS2501-FG | MFS-MP 90 DEG ELBOW | FS2501-10-06-FG |  | 1-14 | [9 empty] | 5/8 | 3/8-18 | [13 empty] | 1.062 | 1.310 | 1.400 | [30 empty] | ORFS-p008-t01 | yes
ORFS | 8 | FS2501-FG | MFS-MP 90 DEG ELBOW | FS2501-10-08-FG |  | 1-14 | [9 empty] | 5/8 | 1/2-14 | [13 empty] | 1.062 | 1.310 | 1.470 | [30 empty] | ORFS-p008-t01 | yes
ORFS | 8 | FS2501-FG | MFS-MP 90 DEG ELBOW | FS2501-10-12-FG |  | 1-14 | [9 empty] | 5/8 | 3/4-14 | [13 empty] | 1.062 | 1.31 | 1.59 | [30 empty] | ORFS-p008-t01 | yes
ORFS | 8 | FS2501-FG | MFS-MP 90 DEG ELBOW | FS2501-12-08-FG |  | 1-3/16-12 | [9 empty] | 3/4 | 1/2-14 | [13 empty] | 1.188 | 1.470 | 1.590 | [30 empty] | ORFS-p008-t01 | yes
ORFS | 8 | FS2501-FG | MFS-MP 90 DEG ELBOW | FS2501-12-12-FG |  | 1-3/16-12 | [9 empty] | 3/4 | 3/4-14 | [13 empty] | 1.188 | 1.470 | 1.590 | [30 empty] | ORFS-p008-t01 | yes
ORFS | 8 | FS2501-FG | MFS-MP 90 DEG ELBOW | FS2501-12-16-FG |  | 1-3/16-12 | [9 empty] | 3/4 | 1-11-1/2 | [13 empty] | 1.312 | 1.620 | 1.970 | [30 empty] | ORFS-p008-t01 | yes
ORFS | 8 | FS2501-FG | MFS-MP 90 DEG ELBOW | FS2501-16-12-FG |  | 1-7/16-12 | [9 empty] | 1 | 3/4-14 | [13 empty] | 1.438 | 1.64 | 1.78 | [30 empty] | ORFS-p008-t01 | yes
ORFS | 8 | FS2501-FG | MFS-MP 90 DEG ELBOW | FS2501-16-16-FG |  | 1-7/16-12 | [9 empty] | 1 | 1-11-1/2 | [13 empty] | 1.438 | 1.64 | 1.97 | [30 empty] | ORFS-p008-t01 | yes
ORFS | 8 | FS2501-FG | MFS-MP 90 DEG ELBOW | FS2501-16-20-FG |  | 1-7/16-12 | [9 empty] | 1 | 1-1/4-11-1/2 | [13 empty] | 1.625 | 1.760 | 2.380 | [30 empty] | ORFS-p008-t01 | yes
ORFS | 8 | FS2501-FG | MFS-MP 90 DEG ELBOW | FS2501-20-16-FG |  | 1-11/16-12 | [9 empty] | 1-1/4 | 1-11-1/2 | [13 empty] | 1.625 | 1.760 | 2.350 | [30 empty] | ORFS-p008-t01 | yes
ORFS | 8 | FS2501-FG | MFS-MP 90 DEG ELBOW | FS2501-20-20-FG |  | 1-11/16-12 | [9 empty] | 1-1/4 | 1-1/4-11-1/2 | [13 empty] | 1.625 | 1.76 | 2.38 | [30 empty] | ORFS-p008-t01 | yes
ORFS | 8 | FS2501-FG | MFS-MP 90 DEG ELBOW | FS2501-24-24-FG |  | 2-12 | [9 empty] | 1-1/2 | 1-1/2-11-1/2 | [13 empty] | 1.875 | 1.920 | 2.640 | [30 empty] | ORFS-p008-t01 | yes
ORFS | 8 | FS2503-FG | MFS-MP 45 DEG ELBOW | FS2503-04-02-FG |  | 9/16-18 | [9 empty] | 1/4 | 1/8-27 | [13 empty] | 0.562 | 0.63 | 0.67 | [30 empty] | ORFS-p008-t02 | yes
ORFS | 8 | FS2503-FG | MFS-MP 45 DEG ELBOW | FS2503-04-04-FG |  | 9/16-18 | [9 empty] | 1/4 | 1/4-18 | [13 empty] | 0.562 | 0.63 | 0.86 | [30 empty] | ORFS-p008-t02 | yes
ORFS | 8 | FS2503-FG | MFS-MP 45 DEG ELBOW | FS2503-06-04-FG |  | 11/16-16 | [9 empty] | 3/8 | 1/4-18 | [13 empty] | 0.750 | 0.74 | 0.87 | [30 empty] | ORFS-p008-t02 | yes
ORFS | 8 | FS2503-FG | MFS-MP 45 DEG ELBOW | FS2503-06-06-FG |  | 11/16-16 | [9 empty] | 3/8 | 3/8-18 | [13 empty] | 0.750 | 0.740 | 0.950 | [30 empty] | ORFS-p008-t02 | yes
ORFS | 8 | FS2503-FG | MFS-MP 45 DEG ELBOW | FS2503-06-08-FG |  | 11/16-16 | [9 empty] | 3/8 | 1/2-14 | [13 empty] | 0.875 | 0.79 | 1.17 | [30 empty] | ORFS-p008-t02 | yes
ORFS | 8 | FS2503-FG | MFS-MP 45 DEG ELBOW | FS2503-08-06-FG |  | 13/16-16 | [9 empty] | 1/2 | 3/8-18 | [13 empty] | 0.750 | 0.80 | 0.95 | [30 empty] | ORFS-p008-t02 | yes
ORFS | 8 | FS2503-FG | MFS-MP 45 DEG ELBOW | FS2503-08-08-FG |  | 13/16-16 | [9 empty] | 1/2 | 1/2-14 | [13 empty] | 0.875 | 0.80 | 1.17 | [30 empty] | ORFS-p008-t02 | yes
ORFS | 8 | FS2503-FG | MFS-MP 45 DEG ELBOW | FS2503-08-12-FG |  | 13/16-16 | [9 empty] | 1/2 | 3/4-14 | [13 empty] | 1.062 | 0.82 | 1.20 | [30 empty] | ORFS-p008-t02 | yes
ORFS | 8 | FS2503-FG | MFS-MP 45 DEG ELBOW | FS2503-10-08-FG |  | 1-14 | [9 empty] | 5/8 | 1/2-14 | [13 empty] | 1.062 | 0.92 | 1.20 | [30 empty] | ORFS-p008-t02 | yes
ORFS | 8 | FS2503-FG | MFS-MP 45 DEG ELBOW | FS2503-12-08-FG |  | 1-3/16-12 | [9 empty] | 3/4 | 1/2-14 | [13 empty] | 1.188 | 1.020 | 1.300 | [30 empty] | ORFS-p008-t02 | yes
ORFS | 8 | FS2503-FG | MFS-MP 45 DEG ELBOW | FS2503-12-12-FG |  | 1-3/16-12 | [9 empty] | 3/4 | 3/4-14 | [13 empty] | 1.188 | 1.020 | 1.180 | [30 empty] | ORFS-p008-t02 | yes
ORFS | 8 | FS2503-FG | MFS-MP 45 DEG ELBOW | FS2503-16-16-FG |  | 1-7/16-12 | [9 empty] | 1 | 1-11-1/2 | [13 empty] | 1.438 | 1.180 | 1.560 | [30 empty] | ORFS-p008-t02 | yes
ORFS | 8 | FS2503-FG | MFS-MP 45 DEG ELBOW | FS2503-20-20-FG |  | 1-11/16-12 | [9 empty] | 1-1/4 | 1-1/4-11-1/2 | [13 empty] | 1.625 | 1.26 | 1.67 | [30 empty] | ORFS-p008-t02 | yes
ORFS | 8 | FS2701-FG | MFS-MFS BULKHEAD 90 DEG ELBOW | FS2701-04-04-FG | [8 empty] | 9/16-18 | 9/16-18 |  | 1/4 | [14 empty] | 0.562 |  |  | 0.89 | 1.85 | [28 empty] | ORFS-p008-t03 | yes
ORFS | 8 | FS2701-FG | MFS-MFS BULKHEAD 90 DEG ELBOW | FS2701-06-06-FG | [8 empty] | 11/16-16 | 11/16-16 |  | 3/8 | [14 empty] | 0.750 |  |  | 1.02 | 2.05 | [28 empty] | ORFS-p008-t03 | yes
ORFS | 8 | FS2701-FG | MFS-MFS BULKHEAD 90 DEG ELBOW | FS2701-06-08-FG | [8 empty] | 11/16-16 | 13/16-16 |  | 3/8 1/2 | [14 empty] | 0.750 |  |  | 1.08 | 2.18 | [28 empty] | ORFS-p008-t03 | yes
ORFS | 8 | FS2701-FG | MFS-MFS BULKHEAD 90 DEG ELBOW | FS2701-08-08 | [8 empty] | 13/16-16 | 13/16-16 |  | 1/2 | [14 empty] | 0.750 |  |  | 1.14 | 2.18 | [28 empty] | ORFS-p008-t03 | yes
ORFS | 8 | FS2701-FG | MFS-MFS BULKHEAD 90 DEG ELBOW | FS2701-08-08-FG | [8 empty] | 13/16-16 | 13/16-16 |  | 1/2 | [14 empty] | 0.750 |  |  | 1.14 | 2.18 | [28 empty] | ORFS-p008-t03 | yes
ORFS | 8 | FS2701-FG | MFS-MFS BULKHEAD 90 DEG ELBOW | FS2701-08-10-FG | [8 empty] | 13/16-16 | 1-14 |  | 1/2 5/8 | [14 empty] | 1.062 |  |  | 1.260 | 2.480 | [28 empty] | ORFS-p008-t03 | yes
ORFS | 8 | FS2701-FG | MFS-MFS BULKHEAD 90 DEG ELBOW | FS2701-10-10-FG | [8 empty] | 1-14 | 1-14 |  | 5/8 | [14 empty] | 1.062 |  |  | 1.36 | 2.48 | [28 empty] | ORFS-p008-t03 | yes
ORFS | 8 | FS2701-FG | MFS-MFS BULKHEAD 90 DEG ELBOW | FS2701-12-12-FG | [8 empty] | 1-3/16-12 | 1-3/16-12 |  | 3/4 | [14 empty] | 1.188 |  |  | 1.520 | 2.650 | [28 empty] | ORFS-p008-t03 | yes
ORFS | 8 | FS2701-FG | MFS-MFS BULKHEAD 90 DEG ELBOW | FS2701-16-16-FG | [8 empty] | 1-7/16-12 | 1-7/16-12 |  | 1 | [14 empty] | 1.438 |  |  | 1.67 | 2.80 | [28 empty] | ORFS-p008-t03 | yes
ORFS | 8 | FS2701-FG | MFS-MFS BULKHEAD 90 DEG ELBOW | FS2701-20-20-FG | [8 empty] | 1-11/16-12 | 1-11/16-12 |  | 1-1/4 | [14 empty] | 1.625 |  |  | 1.79 | 2.97 | [28 empty] | ORFS-p008-t03 | yes
ORFS | 8 | FS2701-FG | MFS-MFS BULKHEAD 90 DEG ELBOW | FS2701-24-24-FG | [8 empty] | 2-12 | 2-12 |  | 1-1/2 | [14 empty] | 1.875 |  |  | 1.950 | 3.130 | [28 empty] | ORFS-p008-t03 | yes
ORFS | 8 | FS2702-FG | MFS-MFS BULKHEAD 45 DEG ELBOW | FS2702-04-04-FG | [8 empty] | 9/16-18 | 9/16-18 |  | 1/4 | [14 empty] | 0.562 |  |  |  |  | 0.63 | 1.73 | [26 empty] | ORFS-p008-t04 | yes
ORFS | 8 | FS2702-FG | MFS-MFS BULKHEAD 45 DEG ELBOW | FS2702-06-06-FG | [8 empty] | 11/16-16 | 11/16-16 |  | 3/8 | [14 empty] | 0.750 |  |  |  |  | 0.74 | 1.91 | [26 empty] | ORFS-p008-t04 | yes
ORFS | 8 | FS2702-FG | MFS-MFS BULKHEAD 45 DEG ELBOW | FS2702-08-08-FG | [8 empty] | 13/16-16 | 13/16-16 |  | 1/2 | [14 empty] | 0.750 |  |  |  |  | 0.80 | 2.01 | [26 empty] | ORFS-p008-t04 | yes
ORFS | 8 | FS2702-FG | MFS-MFS BULKHEAD 45 DEG ELBOW | FS2702-10-08-FG | [8 empty] | 1-14 | 13/16-16 |  | 5/8 1/2 | [14 empty] | 1.062 |  |  |  |  | 0.92 | 2.13 | [26 empty] | ORFS-p008-t04 | yes
ORFS | 8 | FS2702-FG | MFS-MFS BULKHEAD 45 DEG ELBOW | FS2702-10-10-FG | [8 empty] | 1-14 | 1-14 |  | 5/8 | [14 empty] | 1.062 |  |  |  |  | 0.920 | 2.230 | [26 empty] | ORFS-p008-t04 | yes
ORFS | 8 | FS2702-FG | MFS-MFS BULKHEAD 45 DEG ELBOW | FS2702-12-12-FG | [8 empty] | 1-3/16-12 | 1-3/16-12 |  | 3/4 | [14 empty] | 1.188 |  |  |  |  | 1.020 | 2.390 | [26 empty] | ORFS-p008-t04 | yes
ORFS | 8 | FS2702-FG | MFS-MFS BULKHEAD 45 DEG ELBOW | FS2702-16-16-FG | [8 empty] | 1-7/16-12 | 1-7/16-12 |  | 1 | [14 empty] | 1.438 |  |  |  |  | 1.18 | 2.57 | [26 empty] | ORFS-p008-t04 | yes
ORFS | 8 | FS2702-FG | MFS-MFS BULKHEAD 45 DEG ELBOW | FS2702-20-20-FG | [8 empty] | 1-11/16-12 | 1-11/16-12 |  | 1-1/4 | [14 empty] | 1.625 |  |  |  |  | 1.26 | 2.64 | [26 empty] | ORFS-p008-t04 | yes
ORFS | 8 | FS2702-FG | MFS-MFS BULKHEAD 45 DEG ELBOW | FS2702-24-24-FG | [8 empty] | 2-12 | 2-12 |  | 1-1/2 | [14 empty] | 1.875 |  |  |  |  | 1.460 | 2.640 | [26 empty] | ORFS-p008-t04 | yes
ORFS | 9 | FS6500-FG | MFS-FFSS 90 DEG ELBOW | FS6500-04-04-FG |  | 9/16-18 | [9 empty] | 1/4 | 9/16-18 |  |  | 0.687 | [10 empty] | 0.562 | 0.85 | [5 empty] | 1.04 | [25 empty] | ORFS-p009-t01 | yes
ORFS | 9 | FS6500-FG | MFS-FFSS 90 DEG ELBOW | FS6500-04-06-FG |  | 9/16-18 | [9 empty] | 1/4 | 11/16-16 |  |  | 0.812 | [10 empty] | 0.750 | 0.920 | [5 empty] | 1.150 | [25 empty] | ORFS-p009-t01 | yes
ORFS | 9 | FS6500-FG | MFS-FFSS 90 DEG ELBOW | FS6500-06-06-FG |  | 11/16-16 | [9 empty] | 3/8 | 11/16-16 |  |  | 0.812 | [10 empty] | 0.750 | 0.98 | [5 empty] | 1.15 | [25 empty] | ORFS-p009-t01 | yes
ORFS | 9 | FS6500-FG | MFS-FFSS 90 DEG ELBOW | FS6500-08-06-FG |  | 13/16-16 | [9 empty] | 1/2 | 11/16-16 |  |  | 0.812 | [10 empty] | 0.750 | 1.10 | [5 empty] | 1.33 | [25 empty] | ORFS-p009-t01 | yes
ORFS | 9 | FS6500-FG | MFS-FFSS 90 DEG ELBOW | FS6500-08-08-FG |  | 13/16-16 | [9 empty] | 1/2 | 13/16-16 |  |  | 0.938 | [10 empty] | 0.750 | 1.10 | [5 empty] | 1.49 | [25 empty] | ORFS-p009-t01 | yes
ORFS | 9 | FS6500-FG | MFS-FFSS 90 DEG ELBOW | FS6500-10-10-FG |  | 1-14 | [9 empty] | 5/8 | 1-14 |  |  | 1.125 | [10 empty] | 1.062 | 1.31 | [5 empty] | 1.62 | [25 empty] | ORFS-p009-t01 | yes
ORFS | 9 | FS6500-FG | MFS-FFSS 90 DEG ELBOW | FS6500-12-12-FG |  | 1-3/16-12 | [9 empty] | 3/4 | 1-3/16-12 |  |  | 1.375 | [10 empty] | 1.188 | 1.47 | [5 empty] | 1.82 | [25 empty] | ORFS-p009-t01 | yes
ORFS | 9 | FS6500-FG | MFS-FFSS 90 DEG ELBOW | FS6500-16-16-FG |  | 1-7/16-12 | [9 empty] | 1 | 1-7/16-12 |  |  | 1.625 | [10 empty] | 1.438 | 1.64 | [5 empty] | 2.10 | [25 empty] | ORFS-p009-t01 | yes
ORFS | 9 | FS6500-FG | MFS-FFSS 90 DEG ELBOW | FS6500-20-20-FG |  | 1-11/16-12 | [9 empty] | 1-1/4 | 1-11/16-12 |  |  | 1.875 | [10 empty] | 1.625 | 1.76 | [5 empty] | 2.29 | [25 empty] | ORFS-p009-t01 | yes
ORFS | 9 | FS6500-FG | MFS-FFSS 90 DEG ELBOW | FS6500-24-24-FG |  | 2-12 | [9 empty] | 1-1/2 | 2-12 |  |  | 2.250 | [10 empty] | 1.875 | 1.920 | [5 empty] | 2.410 | [25 empty] | ORFS-p009-t01 | yes
ORFS | 9 | FS6502-FG | MFS-FFSS 45 DEG ELBOW | FS6502-04-04-FG |  | 9/16-18 |  | 0.63 | [7 empty] | 1/4 | 9/16-18 |  |  | 0.687 | [10 empty] | 0.562 | [7 empty] | 0.94 | [24 empty] | ORFS-p009-t02 | yes
ORFS | 9 | FS6502-FG | MFS-FFSS 45 DEG ELBOW | FS6502-06-06-FG |  | 11/16-16 |  | 0.74 | [7 empty] | 3/8 | 11/16-16 |  |  | 0.812 | [10 empty] | 0.75 | [7 empty] | 1.06 | [24 empty] | ORFS-p009-t02 | yes
ORFS | 9 | FS6502-FG | MFS-FFSS 45 DEG ELBOW | FS6502-08-08-FG |  | 13/16-16 |  | 0.80 | [7 empty] | 1/2 | 13/16-16 |  |  | 0.938 | [10 empty] | 0.75 | [7 empty] | 1.32 | [24 empty] | ORFS-p009-t02 | yes
ORFS | 9 | FS6502-FG | MFS-FFSS 45 DEG ELBOW | FS6502-10-10-FG |  | 1-14 |  | 0.92 | [7 empty] | 5/8 | 1/14 |  |  | 1.125 | [10 empty] | 1.062 | [7 empty] | 1.44 | [24 empty] | ORFS-p009-t02 | yes
ORFS | 9 | FS6502-FG | MFS-FFSS 45 DEG ELBOW | FS6502-12-12-FG |  | 1-3/16-12 |  | 1.02 | [7 empty] | 3/4 | 1-3/16-12 |  |  | 1.375 | [10 empty] | 1.188 | [7 empty] | 1.48 | [24 empty] | ORFS-p009-t02 | yes
ORFS | 9 | FS6502-FG | MFS-FFSS 45 DEG ELBOW | FS6502-16-16-FG |  | 1-7/16-12 |  | 1.180 | [7 empty] | 1 | 1-7/16-12 |  |  | 1.625 | [10 empty] | 1.438 | [7 empty] | 1.520 | [24 empty] | ORFS-p009-t02 | yes
ORFS | 9 | FS6502-FG | MFS-FFSS 45 DEG ELBOW | FS6502-20-20-FG |  | 1-11/16-12 |  | 1.26 | [7 empty] | 1-1/4 | 1-11/16-12 |  |  | 1.875 | [10 empty] | 1.625 | [7 empty] | 1.72 | [24 empty] | ORFS-p009-t02 | yes
ORFS | 9 | FS6502-FG | MFS-FFSS 45 DEG ELBOW | FS6502-24-24-FG |  | 2-12 |  | 1.450 | [7 empty] | 1-1/2 | 2-12 |  |  | 2.250 | [10 empty] | 1.875 | [7 empty] | 2.060 | [24 empty] | ORFS-p009-t02 | yes
ORFS | 9 | FS6503-FG | FP-FFSS 90 DEG ELBOW | FS6503-06-06-FG |  | 3/8-18 | [9 empty] | 3/8 | 11/16-16 |  |  | 0.812 | [10 empty] | 0.875 |  | 1.020 |  |  |  |  | 1.320 | [25 empty] | ORFS-p009-t03 | yes
ORFS | 9 | FS6801-L-NWO-FG | MFS-MORB 90 DEG ELBOW LONG | FS6801-L-04-04-NWO-FG |  | 9/16-18 | [9 empty] | 1/4 | 7/16-20 |  |  | 0.625 | [10 empty] | 0.562 | 0.850 | 2.230 | [30 empty] | ORFS-p009-t04 | yes
ORFS | 9 | FS6801-L-NWO-FG | MFS-MORB 90 DEG ELBOW LONG | FS6801-L-06-06-NWO-FG |  | 11/16-16 | [9 empty] | 3/8 | 9/16-18 |  |  | 0.750 | [10 empty] | 0.750 | 0.98 | 2.61 | [30 empty] | ORFS-p009-t04 | yes
ORFS | 9 | FS6801-L-NWO-FG | MFS-MORB 90 DEG ELBOW LONG | FS6801-L-08-08-NWO-FG |  | 13/16-16 | [9 empty] | 1/2 | 3/4-16 |  |  | 0.938 | [10 empty] | 0.750 | 1.10 | 2.95 | [30 empty] | ORFS-p009-t04 | yes
ORFS | 9 | FS6801-L-NWO-FG | MFS-MORB 90 DEG ELBOW LONG | FS6801-L-08-12-NWO-FG |  | 13/16-16 | [9 empty] | 1/2 | 1-1/16-12 |  |  | 1.375 | [10 empty] | 1.188 | 1.320 | 3.970 | [30 empty] | ORFS-p009-t04 | yes
ORFS | 9 | FS6801-L-NWO-FG | MFS-MORB 90 DEG ELBOW LONG | FS6801-L-10-10-NWO-FG |  | 1-14 | [9 empty] | 5/8 | 7/8-14 |  |  | 1.062 | [10 empty] | 1.062 | 1.31 | 3.51 | [30 empty] | ORFS-p009-t04 | yes
ORFS | 9 | FS6801-L-NWO-FG | MFS-MORB 90 DEG ELBOW LONG | FS6801-L-10-12-NWO-FG |  | 1-14 | [9 empty] | 5/8 | 1-1/16-12 |  |  | 1.375 | [10 empty] | 1.1875 | 1.402 | 3.980 | [30 empty] | ORFS-p009-t04 | yes
ORFS | 9 | FS6801-L-NWO-FG | MFS-MORB 90 DEG ELBOW LONG | FS6801-L-12-12-NWO-FG |  | 1-3/16-12 | [9 empty] | 3/4 | 1-1/16-12 |  |  | 1.375 | [10 empty] | 1.188 | 1.47 | 4.00 | [30 empty] | ORFS-p009-t04 | yes
ORFS | 9 | FS6801-L-NWO-FG | MFS-MORB 90 DEG ELBOW LONG | FS6801-L-16-16-NWO-FG |  | 1-7/16-12 | [9 empty] | 1 | 1-5/16-12 |  |  | 1.625 | [10 empty] | 1.438 | 1.64 | 4.51 | [30 empty] | ORFS-p009-t04 | yes
ORFS | 9 | FS6801-L-NWO-FG | MFS-MORB 90 DEG ELBOW LONG | FS6801-L-20-20-NWO-FG |  | 1-11/16-12 | [9 empty] | 1-1/4 | 1-5/8-12 |  |  | 1.875 | [10 empty] | 1.625 | 1.760 | 4.980 | [30 empty] | ORFS-p009-t04 | yes
ORFS | 10 | FS6801-LL-NWO-FG | MFS-MAORB 90 DEG ELBOW EXTRA LONG | FS6801-LL-06-06-NWO-FG |  | 11/16-16 | [9 empty] | 3/8 | 9/16-18 |  |  | 0.750 | [10 empty] | 0.750 | 0.980 | 3.000 | [30 empty] | ORFS-p010-t01 | yes
ORFS | 10 | FS6801-LL-NWO-FG | MFS-MAORB 90 DEG ELBOW EXTRA LONG | FS6801-LL-08-08-NWO-FG |  | 13/16-16 | [9 empty] | 1/2 | 3/4-16 |  |  | 0.938 | [10 empty] | 0.750 | 1.10 | 3.50 | [30 empty] | ORFS-p010-t01 | yes
ORFS | 10 | FS6801-LL-NWO-FG | MFS-MAORB 90 DEG ELBOW EXTRA LONG | FS6801-LL-12-12-NWO-FG |  | 1-3/16-12 | [9 empty] | 3/4 | 1-1/16-12 |  |  | 1.375 | [10 empty] | 1.188 | 1.470 | 4.500 | [30 empty] | ORFS-p010-t01 | yes
ORFS | 10 | FS6801-LL-NWO-FG | MFS-MAORB 90 DEG ELBOW EXTRA LONG | FS6801-LL-16-16-NWO-FG |  | 1-7/16-12 | [9 empty] | 1 | 1-5/16-12 |  |  | 1.625 | [10 empty] | 1.438 | 1.64 | 5.00 | [30 empty] | ORFS-p010-t01 | yes
ORFS | 10 | FS6801-NWO-FG | MFS-MAORB 90 DEG ELBOW | FS6801-04-04-NWO-FG |  | 9/16-18 | [9 empty] | 1/4 | 7/16-20 |  |  | 0.625 | [10 empty] | 0.562 | 0.85 | 1.29 | [30 empty] | ORFS-p010-t02 | yes
ORFS | 10 | FS6801-NWO-FG | MFS-MAORB 90 DEG ELBOW | FS6801-04-05-NWO-FG |  | 9/16-18 | [9 empty] | 1/4 | 1/2-20 |  |  | 0.687 | [10 empty] | 0.562 | 0.85 | 1.29 | [30 empty] | ORFS-p010-t02 | yes
ORFS | 10 | FS6801-NWO-FG | MFS-MAORB 90 DEG ELBOW | FS6801-04-06-NWO-FG |  | 9/16-18 | [9 empty] | 1/4 | 9/16-18 |  |  | 0.750 | [10 empty] | 0.750 | 0.92 | 1.45 | [30 empty] | ORFS-p010-t02 | yes
ORFS | 10 | FS6801-NWO-FG | MFS-MAORB 90 DEG ELBOW | FS6801-04-08-NWO-FG |  | 9/16-18 | [9 empty] | 1/4 | 3/4-16 |  |  | 0.938 | [10 empty] | 0.750 | 0.970 | 1.600 | [30 empty] | ORFS-p010-t02 | yes
ORFS | 10 | FS6801-NWO-FG | MFS-MAORB 90 DEG ELBOW | FS6801-06-04-NWO-FG |  | 11/16-16 | [9 empty] | 3/8 | 7/16-20 |  |  | 0.625 | [10 empty] | 0.750 | 0.980 | 1.370 | [30 empty] | ORFS-p010-t02 | yes
ORFS | 10 | FS6801-NWO-FG | MFS-MAORB 90 DEG ELBOW | FS6801-06-05-NWO-FG |  | 11/16-16 | [9 empty] | 3/8 | 1/2-20 |  |  | 0.687 | [10 empty] | 0.750 | 0.98 | 1.45 | [30 empty] | ORFS-p010-t02 | yes
ORFS | 10 | FS6801-NWO-FG | MFS-MAORB 90 DEG ELBOW | FS6801-06-06-NWO-FG |  | 11/16-16 | [9 empty] | 3/8 | 9/16-18 |  |  | 0.750 | [10 empty] | 0.750 | 0.980 | 1.450 | [30 empty] | ORFS-p010-t02 | yes
ORFS | 10 | FS6801-NWO-FG | MFS-MAORB 90 DEG ELBOW | FS6801-06-08-NWO-FG |  | 11/16-16 | [9 empty] | 3/8 | 3/4-16 |  |  | 0.938 | [10 empty] | 0.750 | 1.04 | 1.60 | [30 empty] | ORFS-p010-t02 | yes
ORFS | 10 | FS6801-NWO-FG | MFS-MAORB 90 DEG ELBOW | FS6801-06-10-NWO-FG |  | 11/16-16 | [9 empty] | 3/8 | 7/8-14 |  |  | 1.062 | [10 empty] | 1.062 | 1.150 | 1.970 | [30 empty] | ORFS-p010-t02 | yes
ORFS | 10 | FS6801-NWO-FG | MFS-MAORB 90 DEG ELBOW | FS6801-06-12-NWO-FG |  | 11/16-16 | [9 empty] | 3/8 | 1-1/16-12 |  |  | 1.375 | [10 empty] | 1.188 | 1.250 | 2.170 | [30 empty] | ORFS-p010-t02 | yes
ORFS | 10 | FS6801-NWO-FG | MFS-MAORB 90 DEG ELBOW | FS6801-08-04-NWO-FG |  | 13/16-16 | [9 empty] | 1/2 | 7/16-20 |  |  | 0.625 | [10 empty] | 0.750 | 1.100 | 1.360 | [30 empty] | ORFS-p010-t02 | yes
ORFS | 10 | FS6801-NWO-FG | MFS-MAORB 90 DEG ELBOW | FS6801-08-06-NWO-FG |  | 13/16-16 | [9 empty] | 1/2 | 9/16-18 |  |  | 0.750 | [10 empty] | 0.750 | 1.10 | 1.44 | [30 empty] | ORFS-p010-t02 | yes
ORFS | 10 | FS6801-NWO-FG | MFS-MAORB 90 DEG ELBOW | FS6801-08-08-NWO-FG |  | 13/16-16 | [9 empty] | 1/2 | 3/4-16 |  |  | 0.938 | [10 empty] | 0.750 | 1.10 | 1.60 | [30 empty] | ORFS-p010-t02 | yes
ORFS | 10 | FS6801-NWO-FG | MFS-MAORB 90 DEG ELBOW | FS6801-08-10-NWO-FG |  | 13/16-16 | [9 empty] | 1/2 | 7/8-14 |  |  | 1.062 | [10 empty] | 1.062 | 1.21 | 1.97 | [30 empty] | ORFS-p010-t02 | yes
ORFS | 10 | FS6801-NWO-FG | MFS-MAORB 90 DEG ELBOW | FS6801-08-12-NWO-FG |  | 13/16-16 | [9 empty] | 1/2 | 1-1/16-12 |  |  | 1.375 | [10 empty] | 1.188 | 1.320 | 2.170 | [30 empty] | ORFS-p010-t02 | yes
ORFS | 10 | FS6801-NWO-FG | MFS-MAORB 90 DEG ELBOW | FS6801-10-08-NWO-FG |  | 1-14 | [9 empty] | 5/8 | 3/4-16 |  |  | 0.938 | [10 empty] | 1.062 | 1.31 | 1.80 | [30 empty] | ORFS-p010-t02 | yes
ORFS | 10 | FS6801-NWO-FG | MFS-MAORB 90 DEG ELBOW | FS6801-10-10-NWO-FG |  | 1-14 | [9 empty] | 5/8 | 7/8-14 |  |  | 1.062 | [10 empty] | 1.062 | 1.31 | 1.97 | [30 empty] | ORFS-p010-t02 | yes
ORFS | 10 | FS6801-NWO-FG | MFS-MAORB 90 DEG ELBOW | FS6801-10-12-NWO-FG |  | 1-14 | [9 empty] | 5/8 | 1-1/16-12 |  |  | 1.375 | [10 empty] | 1.188 | 1.410 | 2.170 | [30 empty] | ORFS-p010-t02 | yes
ORFS | 10 | FS6801-NWO-FG | MFS-MAORB 90 DEG ELBOW | FS6801-12-08-NWO-FG |  | 1-3/16-12 | [9 empty] | 3/4 | 3/4-16 |  |  | 0.938 | [10 empty] | 1.188 | 1.470 | 1.840 | [30 empty] | ORFS-p010-t02 | yes
ORFS | 10 | FS6801-NWO-FG | MFS-MAORB 90 DEG ELBOW | FS6801-12-10-NWO-FG |  | 1-3/16-12 | [9 empty] | 3/4 | 7/8-14 |  |  | 1.062 | [10 empty] | 1.188 | 1.47 | 2.01 | [30 empty] | ORFS-p010-t02 | yes
ORFS | 10 | FS6801-NWO-FG | MFS-MAORB 90 DEG ELBOW | FS6801-12-12-NWO-FG |  | 1-3/16-12 | [9 empty] | 3/4 | 1-1/16-12 |  |  | 1.375 | [10 empty] | 1.188 | 1.47 | 2.17 | [30 empty] | ORFS-p010-t02 | yes
ORFS | 10 | FS6801-NWO-FG | MFS-MAORB 90 DEG ELBOW | FS6801-12-16-NWO-FG |  | 1-3/16-12 | [9 empty] | 3/4 | 1-5/16-12 |  |  | 1.625 | [10 empty] | 1.438 | 1.62 | 2.35 | [30 empty] | ORFS-p010-t02 | yes
ORFS | 10 | FS6801-NWO-FG | MFS-MAORB 90 DEG ELBOW | FS6801-16-12-NWO-FG |  | 1-7/16-12 | [9 empty] | 1 | 1-1/16-12 |  |  | 1.375 | [10 empty] | 1.438 | 1.640 | 2.320 | [30 empty] | ORFS-p010-t02 | yes
ORFS | 10 | FS6801-NWO-FG | MFS-MAORB 90 DEG ELBOW | FS6801-16-16-NWO-FG |  | 1-7/16-12 | [9 empty] | 1 | 1-5/16-12 |  |  | 1.625 | [10 empty] | 1.438 | 1.64 | 2.35 | [30 empty] | ORFS-p010-t02 | yes
ORFS | 10 | FS6801-NWO-FG | MFS-MAORB 90 DEG ELBOW | FS6801-16-20-NWO-FG |  | 1-7/16-12 | [9 empty] | 1 | 1-5/8-12 |  |  | 1.875 | [10 empty] | 1.625 | 1.760 | 2.450 | [30 empty] | ORFS-p010-t02 | yes
ORFS | 10 | FS6801-NWO-FG | MFS-MAORB 90 DEG ELBOW | FS6801-16-24-NWO-FG |  | 1-7/16-12 | [9 empty] | 1 | 1-7/8-12 |  |  | 2.125 | [10 empty] | 1.875 | 1.920 | 2.590 | [30 empty] | ORFS-p010-t02 | yes
ORFS | 10 | FS6801-NWO-FG | MFS-MAORB 90 DEG ELBOW | FS6801-20-12-NWO-FG |  | 1-11/16-12 | [9 empty] | 1-1/4 | 1-1/16-12 |  |  | 1.375 | [10 empty] | 1.625 | 1.760 | 2.420 | [30 empty] | ORFS-p010-t02 | yes
ORFS | 10 | FS6801-NWO-FG | MFS-MAORB 90 DEG ELBOW | FS6801-20-16-NWO-FG |  | 1-11/16-12 | [9 empty] | 1-1/4 | 1-5/16-12 |  |  | 1.625 | [10 empty] | 1.625 | 1.76 | 2.45 | [30 empty] | ORFS-p010-t03 | yes
ORFS | 10 | FS6801-NWO-FG | MFS-MAORB 90 DEG ELBOW | FS6801-20-20-NWO-FG |  | 1-11/16-12 | [9 empty] | 1-1/4 | 1-5/8-12 |  |  | 1.875 | [10 empty] | 1.625 | 1.760 | 2.450 | [30 empty] | ORFS-p010-t03 | yes
ORFS | 10 | FS6801-NWO-FG | MFS-MAORB 90 DEG ELBOW | FS6801-20-24-NWO-FG |  | 1-11/16-12 | [9 empty] | 1-1/4 | 1-7/8-12 |  |  | 2.125 | [10 empty] | 1.875 | 1.92 | 2.59 | [30 empty] | ORFS-p010-t03 | yes
ORFS | 10 | FS6801-NWO-FG | MFS-MAORB 90 DEG ELBOW | FS6801-24-20-NWO-FG |  | 2-12 | [9 empty] | 1-1/2 | 1-5/8-12 |  |  | 1.875 | [10 empty] | 1.875 | 1.920 | 2.590 | [30 empty] | ORFS-p010-t03 | yes
ORFS | 10 | FS6801-NWO-FG | MFS-MAORB 90 DEG ELBOW | FS6801-24-24-NWO-FG |  | 2-12 | [9 empty] | 1-1/2 | 1-7/8-12 |  |  | 2.125 | [10 empty] | 1.875 | 1.920 | 2.590 | [30 empty] | ORFS-p010-t03 | yes
ORFS | 10 | FS6802-NWO-FG | MFS-MAORB 45 DEG ELBOW | FS6802-04-04-NWO-FG |  | 9/16-18 | [9 empty] | 1/4 | 7/16-20 |  |  | 0.625 | [10 empty] | 0.562 | 0.630 | 1.180 | [30 empty] | ORFS-p010-t04 | yes
ORFS | 10 | FS6802-NWO-FG | MFS-MAORB 45 DEG ELBOW | FS6802-04-06-NWO-FG |  | 9/16-18 | [9 empty] | 1/4 | 9/16-18 |  |  | 0.750 | [10 empty] | 0.750 | 0.68 | 1.30 | [30 empty] | ORFS-p010-t04 | yes
ORFS | 10 | FS6802-NWO-FG | MFS-MAORB 45 DEG ELBOW | FS6802-04-08-NWO-FG |  | 9/16-18 | [9 empty] | 1/4 | 3/4-16 |  |  | 0.938 | [10 empty] | 0.750 | 0.67 | 1.43 | [30 empty] | ORFS-p010-t04 | yes
ORFS | 10 | FS6802-NWO-FG | MFS-MAORB 45 DEG ELBOW | FS6802-06-04-NWO-FG |  | 11/16-16 | [9 empty] | 3/8 | 7/16-20 |  |  | 0.625 | [10 empty] | 0.750 | 0.740 | 1.220 | [30 empty] | ORFS-p010-t04 | yes
ORFS | 10 | FS6802-NWO-FG | MFS-MAORB 45 DEG ELBOW | FS6802-06-06-NWO-FG |  | 11/16-16 | [9 empty] | 3/8 | 9/16-18 |  |  | 0.750 | [10 empty] | 0.750 | 0.74 | 1.30 | [30 empty] | ORFS-p010-t04 | yes
ORFS | 10 | FS6802-NWO-FG | MFS-MAORB 45 DEG ELBOW | FS6802-06-08-NWO-FG |  | 11/16-16 | [9 empty] | 3/8 | 3/4-16 |  |  | 0.938 | [10 empty] | 0.750 | 0.740 | 1.430 | [30 empty] | ORFS-p010-t04 | yes
ORFS | 10 | FS6802-NWO-FG | MFS-MAORB 45 DEG ELBOW | FS6802-06-10-NWO-FG |  | 11/16-16 | [9 empty] | 3/8 | 7/8-14 |  |  | 1.062 | [10 empty] | 1.062 | 0.760 | 1.760 | [30 empty] | ORFS-p010-t04 | yes
ORFS | 10 | FS6802-NWO-FG | MFS-MAORB 45 DEG ELBOW | FS6802-08-06-NWO-FG |  | 13/16-16 | [9 empty] | 1/2 | 9/16-18 |  |  | 0.750 | [10 empty] | 0.750 | 0.80 | 1.27 | [30 empty] | ORFS-p010-t04 | yes
ORFS | 10 | FS6802-NWO-FG | MFS-MAORB 45 DEG ELBOW | FS6802-08-08-NWO-FG |  | 13/16-16 | [9 empty] | 1/2 | 3/4-16 |  |  | 0.938 | [10 empty] | 0.750 | 0.800 | 1.430 | [30 empty] | ORFS-p010-t04 | yes
ORFS | 10 | FS6802-NWO-FG | MFS-MAORB 45 DEG ELBOW | FS6802-08-10-NWO-FG |  | 13/16-16 | [9 empty] | 1/2 | 7/8-14 |  |  | 1.062 | [10 empty] | 1.062 | 0.82 | 1.76 | [30 empty] | ORFS-p010-t04 | yes
ORFS | 10 | FS6802-NWO-FG | MFS-MAORB 45 DEG ELBOW | FS6802-08-12-NWO-FG |  | 13/16-16 | [9 empty] | 1/2 | 1-1/16-12 |  |  | 1.375 | [10 empty] | 1.188 | 0.87 | 1.97 | [30 empty] | ORFS-p010-t04 | yes
ORFS | 10 | FS6802-NWO-FG | MFS-MAORB 45 DEG ELBOW | FS6802-08-16-NWO-FG |  | 13/16-16 | [9 empty] | 1/2 | 1-5/16-12 |  |  | 1.625 | [10 empty] | 1.438 | 1.03 | 2.11 | [30 empty] | ORFS-p010-t04 | yes
ORFS | 10 | FS6802-NWO-FG | MFS-MAORB 45 DEG ELBOW | FS6802-10-08-NWO-FG |  | 1-14 | [9 empty] | 5/8 | 3/4-16 |  |  | 0.938 | [10 empty] | 1.062 | 0.920 | 1.590 | [30 empty] | ORFS-p010-t04 | yes
ORFS | 10 | FS6802-NWO-FG | MFS-MAORB 45 DEG ELBOW | FS6802-10-10-NWO-FG |  | 1-14 | [9 empty] | 5/8 | 7/8-14 |  |  | 1.062 | [10 empty] | 1.062 | 0.92 | 1.76 | [30 empty] | ORFS-p010-t04 | yes
ORFS | 10 | FS6802-NWO-FG | MFS-MAORB 45 DEG ELBOW | FS6802-10-12-NWO-FG |  | 1-14 | [9 empty] | 5/8 | 1-1/16-12 |  |  | 1.375 | [10 empty] | 1.188 | 0.960 | 1.970 | [30 empty] | ORFS-p010-t04 | yes
ORFS | 10 | FS6802-NWO-FG | MFS-MAORB 45 DEG ELBOW | FS6802-12-08-NWO-FG |  | 1-3/16-12 | [9 empty] | 3/4 | 3/4-16 |  |  | 0.938 | [10 empty] | 1.188 | 1.020 | 1.640 | [30 empty] | ORFS-p010-t04 | yes
ORFS | 10 | FS6802-NWO-FG | MFS-MAORB 45 DEG ELBOW | FS6802-12-10-NWO-FG |  | 1-3/16-12 | [9 empty] | 3/4 | 7/8-14 |  |  | 1.062 | [10 empty] | 1.188 | 1.020 | 1.810 | [30 empty] | ORFS-p010-t04 | yes
ORFS | 10 | FS6802-NWO-FG | MFS-MAORB 45 DEG ELBOW | FS6802-12-12-NWO-FG |  | 1-3/16-12 | [9 empty] | 3/4 | 1-1/16-12 |  |  | 1.375 | [10 empty] | 1.188 | 1.02 | 1.97 | [30 empty] | ORFS-p010-t04 | yes
ORFS | 10 | FS6802-NWO-FG | MFS-MAORB 45 DEG ELBOW | FS6802-12-16-NWO-FG |  | 1-3/16-12 | [9 empty] | 3/4 | 1-5/16-12 |  |  | 1.625 | [10 empty] | 1.438 | 1.160 | 2.060 | [30 empty] | ORFS-p010-t04 | yes
ORFS | 10 | FS6802-NWO-FG | MFS-MAORB 45 DEG ELBOW | FS6802-16-12-NWO-FG |  | 1-7/16-12 | [9 empty] | 1 | 1-1/16-12 |  |  | 1.375 | [10 empty] | 1.438 | 1.180 | 2.030 | [30 empty] | ORFS-p010-t04 | yes
ORFS | 10 | FS6802-NWO-FG | MFS-MAORB 45 DEG ELBOW | FS6802-16-16-NWO-FG |  | 1-7/16-12 | [9 empty] | 1 | 1-5/16-12 |  |  | 1.625 | [10 empty] | 1.438 | 1.180 | 2.060 | [30 empty] | ORFS-p010-t04 | yes
ORFS | 10 | FS6802-NWO-FG | MFS-MAORB 45 DEG ELBOW | FS6802-16-20-NWO-FG |  | 1-7/16-12 | [9 empty] | 1 | 1-5/8-12 |  |  | 1.875 | [10 empty] | 1.625 | 1.26 | 2.11 | [30 empty] | ORFS-p010-t04 | yes
ORFS | 10 | FS6802-NWO-FG | MFS-MAORB 45 DEG ELBOW | FS6802-20-16-NWO-FG |  | 1-11/16-12 | [9 empty] | 1 1/4 | 1-5/16-12 |  |  | 1.625 | [10 empty] | 1.625 | 1.260 | 2.110 | [30 empty] | ORFS-p010-t04 | yes
ORFS | 10 | FS6802-NWO-FG | MFS-MAORB 45 DEG ELBOW | FS6802-20-20-NWO-FG |  | 1-11/16-12 | [9 empty] | 1 1/4 | 1-5/8-12 |  |  | 1.875 | [10 empty] | 1.625 | 1.260 | 2.110 | [30 empty] | ORFS-p010-t04 | yes
ORFS | 10 | FS6802-NWO-FG | MFS-MAORB 45 DEG ELBOW | FS6802-24-24-NWO-FG |  | 2-12 | [9 empty] | 1 1/2 | 1-7/8-12 |  |  | 2.125 | [10 empty] | 1.875 | 1.45 | 2.11 | [30 empty] | ORFS-p010-t04 | yes
ORFS | 11 | FS6809-NWO-FG | FFSS-MAORB 90 DEG ELBOW | FS6809-04-04-NWO-FG |  | 9/16-18 | [9 empty] | 1/4 | 7/16-20 | [8 empty] | 0.165 | 0.172 |  |  |  | 0.562 |  | 1.29 |  |  |  |  | 1.04 |  | 0.687 | 0.625 | [22 empty] | ORFS-p011-t01 | yes
ORFS | 11 | FS6809-NWO-FG | FFSS-MAORB 90 DEG ELBOW | FS6809-06-06-NWO-FG |  | 11/16-16 | [9 empty] | 3/8 | 9/16-18 | [8 empty] | 0.264 | 0.264 |  |  |  | 0.750 |  | 1.450 |  |  |  |  | 1.15 |  | 0.812 | 0.750 | [22 empty] | ORFS-p011-t01 | yes
ORFS | 11 | FS6809-NWO-FG | FFSS-MAORB 90 DEG ELBOW | FS6809-08-08-NWO-FG |  | 13/16-16 | [9 empty] | 1/2 | 3/4-16 | [8 empty] | 0.358 | 0.378 |  |  |  | 0.750 |  | 1.60 |  |  |  |  | 1.49 |  | 0.938 | 0.938 | [22 empty] | ORFS-p011-t01 | yes
ORFS | 11 | FS6809-NWO-FG | FFSS-MAORB 90 DEG ELBOW | FS6809-10-10-NWO-FG |  | 1-14 | [9 empty] | 5/8 | 7/8-14 | [8 empty] | 0.453 | 0.484 |  |  |  | 1.062 |  | 1.97 |  |  |  |  | 1.62 |  | 1.125 | 1.062 | [22 empty] | ORFS-p011-t01 | yes
ORFS | 11 | FS6809-NWO-FG | FFSS-MAORB 90 DEG ELBOW | FS6809-12-12-NWO-FG |  | 1-3/16-12 | [9 empty] | 3/4 | 1-1/16-12 | [8 empty] | 0.547 | 0.609 |  |  |  | 1.188 |  | 2.17 |  |  |  |  | 1.82 |  | 1.375 | 1.375 | [22 empty] | ORFS-p011-t01 | yes
ORFS | 11 | FS6809-NWO-FG | FFSS-MAORB 90 DEG ELBOW | FS6809-16-16-NWO-FG |  | 1-7/16-12 | [9 empty] | 1 | 1-5/16-12 | [8 empty] | 0.783 | 0.811 |  |  |  | 1.438 |  | 2.35 |  |  |  |  | 2.10 |  | 1.625 | 1.625 | [22 empty] | ORFS-p011-t01 | yes
ORFS | 11 | FS6809-NWO-FG | FFSS-MAORB 90 DEG ELBOW | FS6809-20-20-NWO-FG |  | 1-11/16-12 | [9 empty] | 1 1/2 | 1-5/8-12 | [8 empty] | 1.024 | 1.024 |  |  |  | 1.625 |  | 2.45 |  |  |  |  | 2.29 |  | 1.875 | 1.875 | [22 empty] | ORFS-p011-t01 | yes
ORFS | 11 | FS7202-NWO-FG | MFS-MBSPP 90 DEG ELBOW | FS7202-04-02-NWO-FG |  | 9/16-18 | [9 empty] | 1/4 | 1/8-28 | [14 empty] | 21.5 | 30.0 | [8 empty] | 14 | 14 | [20 empty] | ORFS-p011-t02 | yes
ORFS | 11 | FS7202-NWO-FG | MFS-MBSPP 90 DEG ELBOW | FS7202-04-04-NWO-FG |  | 9/16-18 | [9 empty] | 1/4 | 1/4-19 | [14 empty] | 23.5 | 36.0 | [8 empty] | 19 | 19 | [20 empty] | ORFS-p011-t02 | yes
ORFS | 11 | FS7202-NWO-FG | MFS-MBSPP 90 DEG ELBOW | FS7202-04-06-NWO-FG |  | 9/16-18 | [9 empty] | 1/4 | 3/8-19 | [14 empty] | 24.7 | 38.0 | [8 empty] | 22 | 19 | [20 empty] | ORFS-p011-t02 | yes
ORFS | 11 | FS7202-NWO-FG | MFS-MBSPP 90 DEG ELBOW | FS7202-06-04-NWO-FG |  | 11/16-16 | [9 empty] | 3/8 | 1/4-19 | [14 empty] | 25.0 | 36.0 | [8 empty] | 19 | 19 | [20 empty] | ORFS-p011-t02 | yes
ORFS | 11 | FS7202-NWO-FG | MFS-MBSPP 90 DEG ELBOW | FS7202-06-06-NWO-FG |  | 11/16-16 | [9 empty] | 3/8 | 3/8-19 | [14 empty] | 26.5 | 38.0 | [8 empty] | 22 | 19 | [20 empty] | ORFS-p011-t02 | yes
ORFS | 11 | FS7202-NWO-FG | MFS-MBSPP 90 DEG ELBOW | FS7202-08-04-NWO-FG |  | 13/16-16 | [9 empty] | 1/2 | 1/4-19 | [14 empty] | 27.93 | 36.07 | [8 empty] | 19.00 | 19.00 | [20 empty] | ORFS-p011-t02 | yes
ORFS | 11 | FS7202-NWO-FG | MFS-MBSPP 90 DEG ELBOW | FS7202-08-06-NWO-FG |  | 13/16-16 | [9 empty] | 1/2 | 3/8-19 | [14 empty] | 28.0 | 38.0 | [8 empty] | 22 | 19 | [20 empty] | ORFS-p011-t02 | yes
ORFS | 11 | FS7202-NWO-FG | MFS-MBSPP 90 DEG ELBOW | FS7202-08-08-NWO-FG |  | 13/16-16 | [9 empty] | 1/2 | 1/2-14 | [14 empty] | 30.8 | 48.5 | [8 empty] | 27 | 27 | [20 empty] | ORFS-p011-t02 | yes
ORFS | 11 | FS7202-NWO-FG | MFS-MBSPP 90 DEG ELBOW | FS7202-08-12-NWO-FG |  | 13/16-16 | [9 empty] | 1/2 | 3/4-14 | [14 empty] | 33.5 | 51.5 | [8 empty] | 36 | 30 | [20 empty] | ORFS-p011-t02 | yes
ORFS | 11 | FS7202-NWO-FG | MFS-MBSPP 90 DEG ELBOW | FS7202-10-06-NWO-FG |  | 1-14 | [9 empty] | 5/8 | 3/8-19 | [14 empty] | 33.3 | 41.9 | [8 empty] | 22 | 24 | [20 empty] | ORFS-p011-t02 | yes
ORFS | 11 | FS7202-NWO-FG | MFS-MBSPP 90 DEG ELBOW | FS7202-10-08-NWO-FG |  | 1-14 | [9 empty] | 5/8 | 1/2-14 | [14 empty] | 33.3 | 48.5 | [8 empty] | 27 | 27 | [20 empty] | ORFS-p011-t02 | yes
ORFS | 11 | FS7202-NWO-FG | MFS-MBSPP 90 DEG ELBOW | FS7202-10-12-NWO-FG |  | 1-14 | [9 empty] | 5/8 | 3/4-14 | [14 empty] | 35.8 | 51.5 | [8 empty] | 36 | 30 | [20 empty] | ORFS-p011-t02 | yes
ORFS | 11 | FS7202-NWO-FG | MFS-MBSPP 90 DEG ELBOW | FS7202-12-08-NWO-FG |  | 1-3/16-12 | [9 empty] | 3/4 | 1/2-14 | [14 empty] | 37.3 | 48.5 | [8 empty] | 27 | 27 | [20 empty] | ORFS-p011-t02 | yes
ORFS | 11 | FS7202-NWO-FG | MFS-MBSPP 90 DEG ELBOW | FS7202-12-12-NWO-FG |  | 1-3/16-12 | [9 empty] | 3/4 | 3/4-14 | [14 empty] | 37.50 | 51.50 | [8 empty] | 36.00 | 30.00 | [20 empty] | ORFS-p011-t02 | yes
ORFS | 11 | FS7202-NWO-FG | MFS-MBSPP 90 DEG ELBOW | FS7202-12-16-NWO-FG |  | 1-3/16-12 | [9 empty] | 3/4 | 1-11 | [14 empty] | 41.2 | 58.5 | [8 empty] | 41 | 36 | [20 empty] | ORFS-p011-t02 | yes
ORFS | 11 | FS7202-NWO-FG | MFS-MBSPP 90 DEG ELBOW | FS7202-16-12-NWO-FG |  | 1-7/16-12 | [9 empty] | 1 | 3/4-14 | [14 empty] | 41.7 | 55.2 | [8 empty] | 36 | 36 | [20 empty] | ORFS-p011-t02 | yes
ORFS | 11 | FS7202-NWO-FG | MFS-MBSPP 90 DEG ELBOW | FS7202-16-16-NWO-FG |  | 1-7/16-12 | [9 empty] | 1 | 1-11 | [14 empty] | 41.7 | 58.5 | [8 empty] | 41 | 36 | [20 empty] | ORFS-p011-t02 | yes
ORFS | 11 | FS7202-NWO-FG | MFS-MBSPP 90 DEG ELBOW | FS7202-16-20-NWO-FG |  | 1-7/16-12 | [9 empty] | 1 | 1-1/4-11 | [14 empty] | 44.5 | 61.0 | [8 empty] | 50 | 41 | [20 empty] | ORFS-p011-t02 | yes
ORFS | 11 | FS7202-NWO-FG | MFS-MBSPP 90 DEG ELBOW | FS7202-20-16-NWO-FG |  | 1-11/16-12 | [9 empty] | 1-1/4 | 1-11 | [14 empty] | 44.70 | 62.00 | [8 empty] | 41.30 | 41.30 | [20 empty] | ORFS-p011-t02 | yes
ORFS | 11 | FS7202-NWO-FG | MFS-MBSPP 90 DEG ELBOW | FS7202-20-20-NWO-FG |  | 1-11/16-12 | [9 empty] | 1 1/4 | 1-1/4-11 | [14 empty] | 44.7 | 62.2 | [8 empty] | 50 | 41 | [20 empty] | ORFS-p011-t02 | yes
ORFS | 11 | FS7202-NWO-FG | MFS-MBSPP 90 DEG ELBOW | FS7202-20-24-NWO-FG |  | 1-11/16-12 | [9 empty] | 1 1/4 | 1-1/2-11 | [14 empty] | 48.8 | 65.8 | [8 empty] | 55 | 50 | [20 empty] | ORFS-p011-t02 | yes
ORFS | 11 | FS7202-NWO-FG | MFS-MBSPP 90 DEG ELBOW | FS7202-24-24-NWO-FG |  | 2-12 | [9 empty] | 1 1/2 | 1-1/2-11 | [14 empty] | 48.8 | 65.8 | [8 empty] | 55 | 50 | [20 empty] | ORFS-p011-t02 | yes
ORFS | 11 | FS7205-NWO-FG | MFS-MMAORB 90 DEG ELBOW | FS7205-04-12-NWO-FG |  | 9/16-18 | [9 empty] | 1/4 | M12 x 1.5 | [13 empty] | 14 | 21.5 | 33.0 | [8 empty] | 17 | [21 empty] | ORFS-p011-t03 | yes
ORFS | 11 | FS7205-NWO-FG | MFS-MMAORB 90 DEG ELBOW | FS7205-04-14-NWO-FG |  | 9/16-18 | [9 empty] | 1/4 | M14 x 1.5 | [13 empty] | 17 | 23.5 | 35.5 | [8 empty] | 19 | [21 empty] | ORFS-p011-t03 | yes
ORFS | 11 | FS7205-NWO-FG | MFS-MMAORB 90 DEG ELBOW | FS7205-06-10-NWO-FG |  | 11/16-16 | [9 empty] | 3/8 | M10 x 1 | [13 empty] | 17.00 | 25.00 | 32.00 | [8 empty] | 14.00 | [21 empty] | ORFS-p011-t03 | yes
ORFS | 11 | FS7205-NWO-FG | MFS-MMAORB 90 DEG ELBOW | FS7205-06-12-NWO-FG |  | 11/16-16 | [9 empty] | 3/8 | M12 x 1.5 | [13 empty] | 17 | 25.0 | 35.5 | [8 empty] | 17 | [21 empty] | ORFS-p011-t03 | yes
ORFS | 11 | FS7205-NWO-FG | MFS-MMAORB 90 DEG ELBOW | FS7205-06-14-NWO-FG |  | 11/16-16 | [9 empty] | 3/8 | M14 X 1.5 | [13 empty] | 17 | 25.0 | 35.5 | [8 empty] | 19 | [21 empty] | ORFS-p011-t03 | yes
ORFS | 11 | FS7205-NWO-FG | MFS-MMAORB 90 DEG ELBOW | FS7205-06-16-NWO-FG |  | 11/16-16 | [9 empty] | 3/8 | M16 x 1.5 | [13 empty] | 19.0 | 25.0 | 37.0 | [8 empty] | 22.0 | [21 empty] | ORFS-p011-t03 | yes
ORFS | 11 | FS7205-NWO-FG | MFS-MMAORB 90 DEG ELBOW | FS7205-06-18-NWO-FG |  | 11/16-16 | [9 empty] | 3/8 | M18 x1.5 | [13 empty] | 19 | 26.4 | 40.6 | [8 empty] | 24 | [21 empty] | ORFS-p011-t03 | yes
ORFS | 11 | FS7205-NWO-FG | MFS-MMAORB 90 DEG ELBOW | FS7205-08-14-NWO-FG |  | 13/16-16 | [9 empty] | 1/2 | M14 x 1.5 | [13 empty] | 19 | 28.0 | 36.0 | [8 empty] | 19 | [21 empty] | ORFS-p011-t03 | yes
ORFS | 11 | FS7205-NWO-FG | MFS-MMAORB 90 DEG ELBOW | FS7205-08-16-NWO-FG |  | 13/16-16 | [9 empty] | 1/2 | M16 x 1.5 | [13 empty] | 19 | 28.0 | 38.0 | [8 empty] | 22 | [21 empty] | ORFS-p011-t03 | yes
ORFS | 11 | FS7205-NWO-FG | MFS-MMAORB 90 DEG ELBOW | FS7205-08-18-NWO-FG |  | 13/16-16 | [9 empty] | 1/2 | M18 x 1.5 | [13 empty] | 19.00 | 28.00 | 41.00 | [8 empty] | 24.00 | [21 empty] | ORFS-p011-t03 | yes
ORFS | 11 | FS7205-NWO-FG | MFS-MMAORB 90 DEG ELBOW | FS7205-10-18-NWO-FG |  | 1-14 | [9 empty] | 5/8 | M18 x 1.5 | [13 empty] | 24 | 33.3 | 47.5 | [8 empty] | 24 | [21 empty] | ORFS-p011-t03 | yes
ORFS | 11 | FS7205-NWO-FG | MFS-MMAORB 90 DEG ELBOW | FS7205-10-22-NWO-FG |  | 1-14 | [9 empty] | 5/8 | M22x1.5 | [13 empty] | 27.00 | 33.30 | 49.00 | [8 empty] | 27.00 | [21 empty] | ORFS-p011-t03 | yes
ORFS | 11 | FS7205-NWO-FG | MFS-MMAORB 90 DEG ELBOW | FS7205-10-27-NWO-FG |  | 1-14 | [9 empty] | 5/8 | M27 x 2.0 | [13 empty] | 27 | 35.8 | 55.5 | [8 empty] | 32 | [21 empty] | ORFS-p011-t03 | yes
ORFS | 11 | FS7205-NWO-FG | MFS-MMAORB 90 DEG ELBOW | FS7205-12-22-NWO-FG |  | 1 3/16-12 | [9 empty] | 3/4 | M22 x 1.5 | [13 empty] | 27 | 37.3 | 49.0 | [8 empty] | 27 | [21 empty] | ORFS-p011-t03 | yes
ORFS | 11 | FS7205-NWO-FG | MFS-MMAORB 90 DEG ELBOW | FS7205-12-27-NWO-FG |  | 1-3/16-12 | [9 empty] | 3/4 | M27 x 2.0 | [13 empty] | 30.0 | 37.5 | 55.5 | [8 empty] | 32.0 | [21 empty] | ORFS-p011-t03 | yes
ORFS | 11 | FS7205-NWO-FG | MFS-MMAORB 90 DEG ELBOW | FS7205-16-33-NWO-FG |  | 1 7/16-12 | [9 empty] | 1 | M33 x 2.0 | [13 empty] | 36 | 41.7 | 59.5 | [8 empty] | 41 | [21 empty] | ORFS-p011-t03 | yes
ORFS | 11 | FS7205-NWO-FG | MFS-MMAORB 90 DEG ELBOW | FS7205-20-42-NWO-FG |  | 1 11/16-12 | [9 empty] | 1 1/4 | M42 x 2.0 | [13 empty] | 41 | 44.7 | 63.0 | [8 empty] | 50 | [21 empty] | ORFS-p011-t03 | yes
ORFS | 11 | FS7205-NWO-FG | MFS-MMAORB 90 DEG ELBOW | FS7205-24-48-NWO-FG |  | 2-12 | [9 empty] | 1 1/2 | M48 x 2.0 | [13 empty] | 50 | 48.8 | 71.5 | [8 empty] | 55 | [21 empty] | ORFS-p011-t03 | yes
ORFS | 14 | FS7300-NWO-FG | MFS-MMAORB 45 DEG ELBOW | FS7300-04-12-NWO-FG |  | 9/16-18 | [9 empty] | 1/4 | M12 x 1.5 |  |  | 17 | [10 empty] | 14 | 16.0 | 30.0 | [30 empty] | ORFS-p014-t01 | yes
ORFS | 14 | FS7300-NWO-FG | MFS-MMAORB 45 DEG ELBOW | FS7300-04-14-NWO-FG |  | 9/16-18 | [9 empty] | 1/4 | M14 x 1.5 |  |  | 19 | [10 empty] | 17 | 17.5 | 31.5 | [30 empty] | ORFS-p014-t01 | yes
ORFS | 14 | FS7300-NWO-FG | MFS-MMAORB 45 DEG ELBOW | FS7300-06-16-NWO-FG |  | 11/16-16 | [9 empty] | 3/8 | M16 x 1.5 |  |  | 22 | [10 empty] | 17 | 19.0 | 33.5 | [30 empty] | ORFS-p014-t01 | yes
ORFS | 14 | FS7300-NWO-FG | MFS-MMAORB 45 DEG ELBOW | FS7300-08-14-NWO-FG |  | 13/16-16 | [9 empty] | 1/2 | M14 x 1.5 |  |  | 19 | [10 empty] | 19 | 20.5 | 32.0 | [30 empty] | ORFS-p014-t01 | yes
ORFS | 14 | FS7300-NWO-FG | MFS-MMAORB 45 DEG ELBOW | FS7300-08-18-NWO-FG |  | 13/16-16 | [9 empty] | 1/2 | M18 x 1.5 |  |  | 24 | [10 empty] | 19 | 20.5 | 37.0 | [30 empty] | ORFS-p014-t01 | yes
ORFS | 14 | FS7300-NWO-FG | MFS-MMAORB 45 DEG ELBOW | FS7300-10-22-NWO-FG |  | 1-14 | [9 empty] | 5/8 | M22 x 1.5 |  |  | 27 | [10 empty] | 24 | 23.5 | 44.0 | [30 empty] | ORFS-p014-t01 | yes
ORFS | 14 | FS7300-NWO-FG | MFS-MMAORB 45 DEG ELBOW | FS7300-12-27-NWO-FG |  | 1 3/16-12 | [9 empty] | 3/4 | M27 x 2.0 |  |  | 32 | [10 empty] | 27 | 26.0 | 50.5 | [30 empty] | ORFS-p014-t01 | yes
ORFS | 14 | FS7300-NWO-FG | MFS-MMAORB 45 DEG ELBOW | FS7300-16-33-NWO-FG |  | 1 7/16-12 | [9 empty] | 1 | M33 x 2.0 |  |  | 41 | [10 empty] | 36 | 30.0 | 52.5 | [30 empty] | ORFS-p014-t01 | yes
ORFS | 14 | FS7300-NWO-FG | MFS-MMAORB 45 DEG ELBOW | FS7300-24-48-NWO-FG |  | 2-12 | [9 empty] | 1 1/2 | M47 x 2.0 |  |  | 55 | [10 empty] | 50 | 37.0 | 56.5 | [30 empty] | ORFS-p014-t01 | yes
ORFS | 14 | FS2601-FG | MFS-MFS-MP TEE | FS2601-04-04-04-FG | [8 empty] | 9/16-18 | 9/16-18 |  | 1/4 | 1/4-18 | [11 empty] | 0.85 | 0.85 | 0.562 |  | 1.12 | [30 empty] | ORFS-p014-t02 | yes
ORFS | 14 | FS2601-FG | MFS-MFS-MP TEE | FS2601-06-06-04-FG | [8 empty] | 11/16-16 | 11/16-16 |  | 3/8 | 1/4-18 | [11 empty] | 0.98 | 0.98 | 0.750 |  | 1.09 | [30 empty] | ORFS-p014-t02 | yes
ORFS | 14 | FS2601-FG | MFS-MFS-MP TEE | FS2601-06-06-06-FG | [8 empty] | 11/16-16 | 11/16-16 |  | 3/8 | 3/8-18 | [11 empty] | 0.98 | 0.98 | 0.750 |  | 1.22 | [30 empty] | ORFS-p014-t02 | yes
ORFS | 14 | FS2601-FG | MFS-MFS-MP TEE | FS2601-08-08-08-FG | [8 empty] | 13/16-16 | 13/16-16 |  | 1/2 | 1/2-14 | [11 empty] | 1.10 | 1.10 | 0.875 |  | 1.47 | [30 empty] | ORFS-p014-t02 | yes
ORFS | 14 | FS2601-FG | MFS-MFS-MP TEE | FS2601-10-10-08-FG | [8 empty] | 1-14 | 1-14 |  | 5/8 | 1/2-14 | [11 empty] | 1.31 | 1.31 | 1.062 |  | 1.59 | [30 empty] | ORFS-p014-t02 | yes
ORFS | 14 | FS2601-FG | MFS-MFS-MP TEE | FS2601-12-12-12-FG | [8 empty] | 1-3/16-12 | 1-3/16-12 |  | 3/4 | 3/4-14 | [11 empty] | 1.47 | 1.47 | 1.188 |  | 1.59 | [30 empty] | ORFS-p014-t02 | yes
ORFS | 14 | FS2601-FG | MFS-MFS-MP TEE | FS2601-16-16-16-FG | [8 empty] | 1-7/16-12 | 1-7/16-12 |  | 1 | 1-11-1/2 | [11 empty] | 1.640 | 1.640 | 1.438 |  | 1.970 | [30 empty] | ORFS-p014-t02 | yes
ORFS | 14 | FS2601-FG | MFS-MFS-MP TEE | FS2601-20-20-20-FG | [8 empty] | 1-11/16-12 | 1-11/16-12 |  | 1-1/4 | 1-1/4-11-1/2 | [11 empty] | 1.760 | 1.760 | 1.625 |  | 2.380 | [30 empty] | ORFS-p014-t02 | yes
ORFS | 15 | FS2603-FG | MFS-MFS-MFS TEE | FS2603-04-04-04-FG | [8 empty] | 9/16-18 | 9/16-18 |  | 1/4 | [12 empty] | 0.85 | 0.85 | 0.562 | [12 empty] | 9/16-18 | 0.85 | [18 empty] | ORFS-p015-t01 | yes
ORFS | 15 | FS2603-FG | MFS-MFS-MFS TEE | FS2603-06-06-06-FG | [8 empty] | 11/16-16 | 11/16-16 |  | 3/8 | [12 empty] | 0.980 | 0.980 | 0.750 | [12 empty] | 11/16-16 | 0.980 | [18 empty] | ORFS-p015-t01 | yes
ORFS | 15 | FS2603-FG | MFS-MFS-MFS TEE | FS2603-06-06-08-FG | [8 empty] | 11/16-16 | 11/16-16 |  | 3/8 1/2 | [12 empty] | 1.040 | 1.040 | 0.750 | [12 empty] | 13/16-16 | 1.100 | [18 empty] | ORFS-p015-t01 | yes
ORFS | 15 | FS2603-FG | MFS-MFS-MFS TEE | FS2603-06-08-08-FG | [8 empty] | 11/16-16 | 13/16-16 |  | 3/8 1/2 | [12 empty] | 1.04 | 1.10 | 0.750 | [12 empty] | 13/16-16 | 1.10 | [18 empty] | ORFS-p015-t01 | yes
ORFS | 15 | FS2603-FG | MFS-MFS-MFS TEE | FS2603-08-08-06-FG | [8 empty] | 13/16-16 | 13/16-16 |  | 1/2 | [12 empty] | 1.10 | 1.10 | .750 | [12 empty] | 11/16-16 | 1.04 | [18 empty] | ORFS-p015-t01 | yes
ORFS | 15 | FS2603-FG | MFS-MFS-MFS TEE | FS2603-08-08-08-FG | [8 empty] | 13/16-16 | 13/16-16 |  | 1/2 | [12 empty] | 1.10 | 1.10 | 0.750 | [12 empty] | 13/16-16 | 1.10 | [18 empty] | ORFS-p015-t01 | yes
ORFS | 15 | FS2603-FG | MFS-MFS-MFS TEE | FS2603-08-08-10-FG | [8 empty] | 13/16-16 | 13/16-16 |  | 1/2 5/8 | [12 empty] | 1.21 | 1.21 | 1.062 | [12 empty] | 1-14 | 1.31 | [18 empty] | ORFS-p015-t01 | yes
ORFS | 15 | FS2603-FG | MFS-MFS-MFS TEE | FS2603-10-10-10-FG | [8 empty] | 1-14 | 1-14 |  | 5/8 | [12 empty] | 1.31 | 1.31 | 1.062 | [12 empty] | 1-14 | 1.31 | [18 empty] | ORFS-p015-t01 | yes
ORFS | 15 | FS2603-FG | MFS-MFS-MFS TEE | FS2603-12-12-08-FG | [8 empty] | 1-3/16-12 | 1-3/16-12 |  | 3/4 | [12 empty] | 1.469 | 1.469 | 1.188 | [12 empty] | 13/16-16 | 1.350 | [18 empty] | ORFS-p015-t01 | yes
ORFS | 15 | FS2603-FG | MFS-MFS-MFS TEE | FS2603-12-12-12-FG | [8 empty] | 1-3/16-12 | 1-3/16-12 |  | 3/4 | [12 empty] | 1.47 | 1.47 | 1.188 | [12 empty] | 1-3/16-12 | 1.47 | [18 empty] | ORFS-p015-t01 | yes
ORFS | 15 | FS2603-FG | MFS-MFS-MFS TEE | FS2603-16-16-12-FG | [8 empty] | 1-7/16-12 | 1-7/16-12 |  | 1 | [12 empty] | 1.64 | 1.64 | 1.438 | [12 empty] | 1-3/16-12 | 1.62 | [18 empty] | ORFS-p015-t01 | yes
ORFS | 15 | FS2603-FG | MFS-MFS-MFS TEE | FS2603-16-16-16-FG | [8 empty] | 1-7/16-12 | 1-7/16-12 |  | 1 | [12 empty] | 1.64 | 1.64 | 1.438 | [12 empty] | 1-7/16-12 | 1.64 | [18 empty] | ORFS-p015-t01 | yes
ORFS | 15 | FS2603-FG | MFS-MFS-MFS TEE | FS2603-20-20-20-FG | [8 empty] | 1-11/16-12 | 1-11/16-12 |  | 1-1/4 | [12 empty] | 1.76 | 1.76 | 1.625 | [12 empty] | 1-11/16-12 | 1.76 | [18 empty] | ORFS-p015-t01 | yes
ORFS | 15 | FS2603-FG | MFS-MFS-MFS TEE | FS2603-24-24-24-FG | [8 empty] | 2-12 | 2-12 |  | 1-1/2 | [12 empty] | 1.92 | 1.92 | 1.875 | [12 empty] | 2-12 | 1.92 | [18 empty] | ORFS-p015-t01 | yes
ORFS | 15 | FS2603-FG | MFS-MFS-MFS TEE | FS2603-32-32-32-FG | [8 empty] | 2-1/2-12 | 2-1/2-12 |  | 2 | [12 empty] | 2.52 | 2.52 | 2.562 | [12 empty] | 2-1/2-12 | 2.52 | [18 empty] | ORFS-p015-t01 | yes
ORFS | 15 | FS2605-FG | MFS-MP-MFS TEE | FS2605-04-04-04-FG | [8 empty] | 9/16-18 | 1/4-18 |  | 1/4 | [27 empty] | 9/16-18 |  | 0.850 | 0.850 | 1.120 | 0.562 | [14 empty] | ORFS-p015-t02 | yes
ORFS | 15 | FS2605-FG | MFS-MP-MFS TEE | FS2605-06-06-06-FG | [8 empty] | 11/16-16 | 3/8-18 |  | 3/8 | [27 empty] | 11/16-16 |  | 0.980 | 0.980 | 1.220 | 0.750 | [14 empty] | ORFS-p015-t02 | yes
ORFS | 15 | FS2605-FG | MFS-MP-MFS TEE | FS2605-08-08-08-FG | [8 empty] | 13/16-16 | 1/2-14 |  | 1/2 | [27 empty] | 13/16-16 |  | 1.100 | 1.100 | 1.470 | 0.875 | [14 empty] | ORFS-p015-t02 | yes
ORFS | 15 | FS2605-FG | MFS-MP-MFS TEE | FS2605-12-12-12-FG | [8 empty] | 1-3/16-12 | 3/4-14 |  | 3/4 | [27 empty] | 1-3/16-12 |  | 1.470 | 1.470 | 1.590 | 1.188 | [14 empty] | ORFS-p015-t02 | yes
ORFS | 15 | FS2605-FG | MFS-MP-MFS TEE | FS2605-16-16-16-FG | [8 empty] | 1-7/16-12 | 1-11-1/2 |  | 1 | [27 empty] | 1-7/16-12 |  | 1.640 | 1.640 | 1.970 | 1.438 | [14 empty] | ORFS-p015-t02 | yes
ORFS | 16 | FS2703-FG | MFS-MFS-MFS BULKHEAD TEE | FS2703-04-04-04-FG | [8 empty] | 9/16-18 | 9/16-18 |  | 1/4 | [14 empty] | 0.562 |  |  |  | 1.850 | [8 empty] | 9/16-18 | [5 empty] | 0.890 | 0.890 | [12 empty] | ORFS-p016-t01 | yes
ORFS | 16 | FS2703-FG | MFS-MFS-MFS BULKHEAD TEE | FS2703-06-06-06-FG | [8 empty] | 11/16-16 | 11/16-16 |  | 3/8 | [14 empty] | 0.750 |  |  |  | 2.050 | [8 empty] | 11/16-16 | [5 empty] | 1.020 | 1.020 | [12 empty] | ORFS-p016-t01 | yes
ORFS | 16 | FS2703-FG | MFS-MFS-MFS BULKHEAD TEE | FS2703-06-06-08-FG | [8 empty] | 11/16-16 | 11/16-16 |  | 3/8 | [14 empty] | 0.75 |  |  |  | 2.18 | [8 empty] | 13/16-16 | [5 empty] | 1.08 | 1.08 | [12 empty] | ORFS-p016-t01 | yes
ORFS | 16 | FS2703-FG | MFS-MFS-MFS BULKHEAD TEE | FS2703-08-08-08-FG | [8 empty] | 13/16-16 | 13/16-16 |  | 1/2 | [14 empty] | 0.750 |  |  |  | 2.18 | [8 empty] | 13/16-16 | [5 empty] | 1.14 | 1.14 | [12 empty] | ORFS-p016-t01 | yes
ORFS | 16 | FS2703-FG | MFS-MFS-MFS BULKHEAD TEE | FS2703-08-08-12-FG | [8 empty] | 13/16-16 | 13/16-16 |  | 1/2 | [14 empty] | 1.188 |  |  |  | 2.66 | [8 empty] | 1-3/16-16 | [5 empty] | 1.341 | 1.341 | [12 empty] | ORFS-p016-t01 | yes
ORFS | 16 | FS2703-FG | MFS-MFS-MFS BULKHEAD TEE | FS2703-10-10-10-FG | [8 empty] | 1-14 | 1-14 |  | 5/8 | [14 empty] | 1.062 |  |  |  | 2.48 | [8 empty] | 1-14 | [5 empty] | 1.36 | 1.36 | [12 empty] | ORFS-p016-t01 | yes
ORFS | 16 | FS2703-FG | MFS-MFS-MFS BULKHEAD TEE | FS2703-12-12-12-FG | [8 empty] | 1-3/16-12 | 1-3/16-12 |  | 3/4 | [14 empty] | 1.188 |  |  |  | 2.65 | [8 empty] | 1-3/16-12 | [5 empty] | 1.52 | 1.52 | [12 empty] | ORFS-p016-t01 | yes
ORFS | 16 | FS2703-FG | MFS-MFS-MFS BULKHEAD TEE | FS2703-16-16-16-FG | [8 empty] | 1-7/16-12 | 1-7/16-12 |  | 1 | [14 empty] | 1.438 |  |  |  | 2.800 | [8 empty] | 1-7/16-12 | [5 empty] | 1.670 | 1.670 | [12 empty] | ORFS-p016-t01 | yes
ORFS | 16 | FS2703-FG | MFS-MFS-MFS BULKHEAD TEE | FS2703-20-20-20-FG | [8 empty] | 1-11/16-12 | 1-11/16-12 |  | 1-1/4 | [14 empty] | 1.625 |  |  |  | 2.970 | [8 empty] | 1-11/16-12 | [5 empty] | 1.790 | 1.790 | [12 empty] | ORFS-p016-t01 | yes
ORFS | 16 | FS2704-FG | MFS-MFS-MFS BULKHEAD RUN TEE | FS2704-04-04-04-FG | [8 empty] | 9/16-18 | 9/16-18 |  | 1/4 | [14 empty] | 0.562 |  |  |  | 1.850 | [8 empty] | 9/16-18 | [5 empty] | 0.890 | 0.890 | [12 empty] | ORFS-p016-t02 | yes
ORFS | 16 | FS2704-FG | MFS-MFS-MFS BULKHEAD RUN TEE | FS2704-06-06-06-FG | [8 empty] | 11/16-16 | 11/16-16 |  | 3/8 | [14 empty] | 0.750 |  |  |  | 2.05 | [8 empty] | 11/16-16 | [5 empty] | 1.02 | 1.02 | [12 empty] | ORFS-p016-t02 | yes
ORFS | 16 | FS2704-FG | MFS-MFS-MFS BULKHEAD RUN TEE | FS2704-08-08-08-FG | [8 empty] | 13/16-16 | 13/16-16 |  | 1/2 | [14 empty] | 0.750 |  |  |  | 2.18 | [8 empty] | 13/16-16 | [5 empty] | 1.14 | 1.14 | [12 empty] | ORFS-p016-t02 | yes
ORFS | 16 | FS2704-FG | MFS-MFS-MFS BULKHEAD RUN TEE | FS2704-10-10-10-FG | [8 empty] | 1-14 | 1-14 |  | 5/8 | [14 empty] | 1.062 |  |  |  | 2.48 | [8 empty] | 1-14 | [5 empty] | 1.36 | 1.36 | [12 empty] | ORFS-p016-t02 | yes
ORFS | 16 | FS2704-FG | MFS-MFS-MFS BULKHEAD RUN TEE | FS2704-12-12-12-FG | [8 empty] | 1-3/16-12 | 1-3/16-12 |  | 3/4 | [14 empty] | 1.188 |  |  |  | 2.65 | [8 empty] | 1-3/16-12 | [5 empty] | 1.52 | 1.52 | [12 empty] | ORFS-p016-t02 | yes
ORFS | 16 | FS2704-FG | MFS-MFS-MFS BULKHEAD RUN TEE | FS2704-16-16-16-FG | [8 empty] | 1-7/16-12 | 1-7/16-12 |  | 1 | [14 empty] | 1.438 |  |  |  | 2.80 | [8 empty] | 1-7/16-12 | [5 empty] | 1.67 | 1.67 | [12 empty] | ORFS-p016-t02 | yes
ORFS | 16 | FS2704-FG | MFS-MFS-MFS BULKHEAD RUN TEE | FS2704-20-20-20-FG | [8 empty] | 1-11/16-12 | 1-11/16-12 |  | 1-1/4 | [14 empty] | 1.625 |  |  |  | 2.97 | [8 empty] | 1-11/16-12 | [5 empty] | 1.79 | 1.79 | [12 empty] | ORFS-p016-t02 | yes
ORFS | 16 | FS6600-FG | MFS-MFS-FFSS BRANCH TEE | FS6600-04-04-04-FG | [8 empty] | 9/16-18 | 9/16-18 |  | 1/4 | 9/16-18 |  |  | 0.687 | [8 empty] | 0.85 | 0.85 | 0.562 | [6 empty] | 1.04 | [25 empty] | ORFS-p016-t03 | yes
ORFS | 16 | FS6600-FG | MFS-MFS-FFSS BRANCH TEE | FS6600-04-04-06-FG | [8 empty] | 9/16-18 | 9/16-18 |  | 1/4 | 11/16-16 |  |  | 0.812 | [8 empty] | 0.92 | 0.92 | 0.750 | [6 empty] | 1.15 | [25 empty] | ORFS-p016-t03 | yes
ORFS | 16 | FS6600-FG | MFS-MFS-FFSS BRANCH TEE | FS6600-06-06-06-FG | [8 empty] | 11/16-16 | 11/16-16 |  | 3/8 | 11/16-16 |  |  | 0.812 | [8 empty] | 0.98 | 0.98 | 0.750 | [6 empty] | 1.15 | [25 empty] | ORFS-p016-t03 | yes
ORFS | 16 | FS6600-FG | MFS-MFS-FFSS BRANCH TEE | FS6600-08-08-08-FG | [8 empty] | 13/16-16 | 13/16-16 |  | 1/2 | 13/16-16 |  |  | 0.938 | [8 empty] | 1.10 | 1.10 | 0.750 | [6 empty] | 1.49 | [25 empty] | ORFS-p016-t03 | yes
ORFS | 16 | FS6600-FG | MFS-MFS-FFSS BRANCH TEE | FS6600-10-10-10-FG | [8 empty] | 1-14 | 1/14 |  | 5/8 | 1-14 |  |  | 1.125 | [8 empty] | 1.31 | 1.31 | 1.062 | [6 empty] | 1.62 | [25 empty] | ORFS-p016-t03 | yes
ORFS | 16 | FS6600-FG | MFS-MFS-FFSS BRANCH TEE | FS6600-12-12-12-FG | [8 empty] | 1-3/16-12 | 1-3/16-12 |  | 3/4 | 1-3/16-12 |  |  | 1.375 | [8 empty] | 1.47 | 1.47 | 1.188 | [6 empty] | 1.82 | [25 empty] | ORFS-p016-t03 | yes
ORFS | 16 | FS6600-FG | MFS-MFS-FFSS BRANCH TEE | FS6600-16-16-16-FG | [8 empty] | 1-7/16-12 | 1-7/16-12 |  | 1 | 1-7/16-12 |  |  | 1.625 | [8 empty] | 1.64 | 1.64 | 1.438 | [6 empty] | 2.10 | [25 empty] | ORFS-p016-t03 | yes
ORFS | 16 | FS6600-FG | MFS-MFS-FFSS BRANCH TEE | FS6600-20-20-20-FG | [8 empty] | 1-11/16-12 | 1-11/16-12 |  | 1 1/4 | 1-11/16-12 |  |  | 1.875 | [8 empty] | 1.76 | 1.76 | 1.625 | [6 empty] | 2.29 | [25 empty] | ORFS-p016-t03 | yes
ORFS | 16 | FS6600-FG | MFS-MFS-FFSS BRANCH TEE | FS6600-24-24-24-FG | [8 empty] | 2-12 | 2-12 |  | 1-1/2 | 2-12 |  |  | 2.250 | [8 empty] | 1.920 | 1.920 | 1.875 | [6 empty] | 2.410 | [25 empty] | ORFS-p016-t03 | yes
ORFS | 17 | FS6602-FG | MFS-FFSS-MFS RUN TEE | FS6602-04-04-04-FG | [8 empty] | 9/16-18 | 9/16-18 |  | 1/4 | 9/16-18 |  |  | 0.687 | [8 empty] | 0.85 | 0.85 | 0.562 | [6 empty] | 1.04 | [25 empty] | ORFS-p017-t01 | yes
ORFS | 17 | FS6602-FG | MFS-FFSS-MFS RUN TEE | FS6602-06-06-04-FG | [8 empty] | 11/16-16 | 9/16-18 |  | 3/8 | 11/16-16 |  |  | 0.812 | [8 empty] | 0.98 | 0.92 | 0.750 | [6 empty] | 1.15 | [25 empty] | ORFS-p017-t01 | yes
ORFS | 17 | FS6602-FG | MFS-FFSS-MFS RUN TEE | FS6602-06-06-06-FG | [8 empty] | 11/16-16 | 11/16-16 |  | 3/8 | 11/16-16 |  |  | 0.812 | [8 empty] | 0.98 | 0.98 | 0.750 | [6 empty] | 1.15 | [25 empty] | ORFS-p017-t01 | yes
ORFS | 17 | FS6602-FG | MFS-FFSS-MFS RUN TEE | FS6602-06-08-06-FG | [8 empty] | 11/16-16 | 11/16-16 |  | 1/2 | 13/16-16 |  |  | 0.938 | [8 empty] | 1.04 | 1.04 | 0.750 | [6 empty] | 1.49 | [25 empty] | ORFS-p017-t01 | yes
ORFS | 17 | FS6602-FG | MFS-FFSS-MFS RUN TEE | FS6602-06-08-08-FG | [8 empty] | 11/16-16 | 13/16-16 |  | 1/2 | 13/16-16 |  |  | 0.938 | [8 empty] | 1.040 | 1.100 | 0.750 | [6 empty] | 1.490 | [25 empty] | ORFS-p017-t01 | yes
ORFS | 17 | FS6602-FG | MFS-FFSS-MFS RUN TEE | FS6602-08-08-06-FG | [8 empty] | 13/16-16 | 11/16-16 |  | 1/2 | 13/16-16 |  |  | 0.938 | [8 empty] | 1.10 | 1.04 | 0.750 | [6 empty] | 1.49 | [25 empty] | ORFS-p017-t01 | yes
ORFS | 17 | FS6602-FG | MFS-FFSS-MFS RUN TEE | FS6602-08-08-08-FG | [8 empty] | 13/16-16 | 13/16-16 |  | 1/2 | 13/16-16 |  |  | 0.938 | [8 empty] | 1.10 | 1.10 | 0.750 | [6 empty] | 1.49 | [25 empty] | ORFS-p017-t01 | yes
ORFS | 17 | FS6602-FG | MFS-FFSS-MFS RUN TEE | FS6602-10-10-10-FG | [8 empty] | 1-14 | 1/14 |  | 5/8 | 1-14 |  |  | 1.125 | [8 empty] | 1.31 | 1.31 | 1.062 | [6 empty] | 1.62 | [25 empty] | ORFS-p017-t01 | yes
ORFS | 17 | FS6602-FG | MFS-FFSS-MFS RUN TEE | FS6602-12-12-12-FG | [8 empty] | 1-3/16-12 | 1-3/16-12 |  | 3/4 | 1-3/16-12 |  |  | 1.375 | [8 empty] | 1.47 | 1.47 | 1.188 | [6 empty] | 1.82 | [25 empty] | ORFS-p017-t01 | yes
ORFS | 17 | FS6602-FG | MFS-FFSS-MFS RUN TEE | FS6602-16-16-16-FG | [8 empty] | 1-7/16-12 | 1-7/16-12 |  | 1 | 1-7/16-12 |  |  | 1.625 | [8 empty] | 1.64 | 1.64 | 1.438 | [6 empty] | 2.10 | [25 empty] | ORFS-p017-t01 | yes
ORFS | 17 | FS6602-FG | MFS-FFSS-MFS RUN TEE | FS6602-20-20-20-FG | [8 empty] | 1-11/16-12 | 1-11/16-12 |  | 1 1/4 | 1-11/16-12 |  |  | 1.875 | [8 empty] | 1.76 | 1.76 | 1.625 | [6 empty] | 2.29 | [25 empty] | ORFS-p017-t01 | yes
ORFS | 17 | FS6602-FG | MFS-FFSS-MFS RUN TEE | FS6602-24-24-24-FG | [8 empty] | 2-12 | 2-12 |  | 1 1/2 | 2-12 |  |  | 2.250 | [8 empty] | 1.92 | 1.92 | 1.875 | [6 empty] | 2.41 | [25 empty] | ORFS-p017-t01 | yes
ORFS | 17 | FS6803-L-NWO-FG | MFS-MFS-MAORB TEE LONG | FS6803-L-12-12-12-NWO-FG | [8 empty] | 1-3/16-12 | 1-3/16-12 |  | 3/4 | 1-1/16-12 |  |  | 1.375 | [8 empty] | 1.47 | 1.47 | 1.188 |  | 2.67 | [30 empty] | ORFS-p017-t02 | yes
ORFS | 17 | FS6803-NWO-FG | MFS-MFS-MAORB TEE | FS6803-04-04-04-NWO-FG | [8 empty] | 9/16-18 | 9/16-18 |  | 1/4 | 7/16-20 |  |  | 0.625 | [8 empty] | 0.85 | 0.85 | 0.562 |  | 1.29 | [30 empty] | ORFS-p017-t03 | yes
ORFS | 17 | FS6803-NWO-FG | MFS-MFS-MAORB TEE | FS6803-04-04-06-NWO-FG | [8 empty] | 9/16-18 | 9/16-18 |  | 1/4 | 9/16-18 |  |  | 0.750 | [8 empty] | 0.920 | 0.920 | 0.750 |  | 1.450 | [30 empty] | ORFS-p017-t03 | yes
ORFS | 17 | FS6803-NWO-FG | MFS-MFS-MAORB TEE | FS6803-06-06-04-NWO-FG | [8 empty] | 11/16-16 | 11/16-16 |  | 3/8 | 7/16-20 |  |  | 0.750 | [8 empty] | 0.980 | 0.980 | 0.750 |  | 1.370 | [30 empty] | ORFS-p017-t03 | yes
ORFS | 17 | FS6803-NWO-FG | MFS-MFS-MAORB TEE | FS6803-06-06-06-NWO-FG | [8 empty] | 11/16-16 | 11/16-16 |  | 3/8 | 9/16-18 |  |  | 0.750 | [8 empty] | 0.98 | 0.98 | 0.750 |  | 1.45 | [30 empty] | ORFS-p017-t03 | yes
ORFS | 17 | FS6803-NWO-FG | MFS-MFS-MAORB TEE | FS6803-06-06-08-NWO-FG | [8 empty] | 11/16-16 | 11/16-16 |  | 3/8 | 3/4-16 |  |  | 0.750 | [8 empty] | 1.040 | 1.040 | 0.750 |  | 1.600 | [30 empty] | ORFS-p017-t03 | yes
ORFS | 17 | FS6803-NWO-FG | MFS-MFS-MAORB TEE | FS6803-06-08-10-NWO-FG | [8 empty] | 11/16-16 | 13/16-16 |  | 3/8 / 1/2 /5/8 | 7/8-14 |  |  | 1.0625 | [8 empty] | 1.190 | 1.202 | 0.875 |  | 1.980 | [30 empty] | ORFS-p017-t03 | yes
ORFS | 17 | FS6803-NWO-FG | MFS-MFS-MAORB TEE | FS6803-08-08-08-NWO-FG | [8 empty] | 13/16-16 | 13/16-16 |  | 1/2 | 3/4-16 |  |  | 0.937 | [8 empty] | 1.10 | 1.10 | 0.750 |  | 1.60 | [30 empty] | ORFS-p017-t03 | yes
ORFS | 17 | FS6803-NWO-FG | MFS-MFS-MAORB TEE | FS6803-10-10-10-NWO-FG | [8 empty] | 1-14 | 1-14 |  | 5/8 | 7/8-14 |  |  | 1.062 | [8 empty] | 1.31 | 1.31 | 1.062 |  | 1.97 | [30 empty] | ORFS-p017-t03 | yes
ORFS | 17 | FS6803-NWO-FG | MFS-MFS-MAORB TEE | FS6803-12-12-12-NWO-FG | [8 empty] | 1-3/16-12 | 1-3/16-12 |  | 3/4 | 1-1/16-12 |  |  | 1.375 | [8 empty] | 1.47 | 1.47 | 1.188 |  | 2.17 | [30 empty] | ORFS-p017-t03 | yes
ORFS | 17 | FS6803-NWO-FG | MFS-MFS-MAORB TEE | FS6803-16-16-16-NWO-FG | [8 empty] | 1-7/16-12 | 1-7/16-12 |  | 1 | 1-5/16-12 |  |  | 1.625 | [8 empty] | 1.64 | 1.64 | 1.438 |  | 2.35 | [30 empty] | ORFS-p017-t03 | yes
ORFS | 17 | FS6803-NWO-FG | MFS-MFS-MAORB TEE | FS6803-20-20-20-NWO-FG | [8 empty] | 1-11/16-12 | 1-11/16-12 |  | 1 1/4 | 1-5/8-12 |  |  | 1.875 | [8 empty] | 1.760 | 1.760 | 1.625 |  | 2.450 | [30 empty] | ORFS-p017-t03 | yes
ORFS | 18 | FS6804-NWO-FG | MFS-MAORB-MFS TEE | FS6804-04-04-04-NWO-FG | [8 empty] | 9/16-18 | 9/16-18 |  | 1/4 | 7/16-20 |  |  | 0.625 | [8 empty] | 0.85 | 0.85 | 0.562 |  | 1.29 | [30 empty] | ORFS-p018-t01 | yes
ORFS | 18 | FS6804-NWO-FG | MFS-MAORB-MFS TEE | FS6804-04-06-04-NWO-FG | [8 empty] | 9/16-18 | 9/16-18 |  | 1/4 | 9/16-18 |  |  | 0.750 | [8 empty] | 0.92 | 0.92 | 0.750 |  | 1.45 | [30 empty] | ORFS-p018-t01 | yes
ORFS | 18 | FS6804-NWO-FG | MFS-MAORB-MFS TEE | FS6804-04-08-04-NWO-FG | [8 empty] | 9/16-18 | 9/16-18 |  | 1/4 | 3/4-16 |  |  | 0.750 | [8 empty] | 0.980 | 0.980 | 0.938 |  | 1.600 | [30 empty] | ORFS-p018-t01 | yes
ORFS | 18 | FS6804-NWO-FG | MFS-MAORB-MFS TEE | FS6804-06-04-06-NWO-FG | [8 empty] | 11/16-16 | 11/16-16 |  | 3/8 | 7/16-20 |  |  | 0.625 | [8 empty] | 0.980 | 0.980 | 0.750 |  | 1.370 | [30 empty] | ORFS-p018-t01 | yes
ORFS | 18 | FS6804-NWO-FG | MFS-MAORB-MFS TEE | FS6804-06-06-06-NWO-FG | [8 empty] | 11/16-16 | 11/16-16 |  | 3/8 | 9/16-18 |  |  | 0.750 | [8 empty] | 0.980 | 0.980 | 0.750 |  | 1.450 | [30 empty] | ORFS-p018-t01 | yes
ORFS | 18 | FS6804-NWO-FG | MFS-MAORB-MFS TEE | FS6804-06-08-06-NWO-FG | [8 empty] | 11/16-16 | 11/16-16 |  | 3/8 | 3/4-16 |  |  | 0.938 | [8 empty] | 1.040 | 1.040 | 0.750 |  | 1.600 | [30 empty] | ORFS-p018-t01 | yes
ORFS | 18 | FS6804-NWO-FG | MFS-MAORB-MFS TEE | FS6804-08-06-08-NWO-FG | [8 empty] | 13/16-16 | 13/16-16 |  | 1/2 | 9/16-18 |  |  | 0.750 | [8 empty] | 1.100 | 1.100 | 0.750 |  | 1.440 | [30 empty] | ORFS-p018-t01 | yes
ORFS | 18 | FS6804-NWO-FG | MFS-MAORB-MFS TEE | FS6804-08-08-04-NWO-FG | [8 empty] | 13/16-16 | 9/16-18 |  | 1/2 | 3/4-16 |  |  | 0.938 | [8 empty] | 1.10 | 0.97 | 0.750 |  | 1.60 | [30 empty] | ORFS-p018-t01 | yes
ORFS | 18 | FS6804-NWO-FG | MFS-MAORB-MFS TEE | FS6804-08-08-08-NWO-FG | [8 empty] | 13/16-16 | 13/16-16 |  | 1/2 | 3/4-16 |  |  | 0.938 | [8 empty] | 1.100 | 1.100 | 0.750 |  | 1.600 | [30 empty] | ORFS-p018-t01 | yes
ORFS | 18 | FS6804-NWO-FG | MFS-MAORB-MFS TEE | FS6804-08-10-08-NWO-FG | [8 empty] | 13/16-16 | 13/16-16 |  | 1/2 | 7/8-14 |  |  | 1.062 | [8 empty] | 1.210 | 1.210 | 1.062 |  | 1.970 | [30 empty] | ORFS-p018-t01 | yes
ORFS | 18 | FS6804-NWO-FG | MFS-MAORB-MFS TEE | FS6804-08-12-04-NWO-FG | [8 empty] | 13/16-16 | 9/16-18 |  | 1/2 | 1-1/16-12 |  |  | 1.375 | [8 empty] | 1.32 | 1.19 | 1.188 |  | 2.17 | [30 empty] | ORFS-p018-t01 | yes
ORFS | 18 | FS6804-NWO-FG | MFS-MAORB-MFS TEE | FS6804-08-12-08-NWO-FG | [8 empty] | 13/16-16 | 13/16-16 |  | 1/2 | 1-1/16-12 |  |  | 1.375 | [8 empty] | 1.320 | 1.320 | 1.188 |  | 2.170 | [30 empty] | ORFS-p018-t01 | yes
ORFS | 18 | FS6804-NWO-FG | MFS-MAORB-MFS TEE | FS6804-10-10-06-NWO-FG | [8 empty] | 1-14 | 11/16-16 |  | 5/8 | 7/8-14 |  |  | 1.062 | [8 empty] | 1.310 | 1.150 | 1.062 |  | 1.970 | [30 empty] | ORFS-p018-t01 | yes
ORFS | 18 | FS6804-NWO-FG | MFS-MAORB-MFS TEE | FS6804-10-10-10-NWO-FG | [8 empty] | 1-14 | 1-14 |  | 5/8 | 7/8-14 |  |  | 1.062 | [8 empty] | 1.310 | 1.310 | 1.062 |  | 1.970 | [30 empty] | ORFS-p018-t01 | yes
ORFS | 18 | FS6804-NWO-FG | MFS-MAORB-MFS TEE | FS6804-10-12-10-NWO-FG | [8 empty] | 1-14 | 1-14 |  | 5/8 | 1-1/16-12 |  |  | 1.375 | [8 empty] | 1.41 | 1.41 | 1.188 |  | 2.17 | [30 empty] | ORFS-p018-t01 | yes
ORFS | 18 | FS6804-NWO-FG | MFS-MAORB-MFS TEE | FS6804-12-08-12-NWO-FG | [8 empty] | 1-3/16-12 | 1-3/16-12 |  | 3/4 | 3/4-16 |  |  | 0.938 | [8 empty] | 1.47 | 1.47 | 1.188 |  | 1.84 | [30 empty] | ORFS-p018-t01 | yes
ORFS | 18 | FS6804-NWO-FG | MFS-MAORB-MFS TEE | FS6804-12-12-08-NWO-FG | [8 empty] | 1-3/16-12 | 13/16-16 |  | 3/4 | 1-1/16-12 |  |  | 1.375 | [8 empty] | 1.470 | 1.320 | 1.188 |  | 2.170 | [30 empty] | ORFS-p018-t01 | yes
ORFS | 18 | FS6804-NWO-FG | MFS-MAORB-MFS TEE | FS6804-12-12-12-NWO-FG | [8 empty] | 1-3/16-12 | 1-3/16-12 |  | 3/4 | 1-1/16-12 |  |  | 1.375 | [8 empty] | 1.47 | 1.47 | 1.188 |  | 2.17 | [30 empty] | ORFS-p018-t01 | yes
ORFS | 18 | FS6804-NWO-FG | MFS-MAORB-MFS TEE | FS6804-12-12-16-NWO-FG | [8 empty] | 1-3/16-12 | 1-7/16-12 |  | 3/4 | 1-1/16-12 |  |  | 1.375 | [8 empty] | 1.62 | 1.64 | 1.438 |  | 2.32 | [30 empty] | ORFS-p018-t01 | yes
ORFS | 18 | FS6804-NWO-FG | MFS-MAORB-MFS TEE | FS6804-12-16-12-NWO-FG | [8 empty] | 1-3/16-12 | 1-3/16-12 |  | 3/4 | 1-5/16-12 |  |  | 1.625 | [8 empty] | 1.620 | 1.620 | 1.438 |  | 2.350 | [30 empty] | ORFS-p018-t01 | yes
ORFS | 18 | FS6804-NWO-FG | MFS-MAORB-MFS TEE | FS6804-16-12-12-NWO-FG | [8 empty] | 1-7/16-12 | 1-3/16-12 |  | 1 | 1-1/16-12 |  |  | 1.375 | [8 empty] | 1.64 | 1.62 | 1.438 |  | 2.32 | [30 empty] | ORFS-p018-t01 | yes
ORFS | 18 | FS6804-NWO-FG | MFS-MAORB-MFS TEE | FS6804-16-12-16-NWO-FG | [8 empty] | 1-7/16-12 | 1-7/16-12 |  | 1 | 1-1/16-12 |  |  | 1.375 | [8 empty] | 1.640 | 1.640 | 1.438 |  | 2.320 | [30 empty] | ORFS-p018-t01 | yes
ORFS | 18 | FS6804-NWO-FG | MFS-MAORB-MFS TEE | FS6804-16-16-16-NWO-FG | [8 empty] | 1-7/16-12 | 1-7/16-12 |  | 1 | 1-5/16-12 |  |  | 1.625 | [8 empty] | 1.640 | 1.640 | 1.438 |  | 2.350 | [30 empty] | ORFS-p018-t01 | yes
ORFS | 18 | FS6804-NWO-FG | MFS-MAORB-MFS TEE | FS6804-16-24-16-NWO-FG | [8 empty] | 1-7/16-12 | 1-7/16-12 |  | 1 | 1-7/8-12 |  |  | 2.125 | [8 empty] | 1.92 | 1.92 | 1.875 |  | 2.59 | [30 empty] | ORFS-p018-t01 | yes
ORFS | 18 | FS6804-NWO-FG | MFS-MAORB-MFS TEE | FS6804-20-20-20-NWO-FG | [8 empty] | 1-11/16-12 | 1-11/16-12 |  | 1-1/4 | 1-5/8-12 |  |  | 1.875 | [8 empty] | 1.760 | 1.760 | 1.625 |  | 2.450 | [30 empty] | ORFS-p018-t01 | yes
ORFS | 18 | FS6804-NWO-FG | MFS-MAORB-MFS TEE | FS6804-24-24-24-NWO-FG | [8 empty] | 2-12 | 2-12 |  | 1 1/2 | 1-7/8-12 |  |  | 2.125 | [8 empty] | 1.920 | 1.920 | 1.875 |  | 2.590 | [30 empty] | ORFS-p018-t01 | yes
ORFS | 18 | FS7210-NWO-FG | MFS-MFS-MMAORB TEE | FS7210-04-04-12-NWO-FG | [8 empty] | 9/16-18 | 9/16-18 |  | 1/4 | M12 x 1.5 |  |  | 17 | [8 empty] | 21.5 | 21.5 | 14 |  | 33.0 | [30 empty] | ORFS-p018-t02 | yes
ORFS | 18 | FS7210-NWO-FG | MFS-MFS-MMAORB TEE | FS7210-04-04-14-NWO-FG | [8 empty] | 9/16-18 | 9/16-18 |  | 1/4 | M14 x 1.5 |  |  | 19 | [8 empty] | 23.5 | 23.5 | 17 |  | 35.5 | [30 empty] | ORFS-p018-t02 | yes
ORFS | 18 | FS7210-NWO-FG | MFS-MFS-MMAORB TEE | FS7210-06-06-14-NWO-FG | [8 empty] | 11/16-16 | 11/16-16 |  | 3/8 | M14 x 1.5 |  |  | 19 | [8 empty] | 25.0 | 25.0 | 17 |  | 35.5 | [30 empty] | ORFS-p018-t02 | yes
ORFS | 18 | FS7210-NWO-FG | MFS-MFS-MMAORB TEE | FS7210-06-06-16-NWO-FG | [8 empty] | 11/16-16 | 11/16-16 |  | 3/8 | M16 x 1.5 |  |  | 12 | [8 empty] | 25.0 | 25.0 | 17 |  | 37.5 | [30 empty] | ORFS-p018-t02 | yes
ORFS | 18 | FS7210-NWO-FG | MFS-MFS-MMAORB TEE | FS7210-08-08-14-NWO-FG | [8 empty] | 13/16-16 | 136/16-16 |  | 1/2 | M14 x 1.5 |  |  | 19 | [8 empty] | 28.0 | 28.0 | 19 |  | 36.0 | [30 empty] | ORFS-p018-t02 | yes
ORFS | 18 | FS7210-NWO-FG | MFS-MFS-MMAORB TEE | FS7210-08-08-18-NWO-FG | [8 empty] | 13/16-16 | 13/16-16 |  | 1/2 | M18 x 1.5 |  |  | 24 | [8 empty] | 28.0 | 28.0 | 19 |  | 41.0 | [30 empty] | ORFS-p018-t02 | yes
ORFS | 18 | FS7210-NWO-FG | MFS-MFS-MMAORB TEE | FS7210-08-08-22-NWO-FG | [8 empty] | 13/16-16 | 13/16-16 |  | 1/2 | M22 x 1.5 |  |  | 27 | [8 empty] | 31.0 | 31.0 | 24 |  | 49.0 | [30 empty] | ORFS-p018-t02 | yes
ORFS | 18 | FS7210-NWO-FG | MFS-MFS-MMAORB TEE | FS7210-10-10-22-NWO-FG | [8 empty] | 1-14 | 1-14 |  | 5/8 | M22 x 1.5 |  |  | 27 | [8 empty] | 33.5 | 33.5 | 24 |  | 49.0 | [30 empty] | ORFS-p018-t02 | yes
ORFS | 18 | FS7210-NWO-FG | MFS-MFS-MMAORB TEE | FS7210-12-12-27-NWO-FG | [8 empty] | 1 3/16-12 | 1 3/16-12 |  | 3/4 | M27 x 2.0 |  |  | 32 | [8 empty] | 37.5 | 37.5 | 27 |  | 55.5 | [30 empty] | ORFS-p018-t02 | yes
ORFS | 18 | FS7210-NWO-FG | MFS-MFS-MMAORB TEE | FS7210-16-16-33-NWO-FG | [8 empty] | 1 7/8-12 | 1 7/8-12 |  | 1 | M33 x 2.0 |  |  | 41 | [8 empty] | 41.5 | 41.5 | 36 |  | 59.5 | [30 empty] | ORFS-p018-t02 | yes
ORFS | 18 | FS7210-NWO-FG | MFS-MFS-MMAORB TEE | FS7210-20-20-42-NWO-FG | [8 empty] | 1 11/16-12 | 1 11/16-12 |  | 1 1/4 | M42 x 2.0 |  |  | 50 | [8 empty] | 44.5 | 44.5 | 41 |  | 63.0 | [30 empty] | ORFS-p018-t02 | yes
ORFS | 18 | FS7210-NWO-FG | MFS-MFS-MMAORB TEE | FS7210-24-24-48-NWO-FG | [8 empty] | 2-12 | 2-12 |  | 1 1/2 | M48 x 2.0 |  |  | 55 | [8 empty] | 49.0 | 49.0 | 50 |  | 71.5 | [30 empty] | ORFS-p018-t02 | yes
ORFS | 19 | FS7215-NWO-FG | MFS-MMAORB-MFS TEE | FS7215-04-12-04-NWO-FG | [8 empty] | 9/16-18 | 9/16-18 |  | 1/4 | M12 x 1.5 |  |  | 17 | [8 empty] | 21.5 | 21.5 | 14 |  | 33.0 | [30 empty] | ORFS-p019-t01 | yes
ORFS | 19 | FS7215-NWO-FG | MFS-MMAORB-MFS TEE | FS7215-04-14-04-NWO-FG | [8 empty] | 9/16-18 | 9/16-18 |  | 1/4 | M14 x 1.5 |  |  | 19 | [8 empty] | 23.5 | 23.5 | 17 |  | 35.5 | [30 empty] | ORFS-p019-t01 | yes
ORFS | 19 | FS7215-NWO-FG | MFS-MMAORB-MFS TEE | FS7215-06-14-06-NWO-FG | [8 empty] | 11/16-16 | 11/16-16 |  | 3/8 | M14 x 1.5 |  |  | 19 | [8 empty] | 25.0 | 25.0 | 17 |  | 35.5 | [30 empty] | ORFS-p019-t01 | yes
ORFS | 19 | FS7215-NWO-FG | MFS-MMAORB-MFS TEE | FS7215-06-16-06-NWO-FG | [8 empty] | 11/16-16 | 11/16-16 |  | 3/8 | M16 x 1.5 |  |  | 22 | [8 empty] | 25.0 | 25.0 | 17 |  | 37.5 | [30 empty] | ORFS-p019-t01 | yes
ORFS | 19 | FS7215-NWO-FG | MFS-MMAORB-MFS TEE | FS7215-08-14-08-NWO-FG | [8 empty] | 13/16-16 | 13/16-16 |  | 1/2 | M14 x 1.5 |  |  | 19 | [8 empty] | 28.0 | 28.0 | 19 |  | 36.0 | [30 empty] | ORFS-p019-t01 | yes
ORFS | 19 | FS7215-NWO-FG | MFS-MMAORB-MFS TEE | FS7215-08-18-08-NWO-FG | [8 empty] | 13/16-16 | 13/16-16 |  | 1/2 | M18 x 1.5 |  |  | 24 | [8 empty] | 28.0 | 28.0 | 19 |  | 41.0 | [30 empty] | ORFS-p019-t01 | yes
ORFS | 19 | FS7215-NWO-FG | MFS-MMAORB-MFS TEE | FS7215-08-22-08-NWO-FG | [8 empty] | 13/16-16 | 13/16-16 |  | 1/2 | M22 x 1.5 |  |  | 27 | [8 empty] | 31.0 | 31.0 | 24 |  | 49.0 | [30 empty] | ORFS-p019-t01 | yes
ORFS | 19 | FS7215-NWO-FG | MFS-MMAORB-MFS TEE | FS7215-10-18-10-NWO-FG | [8 empty] | 1-14 | 1-14 |  | 5/8 | M18 x 1.5 |  |  | 24 | [8 empty] | 33.5 | 33.5 | 24 |  | 47.5 | [30 empty] | ORFS-p019-t01 | yes
ORFS | 19 | FS7215-NWO-FG | MFS-MMAORB-MFS TEE | FS7215-10-22-10-NWO-FG | [8 empty] | 1-14 | 1-14 |  | 5/8 | M22 x 1.5 |  |  | 27 | [8 empty] | 33.5 | 33.5 | 24 |  | 49.0 | [30 empty] | ORFS-p019-t01 | yes
ORFS | 19 | FS7215-NWO-FG | MFS-MMAORB-MFS TEE | FS7215-12-27-12-NWO-FG | [8 empty] | 1 3/16-12 | 1 3/16-12 |  | 3/4 | M27 x 2.0 |  |  | 32 | [8 empty] | 37.5 | 37.5 | 27 |  | 55.5 | [30 empty] | ORFS-p019-t01 | yes
ORFS | 19 | FS7215-NWO-FG | MFS-MMAORB-MFS TEE | FS7215-16-33-16-NWO-FG | [8 empty] | 1 7/16-12 | 1 7/16-12 |  | 1 | M33 x 2.0 |  |  | 41 | [8 empty] | 41.5 | 41.5 | 36 |  | 59.5 | [30 empty] | ORFS-p019-t01 | yes
ORFS | 19 | FS7215-NWO-FG | MFS-MMAORB-MFS TEE | FS7215-20-42-20-NWO-FG | [8 empty] | 1 11/16-12 | 1 11/16-12 |  | 1 1/4 | M42 x 2.0 |  |  | 50 | [8 empty] | 44.5 | 44.5 | 41 |  | 63.0 | [30 empty] | ORFS-p019-t01 | yes
ORFS | 19 | FS7215-NWO-FG | MFS-MMAORB-MFS TEE | FS7215-24-48-24-NWO-FG | [8 empty] | 2-12 | 2-12 |  | 1 1/2 | M48 x 2.0 |  |  | 55 | [8 empty] | 49.0 | 49.0 | 50 |  | 71.5 | [30 empty] | ORFS-p019-t01 | yes
ORFS | 19 | FS2650-FG | MFS-MFS-MFS-MFS-CROSS | FS2650-04-04-04-04-FG | [8 empty] | 9/16-18 | 9/16-18 |  | 1/4 | [12 empty] | 0.85 | 0.85 | 0.562 | [12 empty] | 9/16-18 | 0.85 | [6 empty] | 9/16-18 | 0.85 | [10 empty] | ORFS-p019-t02 | yes
ORFS | 19 | FS2650-FG | MFS-MFS-MFS-MFS-CROSS | FS2650-06-06-06-06-FG | [8 empty] | 11/16-16 | 11/16-16 |  | 3/8 | [12 empty] | 0.98 | 0.98 | 0.750 | [12 empty] | 11/16-16 | 0.98 | [6 empty] | 11/16-16 | 0.98 | [10 empty] | ORFS-p019-t02 | yes
ORFS | 19 | FS2650-FG | MFS-MFS-MFS-MFS-CROSS | FS2650-08-08-08-08-FG | [8 empty] | 13/16-16 | 13/16-16 |  | 1/2 | [12 empty] | 1.100 | 1.100 | 0.750 | [12 empty] | 13/16-16 | 1.100 | [6 empty] | 13/16-16 | 1.100 | [10 empty] | ORFS-p019-t02 | yes
ORFS | 19 | FS2650-FG | MFS-MFS-MFS-MFS-CROSS | FS2650-10-10-10-10-FG | [8 empty] | 1-14 | 1-14 |  | 5/8 | [12 empty] | 1.31 | 1.31 | 1.062 | [12 empty] | 1-14 | 1.31 | [6 empty] | 1-14 | 1.31 | [10 empty] | ORFS-p019-t02 | yes
ORFS | 19 | FS2650-FG | MFS-MFS-MFS-MFS-CROSS | FS2650-12-12-12-12-FG | [8 empty] | 1-3/16-12 | 1-3/16-12 |  | 3/4 | [12 empty] | 1.47 | 1.47 | 1.188 | [12 empty] | 1-3/16-12 | 1.47 | [6 empty] | 1-3/16-12 | 1.47 | [10 empty] | ORFS-p019-t02 | yes
ORFS | 19 | FS2650-FG | MFS-MFS-MFS-MFS-CROSS | FS2650-16-16-16-16-FG | [8 empty] | 1-7/16-12 | 1-7/16-12 |  | 1 | [12 empty] | 1.64 | 1.64 | 1.438 | [12 empty] | 1-7/16-12 | 1.64 | [6 empty] | 1-7/16-12 | 1.64 | [10 empty] | ORFS-p019-t02 | yes
ORFS | 19 | FS2650-FG | MFS-MFS-MFS-MFS-CROSS | FS2650-20-20-20-20-FG | [8 empty] | 1-11/16-12 | 1-11/16-12 |  | 1-1/4 | [12 empty] | 1.76 | 1.76 | 1.625 | [12 empty] | 1-11/16-12 | 1.76 | [6 empty] | 1-11/16-12 | 1.76 | [10 empty] | ORFS-p019-t02 | yes
ORFS | 19 | FS2650-FG | MFS-MFS-MFS-MFS-CROSS | FS2650-24-24-24-24-FG | [8 empty] | 2-12 | 2-12 |  | 1-1/2 | [12 empty] | 1.92 | 1.92 | 1.875 | [12 empty] | 2-12 | 1.92 | [6 empty] | 2-12 | 1.92 | [10 empty] | ORFS-p019-t02 | yes
ORFS | 19 | FS0304-C | CAP ASSEMBLY INSERT | FS0304-C-04 | [11 empty] | 1/4 | [37 empty] | 0.502 | 0.340 | 9/16-18 | 0.688 | 0.580 | [5 empty] | ORFS-p019-t03 | yes
ORFS | 19 | FS0304-C | CAP ASSEMBLY INSERT | FS0304-C-06 | [11 empty] | 3/8 | [37 empty] | 0.620 | 0.37 | 11/16-16 | 0.812 | 0.670 | [5 empty] | ORFS-p019-t03 | yes
ORFS | 19 | FS0304-C | CAP ASSEMBLY INSERT | FS0304-C-08 | [11 empty] | 1/2 | [37 empty] | 0.745 | 0.47 | 13/16-16 | 0.938 | 0.830 | [5 empty] | ORFS-p019-t03 | yes
ORFS | 19 | FS0304-C | CAP ASSEMBLY INSERT | FS0304-C-10 | [11 empty] | 5/8 | [37 empty] | 0.923 | 0.470 | 1-14 | 1.125 | 0.930 | [5 empty] | ORFS-p019-t03 | yes
ORFS | 19 | FS0304-C | CAP ASSEMBLY INSERT | FS0304-C-12 | [11 empty] | 3/4 | [37 empty] | 1.097 | 0.530 | 1-3/16-12 | 1.375 | 1.020 | [5 empty] | ORFS-p019-t03 | yes
ORFS | 19 | FS0304-C | CAP ASSEMBLY INSERT | FS0304-C-16 | [11 empty] | 1 | [37 empty] | 1.347 | 0.590 | 1-7/16-12 | 1.625 | 1.090 | [5 empty] | ORFS-p019-t03 | yes
ORFS | 19 | FS0304-C | CAP ASSEMBLY INSERT | FS0304-C-20 | [11 empty] | 1-1/4 | [37 empty] | 1.597 | 0.59 | 1-11/16-12 | 1.875 | 1.090 | [5 empty] | ORFS-p019-t03 | yes
ORFS | 19 | FS0304-C | CAP ASSEMBLY INSERT | FS0304-C-24 | [11 empty] | 1-1/2 | [37 empty] | 1.910 | 0.590 | 2-12 | 2.250 | 1.090 | [5 empty] | ORFS-p019-t03 | yes
ORFS | 20 | FS0306 | BULKHEAD LOCK NUT | FS0306-04 |  | 9/16-18 | [9 empty] | 1/4 | [6 empty] | 0.812 | [35 empty] | 0.270 |  |  |  |  | ORFS-p020-t01 | yes
ORFS | 20 | FS0306 | BULKHEAD LOCK NUT | FS0306-06 |  | 11/16-16 | [9 empty] | 3/8 | [6 empty] | 1.000 | [35 empty] | 0.31 |  |  |  |  | ORFS-p020-t01 | yes
ORFS | 20 | FS0306 | BULKHEAD LOCK NUT | FS0306-08 |  | 13/16-16 | [9 empty] | 1/2 | [6 empty] | 1.125 | [35 empty] | 0.35 |  |  |  |  | ORFS-p020-t01 | yes
ORFS | 20 | FS0306 | BULKHEAD LOCK NUT | FS0306-10 |  | 1-14 | [9 empty] | 5/8 | [6 empty] | 1.312 | [35 empty] | 0.41 |  |  |  |  | ORFS-p020-t01 | yes
ORFS | 20 | FS0306 | BULKHEAD LOCK NUT | FS0306-12 |  | 1-3/16-12 | [9 empty] | 3/4 | [6 empty] | 1.500 | [35 empty] | 0.410 |  |  |  |  | ORFS-p020-t01 | yes
ORFS | 20 | FS0306 | BULKHEAD LOCK NUT | FS0306-16 |  | 1 7/16-12 | [9 empty] | 1 | [6 empty] | 1.750 | [35 empty] | 0.41 |  |  |  |  | ORFS-p020-t01 | yes
ORFS | 20 | FS0306 | BULKHEAD LOCK NUT | FS0306-20 |  | 1 11/16-12 | [9 empty] | 1-1/4 | [6 empty] | 2.000 | [35 empty] | 0.41 |  |  |  |  | ORFS-p020-t01 | yes
ORFS | 20 | FS0306 | BULKHEAD LOCK NUT | FS0306-24 |  | 2-12 | [9 empty] | 1-1/2 | [6 empty] | 2.375 | [35 empty] | 0.41 |  |  |  |  | ORFS-p020-t01 | yes
ORFS | 20 | FS0318 | NUT | FS0318-04 |  | 9/16-18 | [9 empty] | 1/4 | [6 empty] | 0.687 | [36 empty] | 0.580 |  |  |  | ORFS-p020-t02 | yes
ORFS | 20 | FS0318 | NUT | FS0318-06 |  | 11/16-16 | [9 empty] | 3/8 | [6 empty] | 0.812 | [36 empty] | 0.670 |  |  |  | ORFS-p020-t02 | yes
ORFS | 20 | FS0318 | NUT | FS0318-08 |  | 13/16-16 | [9 empty] | 1/2 | [6 empty] | 0.938 | [36 empty] | 0.827 |  |  |  | ORFS-p020-t02 | yes
ORFS | 20 | FS0318 | NUT | FS0318-10 |  | 1-14 | [9 empty] | 5/8 | [6 empty] | 1.125 | [36 empty] | 0.925 |  |  |  | ORFS-p020-t02 | yes
ORFS | 20 | FS0318 | NUT | FS0318-12 |  | 1-3/16-12 | [9 empty] | 3/4 | [6 empty] | 1.375 | [36 empty] | 1.024 |  |  |  | ORFS-p020-t02 | yes
ORFS | 20 | FS0318 | NUT | FS0318-16 |  | 1-7/16-12 | [9 empty] | 1 | [6 empty] | 1.625 | [36 empty] | 1.095 |  |  |  | ORFS-p020-t02 | yes
ORFS | 20 | FS0318 | NUT | FS0318-20 |  | 1 11/16-12 | [9 empty] | 1-1/4 | [6 empty] | 1.875 | [36 empty] | 1.095 |  |  |  | ORFS-p020-t02 | yes
ORFS | 20 | FS0318 | NUT | FS0318-24 |  | 2-12 | [9 empty] | 1-1/2 | [6 empty] | 2.250 | [36 empty] | 1.095 |  |  |  | ORFS-p020-t02 | yes
ORFS | 20 | FS0319 | BRAZE SLEEVE | FS0319-04 | [11 empty] | 1/4 | [44 empty] | 0.502 | 0.374 |  | ORFS-p020-t03 | yes
ORFS | 20 | FS0319 | BRAZE SLEEVE | FS0319-06 | [11 empty] | 3/8 | [44 empty] | 0.620 | 0.374 |  | ORFS-p020-t03 | yes
ORFS | 20 | FS0319 | BRAZE SLEEVE | FS0319-08 | [11 empty] | 1/2 | [44 empty] | 0.745 | 0.374 |  | ORFS-p020-t03 | yes
ORFS | 20 | FS0319 | BRAZE SLEEVE | FS0319-10 | [11 empty] | 5/8 | [44 empty] | 0.923 | 0.413 |  | ORFS-p020-t03 | yes
ORFS | 20 | FS0319 | BRAZE SLEEVE | FS0319-12 | [11 empty] | 3/4 | [44 empty] | 1.097 | 0.551 |  | ORFS-p020-t03 | yes
ORFS | 20 | FS0319 | BRAZE SLEEVE | FS0319-16 | [11 empty] | 1 | [44 empty] | 1.347 | 0.610 |  | ORFS-p020-t03 | yes
ORFS | 20 | FS0319 | BRAZE SLEEVE | FS0319-20 | [11 empty] | 1-1/4 | [44 empty] | 1.597 | 0.610 |  | ORFS-p020-t03 | yes
ORFS | 20 | FS0319 | BRAZE SLEEVE | FS0319-24 | [11 empty] | 1-1/2 | [44 empty] | 1.910 | 0.610 |  | ORFS-p020-t03 | yes
ORFS | 20 | FS0403-TS | MFS TUBE SPUD | FS0403-TS-04-04 |  | 9/16-18 |  | 0.454 | [10 empty] | 0.735 | [43 empty] | 0.468 | ORFS-p020-t04 | yes
ORFS | 20 | FS0403-TS | MFS TUBE SPUD | FS0403-TS-06-06 |  | 11/16-16 |  | 0.340 | [10 empty] | 0.751 | [43 empty] | 0.594 | ORFS-p020-t04 | yes
ORFS | 20 | FS0403-TS | MFS TUBE SPUD | FS0403-TS-08-08 |  | 13/16-16 |  | 0.292 | [10 empty] | 0.694 | [43 empty] | 0.719 | ORFS-p020-t04 | yes
ORFS | 20 | FS0403-TS | MFS TUBE SPUD | FS0403-TS-10-10 |  | 1-14 |  | 0.570 | [10 empty] | 1.070 | [43 empty] | 0.891 | ORFS-p020-t04 | yes
ORFS | 20 | FS0403-TS | MFS TUBE SPUD | FS0403-TS-12-12 |  | 1-3/16-12 |  | 0.408 | [10 empty] | 0.945 | [43 empty] | 1.069 | ORFS-p020-t04 | yes
ORFS | 20 | FS0403-TS | MFS TUBE SPUD | FS0403-TS-16-16 |  | 1-7/16-12 |  | 0.473 | [10 empty] | 1.029 | [43 empty] | 1.319 | ORFS-p020-t04 | yes
ORFS | 21 | FS1319 | MECHANICALLY FORMED FLANGE SLEEVE | FS1319-04 | [11 empty] | 1/4 | [44 empty] | 0.50 | 0.30 |  | ORFS-p021-t01 | yes
ORFS | 21 | FS1319 | MECHANICALLY FORMED FLANGE SLEEVE | FS1319-06 | [11 empty] | 3/8 | [44 empty] | 0.62 | 0.34 |  | ORFS-p021-t01 | yes
ORFS | 21 | FS1319 | MECHANICALLY FORMED FLANGE SLEEVE | FS1319-08 | [11 empty] | 1/2 | [44 empty] | 0.74 | 0.42 |  | ORFS-p021-t01 | yes
ORFS | 21 | FS1319 | MECHANICALLY FORMED FLANGE SLEEVE | FS1319-10 | [11 empty] | 5/8 | [44 empty] | 0.92 | 0.42 |  | ORFS-p021-t01 | yes
ORFS | 21 | FS1319 | MECHANICALLY FORMED FLANGE SLEEVE | FS1319-12 | [11 empty] | 3/4 | [44 empty] | 1.10 | 0.47 |  | ORFS-p021-t01 | yes
ORFS | 21 | FS1319 | MECHANICALLY FORMED FLANGE SLEEVE | FS1319-16 | [11 empty] | 1 | [44 empty] | 1.34 | 0.53 |  | ORFS-p021-t01 | yes
ORFS | 21 | FS1319 | MECHANICALLY FORMED FLANGE SLEEVE | FS1319-20 | [11 empty] | 1 1/4 | [44 empty] | 1.59 | 0.52 |  | ORFS-p021-t01 | yes
ORFS | 21 | FS1319 | MECHANICALLY FORMED FLANGE SLEEVE | FS1319-24 | [11 empty] | 1 1/2 | [44 empty] | 1.91 | 0.49 |  | ORFS-p021-t01 | yes
ORFS | 21 | FS2408 | MFS PLUG | FS2408-04 |  | 9/16-18 |  |  | 0.625 | [9 empty] | 0.660 | [44 empty] | ORFS-p021-t02 | yes
ORFS | 21 | FS2408 | MFS PLUG | FS2408-06 |  | 11/16-16 |  |  | 0.750 | [9 empty] | 0.750 | [44 empty] | ORFS-p021-t02 | yes
ORFS | 21 | FS2408 | MFS PLUG | FS2408-08 |  | 13/16-16 |  |  | 0.875 | [9 empty] | 0.850 | [44 empty] | ORFS-p021-t02 | yes
ORFS | 21 | FS2408 | MFS PLUG | FS2408-10 |  | 1-14 |  |  | 1.062 | [9 empty] | 1.020 | [44 empty] | ORFS-p021-t02 | yes
ORFS | 21 | FS2408 | MFS PLUG | FS2408-12 |  | 1-3/16-12 |  |  | 1.250 | [9 empty] | 1.080 | [44 empty] | ORFS-p021-t02 | yes
ORFS | 21 | FS2408 | MFS PLUG | FS2408-16 |  | 1-7/16-12 |  |  | 1.500 | [9 empty] | 1.099 | [44 empty] | ORFS-p021-t02 | yes
ORFS | 21 | FS2408 | MFS PLUG | FS2408-20 |  | 1-11/16-12 |  |  | 1.750 | [9 empty] | 1.099 | [44 empty] | ORFS-p021-t02 | yes
ORFS | 21 | FS2408 | MFS PLUG | FS2408-24 |  | 2-12 |  |  | 2.125 | [9 empty] | 1.090 | [44 empty] | ORFS-p021-t02 | yes
ORFS | 21 | FS2408 | MFS PLUG | FS2408-32 |  | 2-1/2-12 |  |  | 2.750 | [9 empty] | 1.398 | [44 empty] | ORFS-p021-t02 | yes

## Tables
table_id | catalog | page | printed_page | series | title | pn_header | rows | columns | continued_from_table | verified | verify chunk | page ok in check | corrected_from | warnings
TFA-p003-t01 | TFA | 3 | 3 | 0403 | BORE-MJ STRAIGHT | PART NO. | 28 | TUBE O.D. ¦ B2 THREAD ¦ B BORE ¦ D DRILL ¦ L LGTH ¦ W WIDTH ¦ C HEX |  | yes | TFA_1-8.json | yes
TFA-p003-t02 | TFA | 3 | 3 | 0404 | BORE-MP STRAIGHT | PART NO. | 7 | TUBE O.D. ¦ A1 BORE ¦ A2 NPTF ¦ D DRILL ¦ L LGTH ¦ T WIDTH ¦ C HEX |  | yes | TFA_1-8.json | yes
TFA-p003-t03 | TFA | 3 | 3 | 0404 | BORE-MP STRAIGHT | PART NO. | 12 | TUBE O.D. ¦ A1 BORE ¦ A2 NPTF ¦ D DRILL ¦ L LGTH ¦ T WIDTH ¦ C HEX | TFA-p003-t02 | yes | TFA_1-8.json | yes
TFA-p003-t04 | TFA | 3 | 3 | 0405 | BORE- FP STRAIGHT | PART NO. | 8 | TUBE O.D. ¦ A1 BORE ¦ A2 NPTF ¦ L LTGH ¦ C HEX |  | yes | TFA_1-8.json | yes
TFA-p003-t05 | TFA | 3 | 3 | 0406 | BORE-MJ BULKHEAD STRAIGHT | PART NO. | 5 | TUBE O.D. ¦ A1 BORE ¦ B2 THREAD ¦ D DRILL ¦ L LGTH ¦ W WIDTH ¦ C HEX |  | yes | TFA_1-8.json | yes
TFA-p004-t01 | TFA | 4 | 4 | 0800 | BORE-FPS STRAIGHT | PART NO. | 2 | TUBE O.D. ¦ A1 BORE ¦ A2 NPSM ¦ L LGTH ¦ C HEX |  | yes | TFA_1-8.json | yes
TFA-p004-t02 | TFA | 4 | 4 | 0900 | BORE-FJS STRAIGHT | PART NO. | 7 | TUBE O.D. ¦ A1 BORE ¦ A2 THREAD ¦ L LGTH ¦ C HEX |  | yes | TFA_1-8.json | yes
TFA-p004-t03 | TFA | 4 | 4 | 1404 | MP-FPS STRAIGHT | PART NO. | 13 | A1 NPTF ¦ A2 NPSM ¦ A1 DRILL ¦ A2 DRILL ¦ L1 LGTH ¦ L LGTH ¦ C HEX ¦ C1 HEX |  | yes | TFA_1-8.json | yes
TFA-p004-t04 | TFA | 4 | 4 | 1404 | MP-FPS STRAIGHT | PART NO. | 17 | A1 NPTF ¦ A2 NPSM ¦ A1 DRILL ¦ A2 DRILL ¦ L1 LGTH ¦ L LGTH ¦ C HEX ¦ C1 HEX | TFA-p004-t03 | yes | TFA_1-8.json | yes
TFA-p004-t05 | TFA | 4 | 4 | 1405 | FP-FPS STRAIGHT | PART NO. | 20 | A1 NPTF ¦ A2 NPSM ¦ A2 DRILL ¦ L1 LGTH ¦ L LGTH ¦ C HEX ¦ C1 HEX |  | yes | TFA_1-8.json | yes
TFA-p005-t01 | TFA | 5 | 5 | 2403 | MJ-MJ STRAIGHT | PART NO. | 51 | B1 TUBE O.D. ¦ B2 TUBE O.D. ¦ B1 SAE 37Deg ¦ B2 SAE 37Deg ¦ C HEX ¦ B1 DRILL ¦ B2 DRILL ¦ L LGTH |  | yes | TFA_1-8.json | yes
TFA-p005-t02 | TFA | 5 | 5 | 2403-LH | MJ-MJ STRAIGHT LARGE HEX | PART NO. | 41 | B1 TUBE O.D. ¦ B2 TUBE O.D. ¦ B1 SAE 37Deg ¦ B2 SAE 37Deg ¦ B1 DRILL ¦ B2 DRILL ¦ L LGTH ¦ C HEX |  | yes | TFA_1-8.json | yes
TFA-p006-t01 | TFA | 6 | 6 | 2404 | MJ-MP STRAIGHT | PART NO. | 56 | TUBE O.D. ¦ B1 SAE 37Deg ¦ A2 NPTF ¦ B1 DRILL ¦ A2 DRILL ¦ L LGTH ¦ C HEX |  | yes | TFA_1-8.json | yes
TFA-p006-t02 | TFA | 6 | 6 | 2404 | MJ-MP STRAIGHT | PART NO. | 15 | TUBE O.D. ¦ B1 SAE 37Deg ¦ A2 NPTF ¦ B1 DRILL ¦ A2 DRILL ¦ L LGTH ¦ C HEX | TFA-p006-t01 | yes | TFA_1-8.json | yes
TFA-p006-t03 | TFA | 6 | 6 | 2404-L | MJ-MP STRAIGHT LONG | PART NO. | 19 | TUBE O.D. ¦ B1 SAE 37Deg ¦ A2 NPTF ¦ B1 DRILL ¦ A2 DRILL ¦ L LGTH ¦ C HEX |  | yes | TFA_1-8.json | yes
TFA-p006-t04 | TFA | 6 | 6 | 2404-LL | MJ-MP STRAIGHT X-LONG | PART NO. | 5 | TUBE O.D. ¦ B1 SAE 37Deg ¦ A2 NPTF ¦ B1 DRILL ¦ A2 DRILL ¦ L LGTH ¦ C HEX |  | yes | TFA_1-8.json | yes
TFA-p007-t01 | TFA | 7 | 7 | 2404-LL | MJ-MP STRAIGHT X-LONG | PART NO. | 6 | TUBE O.D. ¦ B1 SAE 37Deg ¦ A2 NPTF ¦ B1 DRILL ¦ A2 DRILL ¦ L LGTH ¦ C HEX | TFA-p006-t04 | yes | TFA_1-8.json | yes
TFA-p007-t02 | TFA | 7 | 7 | 2405 | MJ-FP STRAIGHT | PART NO. | 46 | TUBE O.D. ¦ B1 SAE 37Deg ¦ A2 NPTF ¦ B1 DRILL ¦ L LGTH ¦ C HEX |  | yes | TFA_1-8.json | yes
TFA-p007-t03 | TFA | 7 | 7 | 2406 | FJ-MJ STRAIGHT REDUCER (NON-SWIVEL) | PART NO. | 54 | B1 TUBE O.D. ¦ B2 TUBE O.D. ¦ B1 SAE 37Deg ¦ B2 SAE 37Deg ¦ L0 LGTH ¦ C HEX ¦ B2 DRILL |  | yes | TFA_1-8.json | yes
TFA-p008-t01 | TFA | 8 | 8 | 2406 | FJ-MJ STRAIGHT REDUCER (NON-SWIVEL) | PART NO. | 14 | B1 TUBE O.D. ¦ B2 TUBE O.D. ¦ B1 SAE 37Deg ¦ B2 SAE 37Deg ¦ L0 LGTH ¦ C HEX ¦ B2 DRILL | TFA-p007-t03 | yes | TFA_1-8.json | yes
TFA-p008-t02 | TFA | 8 | 8 | 2406-IN | FJ-MJ STRAIGHT REDUCER (INSERT ONLY) | PART NO. | 29 | B1 TUBE O.D. ¦ B2 TUBE O.D. ¦ B1 SAE 37Deg ¦ B2 SAE 37Deg ¦ L1 LGTH |  | yes | TFA_1-8.json | yes
TFA-p008-t03 | TFA | 8 | 8 | 2700 | MJ-MJ BULKHEAD STRAIGHT | PART NO. | 16 | TUBE O.D. ¦ B1 SAE 37Deg ¦ B2 SAE 37Deg ¦ B1 DRILL ¦ B2 DRILL ¦ L LGTH ¦ C HEX |  | yes | TFA_1-8.json | yes
TFA-p008-t04 | TFA | 8 | 8 | 2705 | FP-MJ BULKHEAD STRAIGHT | PART NO. | 16 | TUBE O.D. ¦ A1 NPTF ¦ B2 SAE 37Deg ¦ B2 DRILL ¦ L LGTH ¦ C1 HEX |  | yes | TFA_1-8.json | yes
TFA-p009-t01 | TFA | 9 | 9 | 2706 | MP-MJ BULKHEAD STRAIGHT | PART NO. | 16 | TUBE O.D. ¦ A1 NPTF ¦ B2 SAE 37Deg ¦ A1 DRILL ¦ B2 DRILL ¦ L LGTH ¦ C1 HEX |  | yes | TFA_9-16.json | yes
TFA-p009-t02 | TFA | 9 | 9 | 2708-LN | MP-MP STRAIGHT BULKHEAD W/ LOCK NUT | PART NO. | 5 | B1 NPTF ¦ B2 NPTF ¦ B3 BSPP ¦ B1 DRILL ¦ B2 DRILL ¦ L LENG-HT ¦ C1 HEX ¦ C HEX |  | yes | TFA_9-16.json | yes
TFA-p009-t03 | TFA | 9 | 9 | 2764-LN-O | MORB-MJIC BLKHD W/ LOCK NUT | PART NO. | 4 | B1 TUBE O.D. ¦ B2 TUBE O.D. ¦ B1 SAE ORB ¦ B2 SAE 37Deg ¦ B1 DRILL ¦ B2 DRILL ¦ L LENGTH ¦ C1 HEX ¦ C HEX |  | yes | TFA_9-16.json | yes
TFA-p009-t04 | TFA | 9 | 9 | 2764-O | MORB-MJIC BLKHD | PART NO. | 7 | B1 TUBE O.D. ¦ B2 TUBE O.D. ¦ B1 SAE ORB ¦ B2 SAE 37Deg ¦ B1 DRILL ¦ B2 DRILL ¦ L LENGTH ¦ C HEX |  | yes | TFA_9-16.json | yes
TFA-p009-t05 | TFA | 9 | 9 | 3474-LLL-NWO | MAORB-ORB STRAIGHT | PART NO. | 1 | B1 TUBE O.D. ¦ B2 TUBE O.D. ¦ B1 AORB ¦ B2 ORB ¦ B1 DRILL ¦ B2 DRILL ¦ L1 LGTH ¦ C1 HEX ¦ C2 HEX |  | yes | TFA_9-16.json | yes
TFA-p009-t06 | TFA | 9 | 9 | 3474-NWO | MAORB-ORB STRAIGHT | PART NO. | 17 | B1 TUBE O.D. ¦ B2 TUBE O.D. ¦ B1 AORB ¦ B2 ORB ¦ B1 DRILL ¦ B2 DRILL ¦ L1 LGTH ¦ C1 HEX ¦ C2 HEX |  | yes | TFA_9-16.json | yes
TFA-p010-t01 | TFA | 10 | 10 | 4404 | HB-MP STRAIGHT | PART NO. | 29 | B1 TUBE O.D. ¦ A2 NPTF ¦ B1 DRILL ¦ A2 DRILL ¦ L1 LGTH ¦ N LGTH ¦ C HEX |  | yes | TFA_9-16.json | yes
TFA-p010-t02 | TFA | 10 | 10 | 4604-O | HB-MORB STRAIGHT | PART NO. | 15 | B1 TUBE O.D. ¦ B2 ORB ¦ B1 DRILL ¦ B2 DRILL ¦ L LGTH ¦ M LGTH ¦ C HEX |  | yes | TFA_9-16.json | yes
TFA-p010-t03 | TFA | 10 | 10 | 4604-O | HB-MORB STRAIGHT | PART NO. | 18 | B1 TUBE O.D. ¦ B2 ORB ¦ B1 DRILL ¦ B2 DRILL ¦ L LGTH ¦ M LGTH ¦ C HEX | TFA-p010-t02 | yes | TFA_9-16.json | yes
TFA-p010-t04 | TFA | 10 | 10 | 5000 | FP-FP STRAIGHT | PART NO. | 26 | A1 NPTF ¦ A2 NPTF ¦ L LGTH ¦ C HEX |  | yes | TFA_9-16.json | yes
TFA-p011-t01 | TFA | 11 | 11 | 5304 | MP-BW WELD-ON FITTING 304SS | PART NO. | 8 | PIPE O.D. ¦ A1 NPTF ¦ A2 WELD-ON ¦ I.D. ¦ L LGTH ¦ C1 HEX |  | yes | TFA_9-16.json | yes
TFA-p011-t02 | TFA | 11 | 11 | 5316 | MP-BW WELD-ON FITTING 316SS | PART NO. | 8 | PIPE O.D. ¦ A1 NPTF ¦ A2 WELD-ON ¦ I.D. ¦ L LGTH ¦ C HEX |  | yes | TFA_9-16.json | yes
TFA-p011-t03 | TFA | 11 | 11 | 5404 | MP-MP HEX NIPPLE | PART NO. | 11 | A1 NPTF ¦ A2 NPTF ¦ A1 DRILL ¦ A2 DRILL ¦ L LGTH ¦ C HEX |  | yes | TFA_9-16.json | yes
TFA-p011-t04 | TFA | 11 | 11 | 5404 | MP-MP HEX NIPPLE | PART NO. | 23 | A1 NPTF ¦ A2 NPTF ¦ A1 DRILL ¦ A2 DRILL ¦ L LGTH ¦ C HEX | TFA-p011-t03 | yes | TFA_9-16.json | yes
TFA-p011-t05 | TFA | 11 | 11 | 5404-N | MP-MP STRAIGHT NIPPLE LONG | PART NO. | 32 | PIPE O.D. ¦ A1 NPTF ¦ A2 NPTF ¦ A1 DRILL ¦ A2 DRILL ¦ L LGTH |  | yes | TFA_9-16.json | yes
TFA-p012-t01 | TFA | 12 | 12 | 5404-N | MP-MP STRAIGHT NIPPLE LONG | PART NO. | 53 | PIPE O.D. ¦ A1 NPTF ¦ A2 NPTF ¦ A1 DRILL ¦ A2 DRILL ¦ L LGTH | TFA-p011-t05 | yes | TFA_9-16.json | yes
TFA-p012-t02 | TFA | 12 | 12 | 5405 | MP-FP STRAIGHT EXPANDER | PART NO. | 40 | A1 NPTF ¦ A2 NPTF ¦ A1 DRILL ¦ L LGTH ¦ C HEX |  | yes | TFA_9-16.json | yes
TFA-p013-t01 | TFA | 13 | 13 | 5406 | MP-FP REDUCER BUSHING | PART NO. | 36 | A1 NPTF ¦ A2 NPTF ¦ A1 DRILL ¦ L LGTH ¦ C HEX |  | yes | TFA_9-16.json | yes
TFA-p013-t02 | TFA | 13 | 13 | 6000 | BACK-UP WASHER | PART NO. | 4 | TUBE O.D. |  | yes | TFA_9-16.json | yes
TFA-p013-t03 | TFA | 13 | 13 | 6000 | BACK-UP WASHER | PART NO. | 9 | TUBE O.D. | TFA-p013-t02 | yes | TFA_9-16.json | yes
TFA-p013-t04 | TFA | 13 | 13 | 6316 | FJS-WELD STRAIGHT | PART NO. | 9 | TUBE O.D. ¦ A Weld ¦ B FJS 37Deg ¦ B DRILL ¦ L1 LGTH ¦ L LGTH ¦ C HEX ¦ C4 HEX |  | yes | TFA_9-16.json | yes
TFA-p013-t05 | TFA | 13 | 13 | 6400-L-O | MJ-MORB STRAIGHT LONG | PART NO. | 16 | TUBE O.D. ¦ B1 SAE 37Deg ¦ B2 SAE ORB ¦ B1 DRILL ¦ B2 DRILL ¦ L6 LGTH ¦ C4 HEX |  | yes | TFA_9-16.json | yes
TFA-p014-t01 | TFA | 14 | 14 | 6400-LL-O | MJ-MORB STRAIGHT EXTRA LONG | PART NO. | 2 | TUBE O.D. ¦ B1 SAE 37Deg ¦ B2 SAE ORB ¦ B1 DRILL ¦ B2 DRILL ¦ L6 LGTH ¦ C4 HEX |  | yes | TFA_9-16.json | yes
TFA-p014-t02 | TFA | 14 | 14 | 6400-O | MJ-MORB STRAIGHT | PART NO. | 38 | TUBE O.D. ¦ B1 SAE 37Deg ¦ B2 SAE ORB ¦ B1 DRILL ¦ B2 DRILL ¦ L5 LGTH ¦ C4 HEX |  | yes | TFA_9-16.json | yes
TFA-p014-t03 | TFA | 14 | 14 | 6400-O | MJ-MORB STRAIGHT | PART NO. | 41 | TUBE O.D. ¦ B1 SAE 37Deg ¦ B2 SAE ORB ¦ B1 DRILL ¦ B2 DRILL ¦ L5 LGTH ¦ C4 HEX | TFA-p014-t02 | yes | TFA_9-16.json | yes
TFA-p014-t04 | TFA | 14 | 14 | 6401-O | MORB-MP STRAIGHT | PART NO. | 9 | TUBE O.D. ¦ B SAE ORB ¦ B2 NPTF ¦ B DRILL ¦ B2 DRILL ¦ L LGTH ¦ C4 HEX |  | yes | TFA_9-16.json | yes
TFA-p015-t01 | TFA | 15 | 15 | 6401-O | MORB-MP STRAIGHT | PART NO. | 28 | TUBE O.D. ¦ B SAE ORB ¦ B2 NPTF ¦ B DRILL ¦ B2 DRILL ¦ L LGTH ¦ C4 HEX | TFA-p014-t04 | yes | TFA_9-16.json | yes
TFA-p015-t02 | TFA | 15 | 15 | 6402-O | MORB-FJS STRAIGHT | PART NO. | 18 | TUBE O.D. ¦ B SAE ORB ¦ B SAE 37Deg ¦ B DRILL ¦ A DRILL ¦ L LGTH ¦ L1 LGTH ¦ C1 HEX ¦ C HEX |  | yes | TFA_9-16.json | yes
TFA-p015-t03 | TFA | 15 | 15 | 6404 | FORB-MP STRAIGHT | PART NO. | 28 | TUBE O.D. ¦ B SAE ORB ¦ A NPTF ¦ A DRILL ¦ L LGTH ¦ C4 HEX |  | yes | TFA_9-16.json | yes
TFA-p015-t04 | TFA | 15 | 15 | 6405-O | MORB-FP STRAIGHT | PART NO. | 8 | TUBE O.D. ¦ B SAE ORB ¦ A NPTF ¦ B DRILL ¦ L LGTH ¦ C4 HEX |  | yes | TFA_9-16.json | yes
TFA-p016-t01 | TFA | 16 | 16 | 6405-O | MORB-FP STRAIGHT | PART NO. | 47 | TUBE O.D. ¦ B SAE ORB ¦ A NPTF ¦ B DRILL ¦ L LGTH ¦ C4 HEX | TFA-p015-t04 | yes | TFA_9-16.json | yes
TFA-p016-t02 | TFA | 16 | 16 | 6410-O | MORB-FORB STRAIGHT REDUCER | PART NO. | 3 | B SAE ORB ¦ A SAE ORB ¦ B DRILL ¦ L LGTH ¦ C4 HEX |  | yes | TFA_9-16.json | yes
TFA-p016-t03 | TFA | 16 | 16 | 6410-O | MORB-FORB STRAIGHT REDUCER | PART NO. | 64 | B SAE ORB ¦ A SAE ORB ¦ B DRILL ¦ L LGTH ¦ C4 HEX | TFA-p016-t02 | yes | TFA_9-16.json | yes
TFA-p017-t01 | TFA | 17 | 17 | 6420 | FORB-FP STRAIGHT | PART NO. | 8 | TUBE O.D. ¦ B SAE ORB ¦ A NPTF ¦ L LGTH ¦ C4 HEX |  | yes | TFA_17-24.json | yes
TFA-p017-t02 | TFA | 17 | 17 | 6425 | FORB-FORB STRAIGHT | PART NO. | 7 | TUBE O.D. ¦ B1 SAE ORB ¦ B2 SAE ORB ¦ L LGTH ¦ C4 HEX |  | yes | TFA_17-24.json | yes
TFA-p017-t03 | TFA | 17 | 17 | 6464-L-O | MORB-MORB STRAIGHT LONG | PART NO. | 5 | TUBE O.D. ¦ B1 SAE ORB ¦ B2 SAE ORB ¦ B1 DRILL ¦ B2 DRILL ¦ L LGTH ¦ C4 HEX ¦ (no header) |  | yes | TFA_17-24.json | yes |  | 5 row(s) carry text in a printed column that has no header, right of 'C4 HEX' - kept as '(no header)'
TFA-p017-t04 | TFA | 17 | 17 | 6464-O | MORB-MORB STRAIGHT | PART NO. | 8 | TUBE O.D. ¦ B1 SAE ORB ¦ B2 SAE ORB ¦ B1 DRILL ¦ B2 DRILL ¦ L5 LGTH ¦ C4 HEX ¦ (no header) |  | yes | TFA_17-24.json | yes |  | 8 row(s) carry text in a printed column that has no header, right of 'C4 HEX' - kept as '(no header)'
TFA-p017-t05 | TFA | 17 | 17 | 6504 | MJ-FJS STRAIGHT | PART NO. | 16 | TUBE O.D. ¦ B1 SAE 37Deg ¦ B2 SAE 37Deg ¦ B1 DRILL ¦ B2 DRILL ¦ L LGTH ¦ L5 LGTH ¦ C1 HEX ¦ C HEX |  | yes | TFA_17-24.json | yes
TFA-p018-t01 | TFA | 18 | 18 | 6505 | MP-FJS STRAIGHT | PART NO. | 24 | TUBE O.D. ¦ A NPTF ¦ B SAE 37Deg ¦ A DRILL ¦ B DRILL ¦ L LGTH ¦ L5 LGTH ¦ C1 HEX ¦ C HEX |  | yes | TFA_17-24.json | yes
TFA-p018-t02 | TFA | 18 | 18 | 6506 | FP-FJS STRAIGHT | PART NO. | 15 | TUBE O.D. ¦ B NPTF ¦ A SAE 37Deg ¦ A DRILL ¦ L2 LGTH ¦ L5 LGTH ¦ C HEX ¦ C4 HEX |  | yes | TFA_17-24.json | yes
TFA-p018-t03 | TFA | 18 | 18 | 6506 | FP-FJS STRAIGHT | PART NO. | 7 | TUBE O.D. ¦ B NPTF ¦ A SAE 37Deg ¦ A DRILL ¦ L2 LGTH ¦ L5 LGTH ¦ C HEX ¦ C4 HEX | TFA-p018-t02 | yes | TFA_17-24.json | yes
TFA-p018-t04 | TFA | 18 | 18 | 6565 | FJS-FJS STRAIGHT | PART NO. | 11 | TUBE O.D. ¦ B1 SAE 37Deg ¦ B2 SAE 37Deg ¦ B1 DRILL ¦ B2 DRILL ¦ L1 LGTH ¦ L5 LGTH ¦ C1 HEX ¦ C2 HEX |  | yes | TFA_17-24.json | yes
TFA-p018-t05 | TFA | 18 | 18 | 6900-O | MORB-FPS STRAIGHT | PART NO. | 15 | TUBE O.D. ¦ B1 SAE ORB ¦ A2 NPSM ¦ B1 DRILL ¦ A2 DRILL ¦ L1 LGTH ¦ L LGTH ¦ C HEX ¦ C4 HEX |  | yes | TFA_17-24.json | yes
TFA-p019-t01 | TFA | 19 | 19 | 6900-O | MORB-FPS STRAIGHT | PART NO. | 17 | TUBE O.D. ¦ B1 SAE ORB ¦ A2 NPSM ¦ B1 DRILL ¦ A2 DRILL ¦ L1 LGTH ¦ L LGTH ¦ C HEX ¦ C4 HEX | TFA-p018-t05 | yes | TFA_17-24.json | yes
TFA-p019-t02 | TFA | 19 | 19 | 0500 | BORE-MJ 90 DEG ELBOW | PART NO. | 18 | TUBE O.D. ¦ A BORE ¦ B2 JIC ¦ D BORE ¦ M LGTH ¦ Y FLATS |  | yes | TFA_17-24.json | yes
TFA-p019-t03 | TFA | 19 | 19 | 0501 | BORE-MP 90 DEG ELBOW | PART NO. | 1 | TUBE O.D. ¦ A BORE ¦ 12 NPTF ¦ D DRILL ¦ M LGTH ¦ Y FLATS |  | yes | TFA_17-24.json | yes
TFA-p019-t04 | TFA | 19 | 19 | 05010801 | BORE-FPS 90 DEG ELBOW | PART NO. | 1 | TUBE O.D. ¦ A BORE ¦ A1 NPSM ¦ M LGTH ¦ C HEX |  | yes | TFA_17-24.json | yes |  | 1 part number(s) do not start with series root '05010801': ['0801-06-04']
TFA-p020-t01 | TFA | 20 | 20 | 1501-FG | MP-FPS 90 DEG ELBOW | PART NO. | 31 | A1 NPTF ¦ A2 NPSM ¦ A1 DRILL ¦ A2 DRILL ¦ L LGTH ¦ M LGTH ¦ M1 LGTH ¦ C HEX ¦ Y FLATS |  | yes | TFA_17-24.json | yes
TFA-p020-t02 | TFA | 20 | 20 | 1501-L-FG | MP-FPS 90 DEG ELBOW LONG | PART NO. | 7 | A1 NPTF ¦ A2 NPSM ¦ A1 DRILL ¦ A2 DRILL ¦ L LGTH ¦ M LGTH ¦ M1 LGTH ¦ C HEX ¦ Y FLATS |  | yes | TFA_17-24.json | yes
TFA-p021-t01 | TFA | 21 | 21 | 1502-FG | FP-FPS 90 DEG ELBOW | PART NO. | 21 | A1 NPTF ¦ A2 NPSM ¦ A2 DRILL ¦ L LGTH ¦ M LGTH ¦ M1 LGTH ¦ C HEX ¦ Y FLATS |  | yes | TFA_17-24.json | yes
TFA-p021-t02 | TFA | 21 | 21 | 1503-FG | MP-FPS 45 DEG ELBOW | PART NO. | 23 | A1 NPTF ¦ A2 NPSM ¦ A1 DRILL ¦ A2 DRILL ¦ L LGTH ¦ M1 LGTH ¦ M LGTH ¦ C HEX ¦ Y FLATS |  | yes | TFA_17-24.json | yes
TFA-p022-t01 | TFA | 22 | 22 | 1504-FG | FP-FPS 45 DEG ELBOW | PART NO. | 15 | A1 NPTF ¦ A2 NPSM ¦ A2 DRILL ¦ L LGTH ¦ M1 LGTH ¦ M LGTH ¦ C HEX ¦ Y FLATS |  | yes | TFA_17-24.json | yes
TFA-p022-t02 | TFA | 22 | 22 | 2500-FG | MJ-MJ 90 DEG ELBOW | PART NO. | 22 | B1 TUBE O.D. ¦ B2 TUBE O.D. ¦ B1 SAE 37Deg ¦ B2 SAE 37Deg ¦ B1 DRILL ¦ B2 DRILL ¦ M1 LGTH ¦ M2 LGTH ¦ Y FLATS |  | yes | TFA_17-24.json | yes
TFA-p023-t01 | TFA | 23 | 23 | 2501-FG | MJ-MP 90 DEG ELBOW | PART NO. | 56 | TUBE O.D. ¦ B1 SAE 37Deg ¦ A2 NPTF ¦ B1 DRILL ¦ A2 DRILL ¦ M LGTH ¦ L LGTH ¦ Y FLATS |  | yes | TFA_17-24.json | yes
TFA-p024-t01 | TFA | 24 | 24 | 2501-L-FG | MJ-MP 90 DEG ELBOW LONG | PART NO. | 24 | TUBE O.D. ¦ B1 SAE 37Deg ¦ A2 NPTF ¦ B1 DRILL ¦ A2 DRILL ¦ MLGTH ¦ L LGTH ¦ Y FLATS |  | yes | TFA_17-24.json | yes
TFA-p024-t02 | TFA | 24 | 24 | 2501-LL-FG | MJ-MP 90 DEG ELBOW X-LONG | PART NO. | 18 | TUBE O.D. ¦ B1 SAE 37Deg ¦ A2 NPTF ¦ B1 DRILL ¦ A2 DRILL ¦ M LGTH ¦ L LGTH ¦ Y FLATS |  | yes | TFA_17-24.json | yes
TFA-p025-t01 | TFA | 25 | 25 | 2501-LLL-FG | MJ-MP 90 DEG ELBOW XX-LONG | PART NO. | 10 | TUBE O.D. ¦ B1 SAE 37Deg ¦ A2 NPTF ¦ B1 DRILL ¦ B2 DRILL ¦ M LGTH ¦ L LGTH ¦ Y FLATS |  | yes | TFA_25-32.json | yes |  | 1 of 10 rows have empty cells (see row warnings)
TFA-p025-t02 | TFA | 25 | 25 | 2502-FG | MJ-FP 90 DEG ELBOW | PART NO. | 30 | TUBE O.D. ¦ B1 SAE 37Deg ¦ A2 NPTF ¦ B1 DRILL ¦ M LGTH ¦ L LGTH ¦ Y FLATS |  | yes | TFA_25-32.json | yes
TFA-p026-t01 | TFA | 26 | 26 | 2503-FG | MJ-MP 45 DEG ELBOW | PART NO. | 36 | TUBE O.D. ¦ B1 SAE 37Deg ¦ A2 NPTF ¦ B1 DRILL ¦ A2 DRILL ¦ M LGTH ¦ L LGTH ¦ Y FLATS |  | yes | TFA_25-32.json | yes
TFA-p026-t02 | TFA | 26 | 26 | 2504-FG | MJ-MJ 45 DEG ELBOW | PART NO. | 8 | B1 TUBE O.D. ¦ B2 TUBE O.D. ¦ B1 SAE 37Deg ¦ B2 SAE 37Deg ¦ B1 DRILL ¦ B2 DRILL ¦ M1 LGTH ¦ M2 LGTH ¦ Y FLATS |  | yes | TFA_25-32.json | yes
TFA-p027-t01 | TFA | 27 | 27 | 2505-FG | MJ-FP 45 DEG ELBOW | PART NO. | 8 | TUBE O.D. ¦ B1 SAE 37Deg ¦ A2 NPTF ¦ B1 DRILL ¦ M LGTH ¦ N LGTH ¦ Y FLATS |  | yes | TFA_25-32.json | yes
TFA-p027-t02 | TFA | 27 | 27 | 2701-FG | MJ-MJ BULKHEAD 90 DEG ELBOW | PART NO. | 12 | TUBE O.D. ¦ B1 SAE 37Deg ¦ B2 SAE 37Deg ¦ B1 DRILL ¦ B2 DRILL ¦ M LGTH ¦ L LGTH ¦ Y FLATS |  | yes | TFA_25-32.json | yes
TFA-p027-t03 | TFA | 27 | 27 | 2702-FG | MJ-MJ BULKHEAD 45 DEG ELBOW | PART NO. | 11 | TUBE O.D. ¦ B1 SAE 37Deg ¦ B2 SAE 37Deg ¦ B1 DRILL ¦ B2 DRILL ¦ M LGTH ¦ L LGTH ¦ Y FLATS |  | yes | TFA_25-32.json | yes
TFA-p028-t01 | TFA | 28 | 28 | 3051 | MP-FP LOW PROFILE 90 DEG ELBOW | PART NO. | 6 | TUBE O.D. ¦ A1 NPTF ¦ A2 NPTF ¦ L LGTH ¦ N LGTH ¦ Y FLATS |  | yes | TFA_25-32.json | yes
TFA-p028-t02 | TFA | 28 | 28 | 4501-FG | HB-MP 90 DEG ELBOW | PART NO. | 29 | B1 TUBE O.D. ¦ A2 NPTF ¦ B1 DRILL ¦ A2 DRILL ¦ L LGTH ¦ N LGTH ¦ Y FLATS |  | yes | TFA_25-32.json | yes
TFA-p029-t01 | TFA | 29 | 29 | 4503-FG | HB-MP 45 DEG ELBOW | PART NO. | 19 | B1 TUBE O.D. ¦ A2 NPTF ¦ B1 DRILL ¦ A2 DRILL ¦ L LGTH ¦ N LGTH ¦ Y FLATS |  | yes | TFA_25-32.json | yes
TFA-p029-t02 | TFA | 29 | 29 | 4601-NWO-FG | HB-MAORB 90 DEG ELBOW | PART NO. | 30 | B1 TUBE O.D. ¦ B2 AORB ¦ B1 DRILL ¦ B2 DRILL ¦ L LGTH ¦ M LGTH ¦ C HEX ¦ Y FLATS |  | yes | TFA_25-32.json | yes
TFA-p030-t01 | TFA | 30 | 30 | 4601-NWO-FG | HB-MAORB 90 DEG ELBOW | PART NO. | 3 | B1 TUBE O.D. ¦ B2 AORB ¦ B1 DRILL ¦ B2 DRILL ¦ L LGTH ¦ M LGTH ¦ C HEX ¦ Y FLATS | TFA-p029-t02 | yes | TFA_25-32.json | yes
TFA-p030-t02 | TFA | 30 | 30 | 4603-NWO-FG | HB-MAORB 45 DEG ELBOW | PART NO. | 22 | B1 TUBE O.D. ¦ B2 AORB ¦ B1 DRILL ¦ B2 DRILL ¦ L LGTH ¦ M LGTH ¦ C HEX ¦ Y FLATS |  | yes | TFA_25-32.json | yes
TFA-p030-t03 | TFA | 30 | 30 | 5500-FG | MP-MP 90 DEG ELBOW | PART NO. | 16 | A1 NPTF ¦ A2 NPTF ¦ A1 DRILL ¦ A2 DRILL ¦ N1 LGTH ¦ N LGTH ¦ Y FLATS |  | yes | TFA_25-32.json | yes
TFA-p031-t01 | TFA | 31 | 31 | 5500-FG | MP-MP 90 DEG ELBOW | PART NO. | 3 | A1 NPTF ¦ A2 NPTF ¦ A1 DRILL ¦ A2 DRILL ¦ N1 LGTH ¦ N LGTH ¦ Y FLATS | TFA-p030-t03 | yes | TFA_25-32.json | yes
TFA-p031-t02 | TFA | 31 | 31 | 5501-FG | MP-MP 45 DEG ELBOW | PART NO. | 9 | A1 NPTF ¦ A2 NPTF ¦ A1 DRILL ¦ A2 DRILL ¦ N LGTH ¦ N1 LGTH ¦ Y FLATS |  | yes | TFA_25-32.json | yes
TFA-p031-t03 | TFA | 31 | 31 | 5502-FG | MP-FP 90 DEG ELBOW STREET ELBOW | PART NO. | 26 | A1 NPTF ¦ A2 NPTF ¦ A1 DRILL ¦ N LGTH ¦ N1 LGTH ¦ Y FLATS |  | yes | TFA_25-32.json | yes
TFA-p032-t01 | TFA | 32 | 32 | 5503-FG | MP-FP 45 DEG ELBOW STREET ELBOW | PART NO. | 10 | A1 NPTF ¦ A2 NPTF ¦ A1 DRILL ¦ N LGTH ¦ N1 LGTH ¦ Y FLATS |  | yes | TFA_25-32.json | yes
TFA-p032-t02 | TFA | 32 | 32 | 5504-FG | FP-FP 90 DEG ELBOW | PART NO. | 20 | A1 NPTF ¦ A2 NPTF ¦ N LGTH ¦ N1 LGTH ¦ Y FLATS |  | yes | TFA_25-32.json | yes
TFA-p032-t03 | TFA | 32 | 32 | 5505-FG | FP-FP 45 DEG ELBOW | PART NO. | 4 | A1 NPTF ¦ A2 NPTF ¦ N LGTH ¦ N1 LGTH ¦ Y FLATS |  | yes | TFA_25-32.json | yes
TFA-p033-t01 | TFA | 33 | 33 | 5505-FG | FP-FP 45 DEG ELBOW | PART NO. | 5 | A1 NPTF ¦ A2 NPTF ¦ N LGTH ¦ N1 LGTH ¦ Y FLATS | TFA-p032-t03 | yes | TFA_33-40.json | yes
TFA-p033-t02 | TFA | 33 | 33 | 5700-FG | MP-MPS 90 DEG ELBOW | PART NO. | 4 | A1 NPF ¦ A2 NPTF ¦ A1 DRILL ¦ N LGTH ¦ N1 LGTH ¦ Y FLATS |  | yes | TFA_33-40.json | yes
TFA-p033-t03 | TFA | 33 | 33 | 5701-FG | MJ-MPS 90 DEG ELBOW | PART NO. | 7 | TUBE O.D. ¦ B1 SAE 37Deg ¦ A2 NPTF ¦ B1 DRILL ¦ N LGTH ¦ L LGTH ¦ Y FLATS |  | yes | TFA_33-40.json | yes
TFA-p033-t04 | TFA | 33 | 33 | 5702-FG | FP-MPS 90 DEG ELBOW | PART NO. | 4 | A1 NPTF ¦ A2 NPTF ¦ N LGTH ¦ N1 LGTH ¦ Y FLATS |  | yes | TFA_33-40.json | yes
TFA-p034-t01 | TFA | 34 | 34 | 6500-FG | MJ-FJS 90 DEG ELBOW | PART NO. | 26 | TUBE O.D. ¦ B1 SAE 37Deg ¦ B2 SAE 37Deg ¦ B1 DRILL ¦ B2 DRILL ¦ M LGTH ¦ M4 LGTH ¦ M6 LGTH ¦ C HEX ¦ Y FLATS |  | yes | TFA_33-40.json | yes
TFA-p034-t02 | TFA | 34 | 34 | 6500-L-FG | MJ-FJS 90 DEG ELBOW LONG | PART NO. | 6 | TUBE O.D. ¦ B1 SAE 37Deg ¦ B2 SAE 37Deg ¦ B1 DRILL ¦ B2 DRILL ¦ M LGTH ¦ M4 LGTH ¦ M6 LGTH ¦ C HEX ¦ Y FLATS |  | yes | TFA_33-40.json | yes
TFA-p035-t01 | TFA | 35 | 35 | 6501-FG | MP-FJS 90 DEG ELBOW | PART NO. | 19 | TUBE O.D. ¦ A NPTF ¦ B SAE 37Deg ¦ A DRILL ¦ B DRILL ¦ M4 LGTH ¦ M6 LGTH ¦ N LGTH ¦ C HEX ¦ Y FLATS |  | yes | TFA_33-40.json | yes
TFA-p035-t02 | TFA | 35 | 35 | 6502-FG | MJ-FJS 45 DEG ELBOW | PART NO. | 15 | TUBE O.D. ¦ B1 SAE 37Deg ¦ B2 SAE 37Deg ¦ B1 DRILL ¦ B2 DRILL ¦ M2 LGTH ¦ M LGTH ¦ M6 LGTH ¦ C HEX ¦ Y FLATS |  | yes | TFA_33-40.json | yes
TFA-p038-t01 | TFA | 38 | 38 | 6503-FG | FP-FJS 90 DEG ELBOW | PART NO. | 9 | TUBE O.D. ¦ A NPTF ¦ B SAE 37Deg ¦ B DRILL ¦ M2 LGTH ¦ M4 LGTH ¦ M6 LGTH ¦ C HEX ¦ Y FLATS |  | yes | TFA_33-40.json | yes
TFA-p038-t02 | TFA | 38 | 38 | 6701 | MJ-FJS SWEPT 90 DEG ELBOW | PART NO. | 8 | TUBE O.D. ¦ B1 SAE 37Deg ¦ B2 SAE 37Deg ¦ M LGTH ¦ L LGTH ¦ C1 HEX ¦ C2 HEX ¦ (no header) |  | yes | TFA_33-40.json | yes |  | 8 row(s) carry text in a printed column that has no header, right of 'C2 HEX' - kept as '(no header)'
TFA-p038-t03 | TFA | 38 | 38 | 6701-L | MJ-FJS SWEPT 90 LONG | PART NO. | 7 | TUBE O.D. ¦ B1 SAE 37Deg ¦ B2 SAE 37Deg ¦ L LGTH ¦ M LGTH ¦ C1 HEX ¦ C2 HEX ¦ (no header) |  | yes | TFA_33-40.json | yes |  | 7 row(s) carry text in a printed column that has no header, right of 'C2 HEX' - kept as '(no header)'
TFA-p039-t01 | TFA | 39 | 39 | 6702 | MJ-FJS SWEPT 45 DEG ELBOW | PART NO. | 6 | TUBE O.D. ¦ B1 SAE 37Deg ¦ B2 SAE 37Deg ¦ M LGTH ¦ N LGTH ¦ C HEX ¦ C2 HEX ¦ (no header) |  | yes | TFA_33-40.json | yes |  | 6 row(s) carry text in a printed column that has no header, right of 'C2 HEX' - kept as '(no header)'
TFA-p039-t02 | TFA | 39 | 39 | 6801-L-NWO-FG | MJ-MAORB 90 DEG ELBOW LONG | PART NO. | 15 | TUBE O.D. ¦ B1 SAE 37Deg ¦ B2 SAE ORB ¦ B1 DRILL ¦ B2 DRILL ¦ M LGTH ¦ M7 LGTH ¦ C HEX ¦ Y FLATS |  | yes | TFA_33-40.json | yes
TFA-p039-t03 | TFA | 39 | 39 | 6801-LL-NWO-FG | MJ- MAORB 90 DEG ELBOW X-LONG | PART NO. | 10 | TUBE O.D. ¦ B1 SAE 37Deg ¦ B2 SAE ORB ¦ B1 DRILL ¦ B2 DRILL ¦ M LGTH ¦ M7 LGTH ¦ C HEX ¦ Y FLATS |  | yes | TFA_33-40.json | yes
TFA-p040-t01 | TFA | 40 | 40 | 6801-LL-NWO-FG | MJ- MAORB 90 DEG ELBOW X-LONG | PART NO. | 4 | TUBE O.D. ¦ B1 SAE 37Deg ¦ B2 SAE ORB ¦ B1 DRILL ¦ B2 DRILL ¦ M LGTH ¦ M7 LGTH ¦ C HEX ¦ Y FLATS | TFA-p039-t03 | yes | TFA_33-40.json | yes
TFA-p040-t02 | TFA | 40 | 40 | 6801-LLL-NWO-FG | MJ-MAORB 90 DEG ELBOW XX-LONG | PART NO. | 5 | TUBE O.D. ¦ B1 SAE 37Deg ¦ B2 MAORB ¦ B1 DRILL ¦ B2 DRILL ¦ M LGTH ¦ M7 LGTH ¦ C HEX ¦ Y FLATS |  | yes | TFA_33-40.json | yes
TFA-p040-t03 | TFA | 40 | 40 | 6801-NWO-FG | MJ-MAORB 90 DEG ELBOW | PART NO. | 28 | TUBE O.D. ¦ B1 SAE 37Deg ¦ B2 SAE ORB ¦ B1 DRILL ¦ B2 DRILL ¦ M LGTH ¦ M7 LGTH ¦ C HEX ¦ Y FLATS |  | yes | TFA_33-40.json | yes
TFA-p041-t01 | TFA | 41 | 41 | 6801-NWO-FG | MJ-MAORB 90 DEG ELBOW | PART NO. | 36 | TUBE O.D. ¦ B1 SAE 37Deg ¦ B2 SAE ORB ¦ B1 DRILL ¦ B2 DRILL ¦ M LGTH ¦ M7 LGTH ¦ C HEX ¦ Y FLATS | TFA-p040-t03 | yes | TFA_41-48.json | yes
TFA-p041-t02 | TFA | 41 | 41 | 6802-NWO-FG | MJ-MAORB 45 DEG ELBOW | PART NO. | 16 | TUBE O.D. ¦ B1 SAE 37Deg ¦ B2 SAE ORB ¦ B1 DRILL ¦ B2 DRILL ¦ M2 LGTH ¦ M8 LGTH ¦ C HEX ¦ Y FLATS |  | yes | TFA_41-48.json | yes
TFA-p042-t01 | TFA | 42 | 42 | 6802-NWO-FG | MJ-MAORB 45 DEG ELBOW | PART NO. | 23 | TUBE O.D. ¦ B1 SAE 37Deg ¦ B2 SAE ORB ¦ B1 DRILL ¦ B2 DRILL ¦ M2 LGTH ¦ M8 LGTH ¦ C HEX ¦ Y FLATS | TFA-p041-t02 | yes | TFA_41-48.json | yes
TFA-p042-t02 | TFA | 42 | 42 | 6805-L-NWO-FG | MAORB-FP 90 DEG ELBOW LONG | PART NO. | 4 | TUBE O.D. ¦ B SAE ORB ¦ A NPTF ¦ B DRILL ¦ M7 LGTH ¦ N LGTH ¦ C HEX ¦ Y FLATS |  | yes | TFA_41-48.json | yes
TFA-p042-t03 | TFA | 42 | 42 | 6805-NWO-FG | MAORB-FP 90 DEG ELBOW | PART NO. | 16 | TUBE O.D. ¦ B SAE ORB ¦ A NPTF ¦ B DRILL ¦ M7 LGTH ¦ N LGTH ¦ C HEX ¦ Y FLATS |  | yes | TFA_41-48.json | yes
TFA-p043-t01 | TFA | 43 | 43 | 6805-NWO-FG | MAORB-FP 90 DEG ELBOW | PART NO. | 3 | TUBE O.D. ¦ B SAE ORB ¦ A NPTF ¦ B DRILL ¦ M7 LGTH ¦ N LGTH ¦ C HEX ¦ Y FLATS | TFA-p042-t03 | yes | TFA_41-48.json | yes
TFA-p043-t02 | TFA | 43 | 43 | 6806-NWO-FG | MAORB-MP 90 DEG ELBOW | PART NO. | 17 | TUBE O.D. ¦ B SAE ORB ¦ A NPTF ¦ B DRILL ¦ A DRILL ¦ M7 LGTH ¦ N LGTH ¦ C HEX ¦ Y FLATS |  | yes | TFA_41-48.json | yes
TFA-p043-t03 | TFA | 43 | 43 | 6807-LL-NWO-FG | MAORB-MAORB 90 DEG ELBOW | PART NO. | 1 | TUBE O.D. ¦ B1 SAE ORB ¦ B2 SAE ORB ¦ B1 DRILL ¦ B2 DRILL ¦ M LGTH ¦ M2 LGTH ¦ C HEX ¦ Y FLATS |  | yes | TFA_41-48.json | yes
TFA-p043-t04 | TFA | 43 | 43 | 6807-NWO-FG | MAORB-MAORB 90 DEG ELBOW | PART NO. | 8 | TUBE O.D. ¦ B1 SAE ORB ¦ B2 SAE ORB ¦ B1 DRILL ¦ B2 DRILL ¦ M1 LGTH ¦ M2 LGTH ¦ C HEX ¦ C2 HEX ¦ Y FLATS |  | yes | TFA_41-48.json | yes
TFA-p044-t01 | TFA | 44 | 44 | 6807-NWO-FG | MAORB-MAORB 90 DEG ELBOW | PART NO. | 4 | TUBE O.D. ¦ B1 SAE ORB ¦ B2 SAE ORB ¦ B1 DRILL ¦ B2 DRILL ¦ M1 LGTH ¦ M2 LGTH ¦ C HEX ¦ C2 HEX ¦ Y FLATS | TFA-p043-t04 | yes | TFA_41-48.json | yes
TFA-p044-t02 | TFA | 44 | 44 | 6808-NWO-FG | MAORB-MAORB 45 DEG ELBOW | PART NO. | 5 | TUBE O.D. ¦ B1 SAE ORB ¦ B2 SAE ORB ¦ B1 DRILL ¦ B2 DRILL ¦ M1 LGTH ¦ M2 LGTH ¦ C HEX ¦ Y FLATS |  | yes | TFA_41-48.json | yes
TFA-p044-t03 | TFA | 44 | 44 | 6809-NWO-FG | MAORB-FJS 90 DEG ELBOW | PART NO. | 13 | TUBE O.D. ¦ B1 SAE ORB ¦ B2 SAE 37Deg ¦ B1 DRILL ¦ B2 DRILL ¦ M7 LGTH ¦ M LGTH ¦ M6 LGTH ¦ C1 HEX ¦ C2 HEX ¦ Y FLATS |  | yes | TFA_41-48.json | yes
TFA-p044-t04 | TFA | 44 | 44 | 6810-NWO-FG | MAORB-FJS 45 DEG ELBOW | PART NO. | 4 | TUBE O.D. ¦ B1 SAE ORB ¦ B2 SAE 37Deg ¦ B1 DRILL ¦ B2 DRILL ¦ M8 LGTH ¦ M LGTH ¦ M6 LGTH ¦ C HEX ¦ C2 HEX ¦ Y FLATS |  | yes | TFA_41-48.json | yes
TFA-p045-t01 | TFA | 45 | 45 | 6815-NWO-FG | MAORB-FORB 90 DEG ELBOW | PART NO. | 10 | TUBE O.D. ¦ B1 SAE ORB ¦ B2 SAE ORB ¦ B1 DRILL ¦ M8 LGTH ¦ M6 LGTH ¦ C HEX ¦ Y FLATS |  | yes | TFA_41-48.json | yes
TFA-p045-t02 | TFA | 45 | 45 | 6818-NWO-FG | MAORB-FORB 45 DEG ELBOW | PART NO. | 1 | TUBE O.D. ¦ A SAE ORB ¦ B SAE ORB ¦ A DRILL ¦ L1 LGTH ¦ L2 LGTH ¦ C HEX ¦ Y FLATS |  | yes | TFA_41-48.json | yes
TFA-p045-t03 | TFA | 45 | 45 | 6901-NWO-FG | MAORB-FPS 90 DEG ELBOW | PART NO. | 22 | TUBE O.D. ¦ B SAE ORB ¦ A NPSM ¦ B DRILL ¦ A DRILL ¦ M7 LGTH ¦ M LGTH ¦ M6 LGTH ¦ C HEX ¦ C1 HEX ¦ Y FLATS |  | yes | TFA_41-48.json | yes
TFA-p046-t01 | TFA | 46 | 46 | 6901-NWO-FG | MAORB-FPS 90 DEG ELBOW | PART NO. | 9 | TUBE O.D. ¦ B SAE ORB ¦ A NPSM ¦ B DRILL ¦ A DRILL ¦ M7 LGTH ¦ M LGTH ¦ M6 LGTH ¦ C HEX ¦ C1 HEX ¦ Y FLATS | TFA-p045-t03 | yes | TFA_41-48.json | yes
TFA-p046-t02 | TFA | 46 | 46 | 6902-NWO-FG | MAORB-FPS 45 DEG ELBOW | PART NO. | 22 | TUBE O.D. ¦ B SAE ORB ¦ A NPSM ¦ B DRILL ¦ A DRILL ¦ M8 LGTH ¦ M LGTH ¦ M6 LGTH ¦ C HEX ¦ C1 HEX ¦ Y FLATS |  | yes | TFA_41-48.json | yes
TFA-p047-t01 | TFA | 47 | 47 | 0600 | BORE-BORE-MJ TEE | PART NO. | 10 | TUBE O.D. ¦ A BORE ¦ B2 JIC ¦ D DRILL ¦ M LGTH ¦ Y FLATS |  | yes | TFA_41-48.json | yes
TFA-p047-t02 | TFA | 47 | 47 | 1601-FG | MP-FPS-FPS TEE | PART NO. | 14 | A1 NPTF ¦ A2 NPSM ¦ A3 NPSM ¦ A1 DRILL ¦ A2 DRILL ¦ A3 DRILL ¦ L LGTH ¦ M1 LGTH ¦ M LGTH ¦ C HEX ¦ Y FLATS |  | yes | TFA_41-48.json | yes
TFA-p047-t03 | TFA | 47 | 47 | 0602 | BORE-BORE-FP TEE | PART NO. | 2 | TUBE O.D. ¦ A1 BORE ¦ A2 NPTF ¦ M LGTH ¦ Y FLATS |  | yes | TFA_41-48.json | yes
TFA-p047-t04 | TFA | 47 | 47 | 0702 | BORE-MJ-MJ-TEE | PART NO. | 6 | TUBE O.D. ¦ B1 JIC ¦ B2 BORE ¦ B DRILL ¦ L LGTH ¦ Y FLATS |  | yes | TFA_41-48.json | yes
TFA-p048-t01 | TFA | 48 | 48 | 1602-FG | FP-FPS-FPS TEE | PART NO. | 9 | A1 NPTF ¦ A2 NPSM ¦ A3 NPSM ¦ A2 DRILL ¦ A3 DRILL ¦ L LGTH ¦ M1 LGTH ¦ M LGTH ¦ C HEX ¦ Y FLATS |  | yes | TFA_41-48.json | yes
TFA-p048-t02 | TFA | 48 | 48 | 1603-FG | FP-FPS-FPS TEE | PART NO. | 12 | A1 NPSM ¦ A2 NPSM ¦ A3 NPSM ¦ A1 DRILL ¦ A2 DRILL ¦ A3 DRILL ¦ L LGTH ¦ M1 LGTH ¦ M2 LGTH ¦ M LGTH ¦ C HEX ¦ C1 HEX ¦ Y Flats |  | yes | TFA_41-48.json | yes
TFA-p048-t03 | TFA | 48 | 48 | 2601-FG | MJ-MJ-MP TEE | PART NO. | 11 | TUBE O.D. ¦ B1 SAE 37Deg ¦ B2 SAE 37Deg ¦ A3 NPTF ¦ B1 DRILL ¦ B2 DRILL ¦ A3 DRILL ¦ M1 LGTH ¦ M2 LGTH ¦ L LGTH ¦ Y FLATS |  | yes | TFA_41-48.json | yes
TFA-p049-t01 | TFA | 49 | 49 | 2601-FG | MJ-MJ-MP TEE | PART NO. | 15 | TUBE O.D. ¦ B1 SAE 37Deg ¦ B2 SAE 37Deg ¦ A3 NPTF ¦ B1 DRILL ¦ B2 DRILL ¦ A3 DRILL ¦ M1 LGTH ¦ M2 LGTH ¦ L LGTH ¦ Y FLATS | TFA-p048-t03 | yes | TFA_49-56.json | yes
TFA-p049-t02 | TFA | 49 | 49 | 2602-FG | MJ-MJ-FP TEE | PART NO. | 18 | TUBE O.D. ¦ B1 SAE 37Deg ¦ B2 SAE 37Deg ¦ A3 NPTF ¦ B1 DRILL ¦ B2 DRILL ¦ M1 LGTH ¦ M2 LGTH ¦ N LGTH ¦ Y FLATS |  | yes | TFA_49-56.json | yes
TFA-p049-t03 | TFA | 49 | 49 | 2603-FG | MJ-MJ-MJ TEE | PART NO. | 8 | TUBE O.D. ¦ B1 SAE 37Deg ¦ B2 SAE 37Deg ¦ B3 SAE 37Deg ¦ B1 DRILL ¦ B2 DRILL ¦ B3 DRILL ¦ M1 LGTH ¦ M2 LGTH ¦ M3 LGTH ¦ Y FLATS |  | yes | TFA_49-56.json | yes
TFA-p050-t01 | TFA | 50 | 50 | 2603-FG | MJ-MJ-MJ TEE | PART NO. | 26 | TUBE O.D. ¦ B1 SAE 37Deg ¦ B2 SAE 37Deg ¦ B3 SAE 37Deg ¦ B1 DRILL ¦ B2 DRILL ¦ B3 DRILL ¦ M1 LGTH ¦ M2 LGTH ¦ M3 LGTH ¦ Y FLATS | TFA-p049-t03 | yes | TFA_49-56.json | yes
TFA-p050-t02 | TFA | 50 | 50 | 2605-FG | MJ-MP-MJ TEE | PART NO. | 28 | TUBE O.D. ¦ B1 SAE 37Deg ¦ A2 NPTF ¦ B3 SAE 37Deg ¦ B1 DRILL ¦ A2 DRILL ¦ B3 DRILL ¦ M1 LGTH ¦ L LGTH ¦ M2 LGTH ¦ Y FLATS |  | yes | TFA_49-56.json | yes
TFA-p051-t01 | TFA | 51 | 51 | 2606-FG | MJ-FP-MJ TEE | PART NO. | 12 | TUBE O.D. ¦ B1 SAE 37Deg ¦ A2 NPTF ¦ BE SAE 37Deg ¦ B1 DRILL ¦ B3 DRILL ¦ M LGTH ¦ L LGTH ¦ N LGTH ¦ Y FLATS |  | yes | TFA_49-56.json | yes
TFA-p051-t02 | TFA | 51 | 51 | 2607-FG | MJ-MP-MP TEE | PART NO. | 10 | TUBE O.D. ¦ B1 SAE 37Deg ¦ A2 NPTF ¦ A3 NPTF ¦ B1 DRILL ¦ A2 DRILL ¦ A3 DRILL ¦ M LGTH ¦ L1 LGTH ¦ L2 LGTH ¦ Y FLATS |  | yes | TFA_49-56.json | yes
TFA-p051-t03 | TFA | 51 | 51 | 2608-FG | MJ-FP-MP TEE | PART NO. | 7 | TUBE O.D. ¦ B1 SAE 37Deg ¦ A2 NPTF ¦ A3 NPTF ¦ B1 DRILL ¦ A3 DRILL ¦ M LGTH ¦ L1 LGTH ¦ L LGTH ¦ Y FLATS |  | yes | TFA_49-56.json | yes
TFA-p052-t01 | TFA | 52 | 52 | 2609-FG | MJ-FP-FP TEE | PART NO. | 11 | TUBE O.D. ¦ B1 SAE 37Deg ¦ A2 NPTF ¦ A3 NPTF ¦ B1 DRILL ¦ M LGTH ¦ L1 LGTH ¦ L LGTH ¦ Y FLATS |  | yes | TFA_49-56.json | yes
TFA-p052-t02 | TFA | 52 | 52 | 2610-FG | MP-MP-MJ TEE | PART NO. | 8 | TUBE O.D. ¦ A1 NPTF ¦ A2 NPTF ¦ B3 SAE 37Deg ¦ A1 DRILL ¦ A2 DRILL ¦ B3 DRILL ¦ L LGTH ¦ L1 LGTH ¦ M LGTH ¦ Y FLATS |  | yes | TFA_49-56.json | yes
TFA-p052-t03 | TFA | 52 | 52 | 2611-FG | MJ-MP-FP TEE | PART NO. | 13 | TUBE O.D. ¦ B1 SAE 37Deg ¦ A2 NPTF ¦ A3 NPTF ¦ B1 DRILL ¦ A2 DRILL ¦ M LGTH ¦ L LGTH ¦ L1 LGTH ¦ Y FLATS |  | yes | TFA_49-56.json | yes
TFA-p053-t01 | TFA | 53 | 53 | 2612-FG | FP-FP-MJ TEE | PART NO. | 6 | TUBE O.D. ¦ A1 NPTF ¦ A2 NPTF ¦ B3 SAE 37Deg ¦ B3 DRILL ¦ L LGTH ¦ L1 LGTH ¦ M LGTH ¦ Y FLATS |  | yes | TFA_49-56.json | yes
TFA-p053-t02 | TFA | 53 | 53 | 2613-FG | MP-FP-MJ TEE | PART NO. | 8 | TUBE O.D. ¦ A1 NPTF ¦ A2 NPTF ¦ B3 SAE 37Deg ¦ A1 DRILL ¦ B3 DRILL ¦ L LGTH ¦ L1 LGTH ¦ M LGTH ¦ Y FLATS |  | yes | TFA_49-56.json | yes
TFA-p053-t03 | TFA | 53 | 53 | 2703-FG | MJ-MJ-MJ BULKHEAD BRANCH TEE | PART NO. | 12 | TUBE O.D. ¦ B1 SAE 37 ¦ B2 SAE 37 ¦ B3 SAE 37 ¦ B1 DRILL ¦ B2 DRILL ¦ B3 DRILL ¦ M1 LGTH ¦ M2 LGTH ¦ L LGTH ¦ Y FLATS |  | yes | TFA_49-56.json | yes
TFA-p054-t01 | TFA | 54 | 54 | 2704-FG | MJ-MJ-MJ BULKHEAD RUN TEE | PART NO. | 11 | TUBE O.D. ¦ B1 SAE 37Deg ¦ B2 SAE 37Deg ¦ B3 SAE 37Deg ¦ B1 DRILL ¦ B2 DRILL ¦ B3 DRILL ¦ M1 LGTH ¦ L LGTH ¦ M2 LGTH ¦ Y FLATS |  | yes | TFA_49-56.json | yes
TFA-p054-t02 | TFA | 54 | 54 | 4504-FG | HB-HB-HB TEE | PART NO. | 3 | B1 TUBE O.D. ¦ B2 TUBE O.D. ¦ B3 TUBE O.D. ¦ B1 DRILL ¦ B2 DRILL ¦ B3 DRILL ¦ L1 LGTH ¦ L2 LGTH ¦ L3 LGTH ¦ Y FLATS |  | yes | TFA_49-56.json | yes
TFA-p054-t03 | TFA | 54 | 54 | 4506 | HB-HB-MP TEE | PART NO. | 1 | B1 TUBE O.D. ¦ B2 TUBE O.D. ¦ A3 NPTF ¦ L LGTH ¦ M.M. ¦ NJ LGTH ¦ M.M. #2 ¦ Y FLATS ¦ Y FLATS #2 ¦ M.M. #3 |  | yes | TFA_49-56.json | yes |  | header 'M.M.' printed 2 times; later ones renamed 'M.M. #2'; header 'Y FLATS' printed 2 times; later ones renamed 'Y FLATS #2'; header 'M.M.' printed 3 times; later ones renamed 'M.M. #3'
TFA-p054-t04 | TFA | 54 | 54 | 5600-FG | MP-MP-MP TEE (AS CODED PER SAE J846) | PART NO. | 4 | A1 NPTF ¦ A2 NPTF ¦ A3 NPTF ¦ A1 DRILL ¦ A2 DRILL ¦ A3 DRILL ¦ N1 LGTH ¦ N2 LGTH ¦ N3 LGTH ¦ Y FLATS |  | yes | TFA_49-56.json | yes
TFA-p055-t01 | TFA | 55 | 55 | 5600-FG | MP-MP-MP TEE (AS CODED PER SAE J846) | PART NO. | 5 | A1 NPTF ¦ A2 NPTF ¦ A3 NPTF ¦ A1 DRILL ¦ A2 DRILL ¦ A3 DRILL ¦ N1 LGTH ¦ N2 LGTH ¦ N3 LGTH ¦ Y FLATS | TFA-p054-t04 | yes | TFA_49-56.json | yes
TFA-p055-t02 | TFA | 55 | 55 | 5601-FG | MP-MP-FP TEE (AS CODED PER SAE J846) | PART NO. | 9 | A1 NPTF ¦ A2 NPTF ¦ A3 NPTF ¦ A1 DRILL ¦ A2 DRILL ¦ N1 LGTH ¦ N2 LGTH ¦ N3 LGTH ¦ Y FLATS |  | yes | TFA_49-56.json | yes
TFA-p055-t03 | TFA | 55 | 55 | 5602-FG | MP-FP-FP STREET TEE | PART NO. | 11 | A1 NPTF ¦ A2 NPTF ¦ A3 NPTF ¦ A1 DRILL ¦ N LGTH ¦ N1 LGBTH ¦ N2 LGTH ¦ Y FLATS |  | yes | TFA_49-56.json | yes
TFA-p055-t04 | TFA | 55 | 55 | 5603-FG | MP-FP-MP TEE | PART NO. | 6 | A1 NPTF ¦ A2 NPTF ¦ A3 NPTF ¦ A1 DRILL ¦ A3 DRILL ¦ N1 LGTH ¦ N LGTH ¦ N2 LGTH ¦ Y FLATS |  | yes | TFA_49-56.json | yes
TFA-p056-t01 | TFA | 56 | 56 | 5603-FG | MP-FP-MP TEE | PART NO. | 14 | A1 NPTF ¦ A2 NPTF ¦ A3 NPTF ¦ A1 DRILL ¦ A3 DRILL ¦ N1 LGTH ¦ N LGTH ¦ N2 LGTH ¦ Y FLATS | TFA-p055-t04 | yes | TFA_49-56.json | yes
TFA-p056-t02 | TFA | 56 | 56 | 5604-FG | FP-FP-MP BRANCH TEE | PART NO. | 10 | A1 NPTF ¦ A2 NPTF ¦ A3 NPTF ¦ A3 DRILL ¦ N1 LGTH ¦ N2 LGTH ¦ N LGTH ¦ Y FLATS |  | yes | TFA_49-56.json | yes
TFA-p056-t03 | TFA | 56 | 56 | 5605-FG | FP-FP-FP TEE | PART NO. | 12 | A1 NPTF ¦ A2 NPTF ¦ A3 NPTF ¦ N1 LGTH ¦ N2 LGTH ¦ N3 LGTH ¦ Y FLATS |  | yes | TFA_49-56.json | yes
TFA-p057-t01 | TFA | 57 | 57 | 6600-FG | MJ-MJ-FJS TEE | PART NO. | 14 | TUBE O.D. ¦ A1 SAE 37Deg ¦ A2 SAE 37Deg ¦ A3 SAE 37Deg ¦ A1 DRILL ¦ A2 DRILL ¦ A3 DRILL ¦ M LGTH ¦ M4 LGTH ¦ M6 LGTH ¦ C HEX ¦ Y FLATS |  | yes | TFA_57-64.json | yes
TFA-p057-t02 | TFA | 57 | 57 | 6602-FG | MJ-FJS-MJ TEE | PART NO. | 28 | A1 TUBE O.D. ¦ A2 TUBE O.D. ¦ A1 SAE 37Deg ¦ A2 SAE 37Deg ¦ A3 SAE 37Deg ¦ A1 DRILL ¦ A2 DRILL ¦ A3 DRILL ¦ M LGTH ¦ M5 LGTH ¦ M6 LGTH ¦ M2 LGTH ¦ C HEX ¦ Y HEX |  | yes | TFA_57-64.json | yes
TFA-p058-t01 | TFA | 58 | 58 | 6603-FG | FJS-FJS-MJ TEE | PART NO. | 8 | TUBE O.D. ¦ A1 SAE 37Deg ¦ A2 SAE 37Deg ¦ A3 SAE 37Deg ¦ A1 DRILL ¦ A2 DRILL ¦ A3 DRILL ¦ M4 LGTH ¦ M2 LGTH ¦ M LGTH ¦ C HEX ¦ Y FLATS |  | yes | TFA_57-64.json | yes
TFA-p058-t02 | TFA | 58 | 58 | 6604-FG | FJS-FJS-MP TEE | PART NO. | 5 | TUBE O.D. ¦ A1 SAE 37Deg ¦ A2 SAE 37Deg ¦ B NPTF ¦ A1 DRILL ¦ A2 DRILL ¦ B DRILL ¦ M4 LGTH ¦ M2 LGTH ¦ N LGTH ¦ C HEX ¦ Y FLATS |  | yes | TFA_57-64.json | yes
TFA-p058-t03 | TFA | 58 | 58 | 6605-FG | FJS-FJS-FP TEE | PART NO. | 1 | TUBE O.D. ¦ A1 SAE 37Deg ¦ A2 SAE 37Deg ¦ BNPTF ¦ A1 DRILL ¦ A2 DRILL ¦ M4 LGTH ¦ M2 LGTH ¦ N LGTH ¦ C HEX ¦ Y FLATS |  | yes | TFA_57-64.json | yes
TFA-p058-t04 | TFA | 58 | 58 | 6606-FG | FJS-FJS-FJS TEE | PART NO. | 6 | TUBE O.D. ¦ A1 SAE 37Deg ¦ A2 SAE 37Deg ¦ A3 SAE 37Deg ¦ A1 DRILL ¦ A2 DRILL ¦ A3 DRILL ¦ M LGTH ¦ M6 LGTH ¦ C HEX ¦ Y FLATS |  | yes | TFA_57-64.json | yes
TFA-p059-t01 | TFA | 59 | 59 | 6660-FG | FORB-FORB-FORB TEE | PART NO. | 8 | A1 FORB ¦ A2 FORB ¦ A3 FORB ¦ N1 LENGTH ¦ N2 LENGTH ¦ N3 LENGTH ¦ Y FLATS |  | yes | TFA_57-64.json | yes
TFA-p059-t02 | TFA | 59 | 59 | 6803-NWO-FG | MJ-MJ-MAORB BRANCH TEE | PART NO. | 25 | TUBE O.D. ¦ B1 SAE 37Deg ¦ B2 SAE 37Deg ¦ B3 SAE ORB ¦ B1 DRILL ¦ B2 DRILL ¦ B3 DRILL ¦ M1 LGTH ¦ M2 LGTH ¦ M7 LGTH ¦ C HEX ¦ Y FLATS |  | yes | TFA_57-64.json | yes
TFA-p060-t01 | TFA | 60 | 60 | 6804-NWO-FG | MJ-MAORB-MJ RUN TEE | PART NO. | 36 | TUBE O.D. ¦ B1 SAE 37Deg ¦ B2 SAE ORB ¦ B3 SAE 37Deg ¦ B1 DRILL ¦ B2 DRILL ¦ B3 DRILL ¦ M1 LGTH ¦ M7 LGTH ¦ M2 LGTH ¦ C HEX ¦ Y FLATS |  | yes | TFA_57-64.json | yes
TFA-p060-t02 | TFA | 60 | 60 | 6820-NWO-FG | FORB-MAORB-MJ TEE | PART NO. | 2 | TUBE O.D. ¦ A SAE ORB ¦ B SAE ORB ¦ C JIC 37Deg ¦ B DRILL ¦ C DRILL ¦ L1 LGTH ¦ L2 LGTH ¦ L3 LGTH ¦ C HEX ¦ Y FLATS ¦ (no header) |  | yes | TFA_57-64.json | yes |  | 2 row(s) carry text in a printed column that has no header, right of 'Y FLATS' - kept as '(no header)'
TFA-p061-t01 | TFA | 61 | 61 | 6832-NWO-FG | FORB-FORB-MAORB TEE | PART NO. | 8 | TUBE O.D. ¦ B1 SAE ORB ¦ B2 SAE ORB ¦ B3 SAE ORB ¦ B3 DRILL ¦ M1 LGTH ¦ N2 LGTH ¦ M7 LGTH ¦ C HEX ¦ Y FLATS ¦ (no header) |  | yes | TFA_57-64.json | yes |  | 8 row(s) carry text in a printed column that has no header, right of 'Y FLATS' - kept as '(no header)'
TFA-p061-t02 | TFA | 61 | 61 | 6835-NWO-FG | MAORB-FORB-FORB TEE | PART NO. | 7 | TUBE O.D. ¦ B1 SAE ORB ¦ B2 SAE ORB ¦ B3 SAE ORB ¦ B1 DRILL ¦ M7 LGTH ¦ M1 LGH ¦ M2 LGTH ¦ C HEX ¦ Y FLATS ¦ (no header) |  | yes | TFA_57-64.json | yes |  | 7 row(s) carry text in a printed column that has no header, right of 'Y FLATS' - kept as '(no header)'
TFA-p061-t03 | TFA | 61 | 61 | 6840-NWO-FG | MAORB-MAORB-MJ TEE | PART NO. | 1 | TUBE O.D. ¦ B1 SAE ORB ¦ B2 SAE ORB ¦ B2 SAE 37Deg ¦ B1 DRILL ¦ B2 DRILL ¦ B3 DRILL ¦ M7 LGTH ¦ M LGTH ¦ C HEX ¦ Y FLATS ¦ (no header) |  | yes | TFA_57-64.json | yes |  | 1 row(s) carry text in a printed column that has no header, right of 'Y FLATS' - kept as '(no header)'
TFA-p061-t04 | TFA | 61 | 61 | 6911-NWO-FG | MAORB-FPS-FPS TEE | PART NO. | 2 | TUBE O.D. ¦ A SAE ORB ¦ B NPSM ¦ B NPSM #2 ¦ A DRILL ¦ B DRILL ¦ B DRILL #2 ¦ L1 LGTH ¦ L2 LGTH ¦ L3 LGTH ¦ C HEX ¦ C1 HEX ¦ Y FLATS |  | yes | TFA_57-64.json | yes |  | header 'B NPSM' printed 2 times; later ones renamed 'B NPSM #2'; header 'B DRILL' printed 2 times; later ones renamed 'B DRILL #2'
TFA-p062-t01 | TFA | 62 | 62 | 1604-FG | MP-FPS-FPS-FPS CROSS | PART NO. | 1 | A1 NPTF ¦ A2 NPSM ¦ A3 NPSM ¦ A4 NPSM ¦ A1 DRILL ¦ A2 DRILL ¦ A3 DRILL ¦ A4 DRILL ¦ N LGTH ¦ L LGTH ¦ M LGTH ¦ C HEX ¦ Y FLATS |  | yes | TFA_57-64.json | yes
TFA-p062-t02 | TFA | 62 | 62 | 2650-FG | MJ-MJ-MJ-MJ CROSS | PART NO. | 12 | TUBE O.D. ¦ B1 SAE 37Deg ¦ B2 SAE 37Deg ¦ B3 SAE 37Deg ¦ B4 SAE 37Deg ¦ B1 DRILL ¦ B2 DRILL ¦ B3 DRILL ¦ B4 DRILL ¦ M1 LGTH ¦ M2 LGTH ¦ M3 LGTH ¦ M4 LGTH ¦ Y FLATS |  | yes | TFA_57-64.json | yes
TFA-p062-t03 | TFA | 62 | 62 | 2651-FG | MJ-MP-MJ-MJ CROSS | PART NO. | 6 | TUBE O.D. ¦ B1 SAE 37Deg ¦ A2 NPTF ¦ B3 SAE 37Deg ¦ B4 SAE 37Deg ¦ B1 DRILL ¦ A2 DRILL ¦ B3 DRILL ¦ B4 DRILL ¦ M1 LGTH ¦ L LGTH ¦ M2 LGTH ¦ M3 LGTH ¦ Y FLATS |  | yes | TFA_57-64.json | yes
TFA-p063-t01 | TFA | 63 | 63 | 2652-FG | MJ-MJ-MJ-FP CROSS | PART NO. | 1 | TUBE O.D. ¦ B1 SAE 37Deg ¦ B2 SAE 37Deg ¦ B3 SAE 37Deg ¦ A4 NPTF ¦ B1 DRILL ¦ B2 DRILL ¦ B3 DRILL ¦ M1 LGTH ¦ M2 LGTH ¦ M3 LGTH ¦ L LGHT ¦ Y FLATS |  | yes | TFA_57-64.json | yes
TFA-p063-t02 | TFA | 63 | 63 | 5651-FG | MP-MP-MP-FP-CROSS | PART NO. | 1 | TUBE OD ¦ A1 NPTF ¦ A2 NPTF ¦ A3 NPTF ¦ A4 NPTF ¦ A1 DRILL ¦ A2 DRILL ¦ A3 DRILL ¦ N1 LENGTH ¦ N2 LENGTH ¦ N3 LENGTH ¦ N4 LENGTH ¦ Y FLATS |  | yes | TFA_57-64.json | yes
TFA-p063-t03 | TFA | 63 | 63 | 5652-FG | FP-FP-FP-FP-CROSS | PART NO. | 8 | A1 NPTF ¦ A2 NPTF ¦ AD NPTF ¦ A4 NPTF ¦ N LGTH ¦ Y FLATS |  | yes | TFA_57-64.json | yes
TFA-p063-t04 | TFA | 63 | 63 | 5653-FG | MP-MP-FP-FP CROSS | PART NO. | 2 | A1 NPTR ¦ A2 NPTR ¦ A3 NPTF ¦ A4 NPTF ¦ A1 DRILL ¦ A2 DRILL ¦ N1 LGTH ¦ N2 LGTH ¦ N3 LGTH ¦ N4 LGTH ¦ Y FLATS |  | yes | TFA_57-64.json | yes
TFA-p064-t01 | TFA | 64 | 64 | 5655-FG | MP-FP-FP-FP CROSS | PART NO. | 6 | A1 NPTF ¦ A2 NPTF ¦ A3 NPTF ¦ A4 NPTF ¦ A1 DRILL ¦ N LGTH ¦ N1 LGTH ¦ Y FLATS |  | yes | TFA_57-64.json | yes
TFA-p064-t02 | TFA | 64 | 64 | 6850-NWO-FG | MJ-MJ-MB-MJ CROSS | PART NO. | 2 | TUBE O.D. ¦ B1 SAE 37Deg ¦ B2 SAE 37Deg ¦ B3 SAE ORB ¦ B4 SAE 37Deg ¦ B1 DRILL ¦ B2 DRILL ¦ B3 DRILL ¦ B4 DRILL ¦ M7 LGTH ¦ M LGTH ¦ C HEX ¦ Y FLATS ¦ (no header) |  | yes | TFA_57-64.json | yes |  | 2 row(s) carry text in a printed column that has no header, right of 'Y FLATS' - kept as '(no header)'
TFA-p064-t03 | TFA | 64 | 64 | 0302 | SHORT NUT | PART NO. | 11 | TUBE O.D. ¦ B1 THREAD ¦ L LGTH ¦ C HEX |  | yes | TFA_57-64.json | yes
TFA-p064-t04 | TFA | 64 | 64 | 0304 | STANDARD NUT | PART NO. | 12 | TUBE O.D. ¦ B1 THREAD ¦ L LGTH ¦ C HEX |  | yes | TFA_57-64.json | yes
TFA-p065-t01 | TFA | 65 | 65 | 0304-C | JIC CAP NUT | PART NO. | 15 | TUBE O.D. ¦ B1 THREAD ¦ L LGTH ¦ C HEX |  | yes | TFA_65-72.json | yes |  | 1 of 15 rows have empty cells (see row warnings)
TFA-p065-t02 | TFA | 65 | 65 | 0306 | BULKHEAD LOCK NUT | PART NO. | 13 | TUBE O.D. ¦ B1 THREAD ¦ W WIDTH ¦ C HEX |  | yes | TFA_65-72.json | yes
TFA-p065-t03 | TFA | 65 | 65 | 0306-N | ADJUSTABLE NUT (NWO STYLE) | PART NO. | 11 | TUBE O.D. ¦ B1 THREAD ¦ W WIDTH ¦ C HEX |  | yes | TFA_65-72.json | yes
TFA-p065-t04 | TFA | 65 | 65 | 0318 | JIC TUBE NUT | PART NO. | 14 | TUBE O.D. ¦ B1 THREAD ¦ L LGTH ¦ C HEX |  | yes | TFA_65-72.json | yes
TFA-p066-t01 | TFA | 66 | 66 | 0319 | JIC TUBE SLEEVE | PART NO. | 14 | TUBE O.D. ¦ L LGTH ¦ D I.D. |  | yes | TFA_65-72.json | yes
TFA-p066-t02 | TFA | 66 | 66 | 0403-TS | MJ TUBE SPUD | PART NO. | 8 | TUBE O.D. ¦ B2 THREAD ¦ O.D. ¦ I.D. |  | yes | TFA_65-72.json | yes
TFA-p066-t03 | TFA | 66 | 66 | 2406-2PC | FJ-MJ STRAIGHT REDUCER (NUT & INSERT) | PART NO. | 4 | B1 TUBE O.D. ¦ B2 TUBE O.D. ¦ B1 SAE 37Deg ¦ B2 SAE 37Deg ¦ L1 LGTH ¦ C HEX |  | yes | TFA_65-72.json | yes
TFA-p066-t04 | TFA | 66 | 66 | 2406-2PC | FJ-MJ STRAIGHT REDUCER (NUT & INSERT) | PART NO. | 13 | B1 TUBE O.D. ¦ B2 TUBE O.D. ¦ B1 SAE 37Deg ¦ B2 SAE 37Deg ¦ L1 LGTH ¦ C HEX | TFA-p066-t03 | yes | TFA_65-72.json | yes
TFA-p066-t05 | TFA | 66 | 66 | 2408 | MJ PLUG | PART NO. | 14 | TUBE O.D. ¦ B1 SAE 37Deg ¦ L LGTH ¦ W WIDTH ¦ C HEX |  | yes | TFA_65-72.json | yes
TFA-p066-t06 | TFA | 66 | 66 | 5406-C | PIPE CAP | PART NO. | 6 | A1 NPTF ¦ L LGTH ¦ C HEX |  | yes | TFA_65-72.json | yes
TFA-p067-t01 | TFA | 67 | 67 | 5406-C | PIPE CAP | PART NO. | 3 | A1 NPTF ¦ L LGTH ¦ C HEX | TFA-p066-t06 | yes | TFA_65-72.json | yes
TFA-p067-t02 | TFA | 67 | 67 | 5406-HP | HOLLOW HEX PIPE PLUG | PART NO. | 10 | A1 NPTF ¦ L LGTH ¦ C HEX |  | yes | TFA_65-72.json | yes
TFA-p067-t03 | TFA | 67 | 67 | 5406-P | EXTERNAL HEX PIPE PLUG | PART NO. | 10 | A1 NPTF ¦ L LGTH ¦ W WIDTH ¦ C HEX |  | yes | TFA_65-72.json | yes
TFA-p067-t04 | TFA | 67 | 67 | 5406-SHP | SQUARE HEAD PIPE PLUG | PART NO. | 9 | A1 NPTF ¦ L LGTH ¦ Y FLATS |  | yes | TFA_65-72.json | yes
TFA-p067-t05 | TFA | 67 | 67 | 6408-H-O | MORB HOLLOW HEX PLUG | PART NO. | 13 | TUBE O.D. ¦ B SAE ORB ¦ L LGTH ¦ C5 HEX |  | yes | TFA_65-72.json | yes
TFA-p067-t06 | TFA | 67 | 67 | 6408-O | MORB EXTERNAL HEX PLUG | PART NO. | 5 | TUBE O.D. ¦ B SAE ORB ¦ L LGTH ¦ C4 HEX |  | yes | TFA_65-72.json | yes
TFA-p068-t01 | TFA | 68 | 68 | 6408-O | MORB EXTERNAL HEX PLUG | PART NO. | 8 | TUBE O.D. ¦ B SAE ORB ¦ L LGTH ¦ C4 HEX | TFA-p067-t06 | yes | TFA_65-72.json | yes
TFA-p068-t02 | TFA | 68 | 68 | V0318 | JIC-FLARELESS NUT | PART NO. | 8 | TUBE O.D. ¦ B1 THREAD ¦ L LGTH ¦ M.M. ¦ C HEX ¦ C HEX #2 ¦ M.M. #2 |  | yes | TFA_65-72.json | yes |  | header 'C HEX' printed 2 times; later ones renamed 'C HEX #2'; header 'M.M.' printed 2 times; later ones renamed 'M.M. #2'
TFA-p068-t03 | TFA | 68 | 68 | V0319 | JIC FLARELESS SLEEVE | PART NO. | 8 | TUBE O.D. ¦ L LGTH ¦ M.M. |  | yes | TFA_65-72.json | yes
FLANGE-p003-t01 | FLANGE | 3 | 3 | 1700 | MJ-FLANGE STRAIGHT CODE 61 | PART NO. | 25 | TUBE O.D. ¦ 1 THREAD ¦ 2 FLANGE ¦ L (in.) ¦ A/F (in.) |  | yes | Flange_1-7.json | yes |  | 1 of 25 rows have empty cells (see row warnings)
FLANGE-p003-t02 | FLANGE | 3 | 3 | 1710 | MB-FLANGE STRAIGHT | PART NO. | 6 | TUBE O.D. ¦ THREAD ¦ FLANGE ¦ L LGTH ¦ A/F |  | yes | Flange_1-7.json | yes
FLANGE-p003-t03 | FLANGE | 3 | 3 | 1800 | MJ-FLANGE STRAIGHT CODE 62 | PART NO. | 17 | TUBE O.D. ¦ 1 THREAD ¦ 2 FLANGE ¦ L (in.) ¦ A/F (in.) |  | yes | Flange_1-7.json | yes
FLANGE-p003-t04 | FLANGE | 3 | 3 | 1810 | MB-FLANGE STRAIGHT CODE 62 | PART NO. | 6 | TUBE O.D. ¦ 1 THREAD ¦ 2 FLANGE ¦ L1 (in.) ¦ A/F (in.) |  | yes | Flange_1-7.json | yes
FLANGE-p004-t01 | FLANGE | 4 | 4 | FS1700 | MFS-FLANGE STRAIGHT - CODE 61 | PART NO. | 12 | TUBE O.D. ¦ 1 THREAD ¦ 2 FLANGE ¦ L (in.) ¦ A/F (in.) |  | yes | Flange_1-7.json | yes
FLANGE-p004-t02 | FLANGE | 4 | 4 | FS1800 | MFS-FLANGE STRT CODE 62 | PART NO. | 12 | TUBE O.D. ¦ 1 THREAD ¦ 2 FLANGE ¦ L (in.) ¦ A/F (in.) |  | yes | Flange_1-7.json | yes
FLANGE-p004-t03 | FLANGE | 4 | 4 | 1703 | MJ-FLANGE 45 DEG ELBOW CODE 61 | PART NO. | 18 | TUBE O.D. ¦ 1 THREAD ¦ 2 FLANGE ¦ L1 (in.) ¦ L2 (in.) ¦ A/F (in.) |  | yes | Flange_1-7.json | yes
FLANGE-p004-t04 | FLANGE | 4 | 4 | 1703-FG | MJ-FLANGE 45 DEG CODE 61 | PART NO. | 5 | TUBE O.D. ¦ 1 THREAD ¦ 2 FLANGE ¦ L1 (in.) ¦ L2 (in.) ¦ A/F (in.) |  | yes | Flange_1-7.json | yes
FLANGE-p005-t01 | FLANGE | 5 | 5 | 1704 | MJ-FLANGE 90 DEG CODE 61 | PART NO. | 23 | TUBE O.D. ¦ 1 THREAD ¦ 2 FLANGE ¦ L1 (in.) ¦ L2 (in.) ¦ A/F (in.) |  | yes | Flange_1-7.json | yes
FLANGE-p005-t02 | FLANGE | 5 | 5 | 1704-FG | MJ-FLANGE 90 DEG CODE 61 | PART NO. | 12 | TUBE O.D. ¦ 1 THREAD ¦ 2 FLANGE ¦ L1 (in.) ¦ L2 (in.) ¦ A/F (in.) |  | yes | Flange_1-7.json | yes
FLANGE-p005-t03 | FLANGE | 5 | 5 | 1704-FG | MJ-FLANGE 90 DEG CODE 61 | PART NO. | 6 | TUBE O.D. ¦ 1 THREAD ¦ 2 FLANGE ¦ L1 (in.) ¦ L2 (in.) ¦ A/F (in.) | FLANGE-p005-t02 | yes | Flange_1-7.json | yes
FLANGE-p005-t04 | FLANGE | 5 | 5 | 1803 | MJ-FLANGE 45 DEG CODE 62 | PART NO. | 15 | TUBE O.D. ¦ 1 THREAD ¦ 2 FLANGE ¦ L1 (in.) ¦ L2 (in.) ¦ A/F (in.) |  | yes | Flange_1-7.json | yes
FLANGE-p005-t05 | FLANGE | 5 | 5 | 1803-FG | MJ-FLANGE 45 DEG CODE 62 | PART NO. | 5 | TUBE O.D. ¦ 1 THREAD ¦ 2 FLANGE ¦ L1 (in.) ¦ L2 (in.) ¦ A/F (in.) |  | yes | Flange_1-7.json | yes
FLANGE-p006-t01 | FLANGE | 6 | 6 | 1804 | MJ-FLANGE 90 DEG CODE 62 | PART NO. | 18 | TUBE O.D. ¦ 1 THREAD ¦ 2 FLANGE ¦ L1 (in.) ¦ L2 (in.) ¦ A/F (in.) |  | yes | Flange_1-7.json | yes
FLANGE-p006-t02 | FLANGE | 6 | 6 | 1804-FG | MJ-FLANGE 90 DEG CODE 62 | PART NO. | 15 | TUBE O.D. ¦ 1 THREAD ¦ 2 FLANGE ¦ L1 (in.) ¦ L2 (in.) ¦ A/F (in.) |  | yes | Flange_1-7.json | yes
FLANGE-p006-t03 | FLANGE | 6 | 6 | FS1703-FG | MJ-FLANGE 45 DEG CODE 61 | PART NO. | 5 | TUBE O.D. ¦ 1 THREAD ¦ 2 FLANGE ¦ L1 (in.) ¦ L2 (in.) ¦ A/F (in.) |  | yes | Flange_1-7.json | yes
FLANGE-p006-t04 | FLANGE | 6 | 6 | FS1704-FG | MFS-FLANGE 90 DEG CODE 61 | PART NO. | 11 | TUBE O.D. ¦ 1 THREAD ¦ 2 FLANGE ¦ L1 (in.) ¦ L2 (in.) ¦ A/F (in.) |  | yes | Flange_1-7.json | yes
FLANGE-p006-t05 | FLANGE | 6 | 6 | FS1803-FG | MJ-FLANGE 45 DEG CODE 62 | PART NO. | 4 | TUBE O.D. ¦ 1 THREAD ¦ 2 FLANGE ¦ L1 (in.) ¦ L2 (in.) ¦ A/F (in.) |  | yes | Flange_1-7.json | yes
FLANGE-p007-t01 | FLANGE | 7 | 7 | FS1804-FG | MFS-FLANGE 90 DEG CODE 62 | PART NO. | 11 | TUBE O.D. ¦ 1 THREAD ¦ 2 FLANGE ¦ L1 (in.) ¦ L2 (in.) ¦ A/F (in.) |  | yes | Flange_1-7.json | yes
FLANGE-p007-t02 | FLANGE | 7 | 7 | FS1805 | MFS-MFS-FLANGE CODE 62 | PART NO. | 1 | 1 THREAD ¦ 2 THREAD ¦ FLANGE ¦ L1 LENGTH ¦ L2 LENGTH ¦ L3 LENGTH ¦ A/F |  | yes | Flange_1-7.json | yes
FLANGE-p007-t03 | FLANGE | 7 | 7 | 1724 | FLANGE PLUGS - CODE 61 | PART NO. | 8 | Flange |  | yes | Flange_1-7.json | yes
FLANGE-p007-t04 | FLANGE | 7 | 7 | 1824 | FLANGE PLUGS - CODE 62 | PART NO. | 6 | Flange |  | yes | Flange_1-7.json | yes
FLANGE-p008-t01 | FLANGE | 8 | 8 | 3300-61 | TUBE BRAZE FLANGE HEAD CONNECTOR - CODE 61 (O-RING FACE) | PART NO. | 14 | Tube Size ¦ Flange Size ¦ A ¦ B ¦ C ¦ D ¦ E ¦ F ¦ G ¦ H |  | yes | Flange_8-14.json | yes
FLANGE-p008-t02 | FLANGE | 8 | 8 | 3300-62 | TUBE BRAZE FLANGE HEAD CONNECTOR - CODE 62 (O-RING FACE) | PART NO. | 10 | Tube Size ¦ Flange Size ¦ A ¦ B ¦ C ¦ D ¦ E ¦ F ¦ G ¦ H |  | yes | Flange_8-14.json | yes
FLANGE-p008-t03 | FLANGE | 8 | 8 | 3301-61 | TUBE BRAZE FLANGE HEAD CONNECTOR - CODE 61 (FLAT FACE) | PART NO. | 13 | Tube Size ¦ Flange Size ¦ A ¦ B ¦ C ¦ D ¦ E ¦ F ¦ G ¦ H |  | yes | Flange_8-14.json | yes
FLANGE-p008-t04 | FLANGE | 8 | 8 | 3301-62 | TUBE BRAZE FLANGE HEAD CONNECTOR - CODE 62 (FLAT FACE) | PART NO. | 10 | Tube Size ¦ Flange Size ¦ A ¦ B ¦ C ¦ D ¦ E ¦ F ¦ G ¦ H |  | yes | Flange_8-14.json | yes
FLANGE-p009-t01 | FLANGE | 9 | 9 | 1942-61 | PLUG BLOCK - CODE 61 (O-RING FACE) | PART NO. | 8 | Flange Size ¦ A ¦ B ¦ C ¦ D ¦ E ¦ J Min ¦ J Max ¦ K1 Drill ¦ K2 Thread |  | yes | Flange_8-14.json | yes
FLANGE-p009-t02 | FLANGE | 9 | 9 | 1942-62 | PLUG BLOCK - CODE 62 (O-RING FACE) | PART NO. | 5 | Flange Size ¦ A ¦ B ¦ C ¦ D ¦ E ¦ J Min ¦ J Max ¦ K1 Drill ¦ K2 Thread |  | yes | Flange_8-14.json | yes
FLANGE-p009-t03 | FLANGE | 9 | 9 | 1943-61 | PLUG BLOCK - CODE 61 (FLAT FACE) | PART NO. | 7 | Flange Size ¦ A ¦ B ¦ C ¦ D ¦ E ¦ J Min ¦ J Max ¦ K1 Drill ¦ K2 Thread |  | yes | Flange_8-14.json | yes
FLANGE-p010-t01 | FLANGE | 10 | 10 | 1943-62 | PLUG BLOCK - CODE 62 (FLAT FACE) | PART NO. | 4 | Flange Size ¦ A ¦ B ¦ C ¦ D ¦ E ¦ J Min ¦ J Max ¦ K1 Drill ¦ K2 Thread |  | yes | Flange_8-14.json | yes
FLANGE-p010-t02 | FLANGE | 10 | 10 | 1914-61 | CONNECTOR PLATE - CODE 61 | PART NO. | 8 | FLANGE SIZE ¦ A ¦ B ¦ C ¦ D ¦ H ¦ K DRILL |  | yes | Flange_8-14.json | yes
FLANGE-p010-t03 | FLANGE | 10 | 10 | 1914-62 | CONNECTOR PLATE - CODE 62 | PART NO. | 5 | FLANGE SIZE ¦ A ¦ B ¦ C ¦ D ¦ H ¦ K DRILL |  | yes | Flange_8-14.json | yes
FLANGE-p010-t04 | FLANGE | 10 | 10 | 1927-61 | NPTF PORT BLOCK - CODE 61 (O-RING FACE) | PART NO. | 3 | PIPE SIZE ¦ FLANGE SIZE ¦ A ¦ B ¦ C ¦ D ¦ E ¦ G NPTF ¦ H ¦ J MIN ¦ J MAX ¦ K1 DRILL |  | yes | Flange_8-14.json | yes
FLANGE-p011-t01 | FLANGE | 11 | 11 | 1927-61 | NPTF PORT BLOCK - CODE 61 (O-RING FACE) | PART NO. | 5 | PIPE SIZE ¦ FLANGE SIZE ¦ A ¦ B ¦ C ¦ D ¦ E ¦ G NPTF ¦ H ¦ J MIN ¦ J MAX ¦ K1 DRILL | FLANGE-p010-t04 | yes | Flange_8-14.json | yes
FLANGE-p011-t02 | FLANGE | 11 | 11 | 1927-62 | NPTF PORT BLOCK - CODE 62 (O-RING FACE) | PART NO. | 6 | PIPE SIZE ¦ FLANGE SIZE ¦ A ¦ B ¦ C ¦ D ¦ E ¦ G NPTF ¦ H ¦ J MIN ¦ J MAX ¦ K1 DRILL |  | yes | Flange_8-14.json | yes
FLANGE-p011-t03 | FLANGE | 11 | 11 | 1928-61 | NPTF PORT BLOCK - CODE 61 (FLAT FACE) | PART NO. | 8 | PIPE SIZE ¦ FLANGE SIZE ¦ A ¦ B ¦ C ¦ D ¦ E ¦ G NPTF ¦ H ¦ K2 THD. |  | yes | Flange_8-14.json | yes
FLANGE-p011-t04 | FLANGE | 11 | 11 | 1928-62 | NPTF PORT BLOCK - CODE 62 (FLAT FACE) | PART NO. | 6 | PIPE SIZE ¦ FLANGE SIZE ¦ A ¦ B ¦ C ¦ D ¦ E ¦ G NPTF ¦ H ¦ K2 THD. |  | yes | Flange_8-14.json | yes
FLANGE-p012-t01 | FLANGE | 12 | 12 | 1929-61 | SAE PORT BLOCK - CODE 61 (O-RING FACE) | PART NO. | 6 | PIPE SIZE ¦ FLANGE SIZE ¦ A ¦ B ¦ C ¦ D ¦ E ¦ G THREAD ¦ H ¦ J MIN ¦ J MAX ¦ K1 DRILL |  | yes | Flange_8-14.json | yes |  | 1 part number(s) do not start with series root '1929': ['1930-61-24-24']
FLANGE-p012-t02 | FLANGE | 12 | 12 | 1929-62 | SAE PORT BLOCK - CODE 62 (O-RING FACE) | PART NO. | 6 | PIPE SIZE ¦ FLANGE SIZE ¦ A ¦ B ¦ C ¦ D ¦ E ¦ G THREAD ¦ H ¦ J MIN ¦ J MAX ¦ K1 DRILL |  | yes | Flange_8-14.json | yes
FLANGE-p012-t03 | FLANGE | 12 | 12 | 1930-61 | SAE PORT BLOCK - CODE 61 (FLAT FACE) | PART NO. | 4 | PIPE SIZE ¦ FLANGE SIZE ¦ A ¦ B ¦ C ¦ D ¦ E ¦ G THREAD ¦ H ¦ K2 THD. |  | yes | Flange_8-14.json | yes
FLANGE-p012-t04 | FLANGE | 12 | 12 | 1930-62 | SAE PORT BLOCK - CODE 62 (FLAT FACE) | PART NO. | 2 | PIPE SIZE ¦ FLANGE SIZE ¦ A ¦ B ¦ C ¦ D ¦ E ¦ G THREAD ¦ H ¦ K2 THD. |  | yes | Flange_8-14.json | yes
FLANGE-p013-t01 | FLANGE | 13 | 13 | 1930-62 | SAE PORT BLOCK - CODE 62 (FLAT FACE) | PART NO. | 4 | PIPE SIZE ¦ FLANGE SIZE ¦ A ¦ B ¦ C ¦ D ¦ E ¦ G THREAD ¦ H ¦ K2 THD. | FLANGE-p012-t04 | yes | Flange_8-14.json | yes
FLANGE-p013-t02 | FLANGE | 13 | 13 | 1933 | FLAT SOCKET BLOCK PIPE 500PSI (O-RING FACE) | PART NO. | 4 | Pipe Size ¦ Flange Size ¦ A ¦ B ¦ C ¦ D ¦ E ¦ F ¦ G ¦ H ¦ J Min ¦ J Max ¦ K1 Drill |  | yes | Flange_8-14.json | yes
FLANGE-p013-t03 | FLANGE | 13 | 13 | 1934 | FLAT SOCKET BLOCK PIPE 500PSI (FLAT FACE) | PART NO. | 4 | Pipe Size ¦ Flange Size ¦ A ¦ B ¦ C ¦ D ¦ E ¦ F ¦ G ¦ H ¦ J Min ¦ J Max ¦ K2 Thread |  | yes | Flange_8-14.json | yes
FLANGE-p013-t04 | FLANGE | 13 | 13 | 1935-61 | FLAT SOCKET BLOCK PIPE CODE 61 (O-RING FACE) | PART NO. | 8 | Pipe Size ¦ Flange Size ¦ A ¦ B ¦ C ¦ D ¦ E ¦ F ¦ G ¦ H ¦ J Min ¦ J Max ¦ K1 Drill ¦ K2 Thread |  | yes | Flange_8-14.json | yes
FLANGE-p016-t01 | FLANGE | 16 | 16 | 1935-62 | FLAT SOCKET BLOCK PIPE CODE 62 (O-RING FACE) | PART NO. | 8 | Pipe Size ¦ Flange Size ¦ A ¦ B ¦ C ¦ D ¦ E ¦ F ¦ G ¦ H ¦ J Min ¦ J Max ¦ K1 Drill ¦ K2 Thread |  | yes | Flange_15-21.json | yes
FLANGE-p016-t02 | FLANGE | 16 | 16 | 1936-61 | FLAT SOCKET BLOCK PIPE CODE 61 (FLAT FACE) | PART NO. | 8 | Pipe Size ¦ Flange Size ¦ A ¦ B ¦ C ¦ D ¦ E ¦ F ¦ G ¦ H ¦ J Min ¦ J Max ¦ K1 Drill ¦ K2 Thread |  | yes | Flange_15-21.json | yes
FLANGE-p016-t03 | FLANGE | 16 | 16 | 1936-62 | FLAT SOCKET BLOCK PIPE CODE 62 (FLAT FACE) | PART NO. | 8 | Pipe Size ¦ Flange Size ¦ A ¦ B ¦ C ¦ D ¦ E ¦ F ¦ G ¦ H ¦ J Min ¦ J Max ¦ K1 Drill ¦ K2 Thread |  | yes | Flange_15-21.json | yes
FLANGE-p017-t01 | FLANGE | 17 | 17 | 1937-61 | FLAT SOCKET BLOCK TUBE CODE 61 (O-RING FACE) | PART NO. | 10 | Pipe Size ¦ Flange Size ¦ A ¦ B ¦ C ¦ D ¦ E ¦ F ¦ G ¦ H ¦ J Min ¦ J Max ¦ K1 Drill ¦ K2 Thread |  | yes | Flange_15-21.json | yes
FLANGE-p017-t02 | FLANGE | 17 | 17 | 1937-62 | FLAT SOCKET BLOCK TUBE CODE 62 (O-RING FACE) | PART NO. | 10 | Pipe Size ¦ Flange Size ¦ A ¦ B ¦ C ¦ D ¦ E ¦ F ¦ G ¦ H ¦ J Min ¦ J Max ¦ K1 Drill ¦ K2 Thread |  | yes | Flange_15-21.json | yes
FLANGE-p017-t03 | FLANGE | 17 | 17 | 1938-61 | FLAT SOCKET BLOCK TUBE CODE 61 (FLAT FACE) | PART NO. | 10 | Pipe Size ¦ Flange Size ¦ A ¦ B ¦ C ¦ D ¦ E ¦ F ¦ G ¦ H ¦ J Min ¦ J Max ¦ K1 Drill ¦ K2 Thread |  | yes | Flange_15-21.json | yes
FLANGE-p018-t01 | FLANGE | 18 | 18 | 1938-62 | FLAT SOCKET BLOCK TUBE CODE 62 (FLAT FACE) | PART NO. | 10 | Pipe Size ¦ Flange Size ¦ A ¦ B ¦ C ¦ D ¦ E ¦ F ¦ G ¦ H ¦ J Min ¦ J Max ¦ K1 Drill ¦ K2 Thread |  | yes | Flange_15-21.json | yes
FLANGE-p018-t02 | FLANGE | 18 | 18 | 1940-61 | FLANGE SPACER WITH SIDE GAGE PORTS CODE 61 | PART NO. | 8 | Flange Size ¦ A ¦ B ¦ C ¦ D ¦ E ¦ H ¦ J ¦ K Drill |  | yes | Flange_15-21.json | yes
FLANGE-p018-t03 | FLANGE | 18 | 18 | 1940-62 | FLANGE SPACER WITH SIDE GAGE PORTS CODE 62 | PART NO. | 8 | Flange Size ¦ A ¦ B ¦ C ¦ D ¦ E ¦ H ¦ J ¦ K Drill |  | yes | Flange_15-21.json | yes
FLANGE-p019-t01 | FLANGE | 19 | 19 | 1959-P | PIPE SADDLE WELD BLOCK CONNECTOR (O-RING FACE) | PART NO. | 5 | Pipe Size ¦ Flange Size ¦ A ¦ B ¦ C ¦ D ¦ E ¦ F ¦ G ¦ H ¦ J Min ¦ J Max ¦ K1 Drill |  | yes | Flange_15-21.json | yes
FLANGE-p019-t02 | FLANGE | 19 | 19 | 1979-61 | FLANGE SHIPPING PLATE - 0-PSI CODE 61 | PART NO. | 7 | Flange Size ¦ A ¦ B ¦ C ¦ D ¦ E ¦ F ¦ K Drill |  | yes | Flange_15-21.json | yes
FLANGE-p019-t03 | FLANGE | 19 | 19 | 1960-P | PIPE SADDLE WELD BLOCK CONNECTOR (FLAT FACE) | PART NO. | 5 | Pipe Size ¦ Flange Size ¦ A ¦ B ¦ C ¦ D ¦ E ¦ F ¦ G ¦ H ¦ J Min ¦ J Max ¦ K2 Thread |  | yes | Flange_15-21.json | yes
FLANGE-p019-t04 | FLANGE | 19 | 19 | 1979-62 | FLANGE SHIPPING PLATE - 0-PSI CODE 62 | PART NO. | 6 | Flange Size ¦ A ¦ B ¦ C ¦ D ¦ E ¦ F ¦ K Drill |  | yes | Flange_15-21.json | yes
FLANGE-p020-t01 | FLANGE | 20 | 20 | 1965-61 | SAE PORT BLOCK 90 DEG ELBOW CODE 61 - O-RING FACE | PART NO. | 6 | Tube Size ¦ Flange Size ¦ A ¦ B ¦ C ¦ D ¦ E ¦ G Thread ¦ H ¦ J ¦ K1 Drill ¦ L ¦ M ¦ N |  | yes | Flange_15-21.json | yes |  | 1 part number(s) do not start with series root '1965': ['1966-61-32-32']
FLANGE-p020-t02 | FLANGE | 20 | 20 | 1965-62 | SAE PORT BLOCK 90 DEG ELBOW CODE 62 - O-RING FACE | PART NO. | 4 | Tube Size ¦ Flange Size ¦ A ¦ B ¦ C ¦ D ¦ E ¦ G Thread ¦ H ¦ J ¦ K1 Drill ¦ L ¦ M ¦ N |  | yes | Flange_15-21.json | yes
FLANGE-p020-t03 | FLANGE | 20 | 20 | 1966-61 | SAE PORT BLOCK 90 DEG ELBOW CODE 61 - FLAT FACE | PART NO. | 4 | Tube Size ¦ Flange Size ¦ A ¦ B ¦ C ¦ D ¦ E ¦ G Thread ¦ H ¦ J ¦ K1 Drill ¦ L ¦ M ¦ N |  | yes | Flange_15-21.json | yes
FLANGE-p020-t04 | FLANGE | 20 | 20 | 1967-61 | NPTF PORT BLOCK 90 DEG ELBOW CODE 61 - O-RING FACE | PART NO. | 5 | Pipe Size ¦ Flange Size ¦ A ¦ B ¦ C ¦ D ¦ E ¦ G Thread ¦ H ¦ J ¦ K1 Drill ¦ (no header) after K1 Drill ¦ L ¦ M ¦ N |  | yes | Flange_15-21.json | yes |  | 5 row(s) carry text in a printed column that has no header, right of 'K1 Drill' - kept as '(no header) after K1 Drill'
FLANGE-p021-t01 | FLANGE | 21 | 21 | 1968-61 | NPTF PORT BLOCK 90 DEG ELBOW CODE 61 - FLAT FACE | PART NO. | 5 | Pipe Size ¦ Flange Size ¦ A ¦ B ¦ C ¦ D ¦ E ¦ G Thread ¦ H ¦ J ¦ K1 Drill ¦ L ¦ M ¦ N |  | yes | Flange_15-21.json | yes
FLANGE-p021-t02 | FLANGE | 21 | 21 | 1951 | SPLIT FLANGE CODE 61 (PAIRS) | PART NO. | 10 | Flange Kit ¦ Flange Size ¦ A ±.030 ¦ B ±.030 ¦ D ±.010 ¦ E ±.030 ¦ F ±.016 ¦ G ±.010 ¦ H ±.010 ¦ J ±.005 ¦ K ±.005 |  | yes | Flange_15-21.json | yes
FLANGE-p021-t03 | FLANGE | 21 | 21 | 1951-H | SPLIT FLANGE HALVES CODE 61 (SINGLE HALF ONLY) | PART NO. | 8 | Flange Size ¦ A ±.030 ¦ b ±.030 ¦ D ±.010 ¦ E ±.030 ¦ F ±.016 ¦ G ±.010 ¦ H ±.010 ¦ J ±.005 ¦ K ±.005 |  | yes | Flange_15-21.json | yes
FLANGE-p022-t01 | FLANGE | 22 | 22 | 1952 | SPLIT FLANGE CODE 62 (PAIRS) | PART NO. | 5 | Flange Kit ¦ Flange Size ¦ A ±.030 ¦ B ±.030 ¦ D ±.010 ¦ E ±.030 ¦ F ±.016 ¦ G ±.010 ¦ H ±.010 ¦ J ±.005 ¦ K ±.005 |  | yes | Flange_22-28.json | yes
FLANGE-p022-t02 | FLANGE | 22 | 22 | 1952-H | SPLIT FLANGE HALVES CODE 62 (SINGLE HALF ONLY) | PART NO. | 5 | Flange Size ¦ A ±.030 ¦ b ±.030 ¦ D ±.010 ¦ E ±.030 ¦ F ±.016 ¦ G ±.010 ¦ H ±.010 ¦ J ±.005 ¦ K ±.005 |  | yes | Flange_22-28.json | yes
FLANGE-p022-t03 | FLANGE | 22 | 22 | 1903-61 | CAPTIVE FLANGE - CODE 61 (DRILLED HOLES) | PART NO. | 10 | FLANGE SIZE ¦ A ±.010 ¦ B ±.010 ¦ C ±.030 ¦ D ±.010 ¦ E ±.010 ¦ F ±.010 ¦ F Thread ¦ G ±.030 ¦ H ±.010 ¦ J ±.010 ¦ K ±.010 ¦ L ±.010 ¦ M ±.005 |  | yes | Flange_22-28.json | yes
FLANGE-p023-t01 | FLANGE | 23 | 23 | 1903-62 | CAPTIVE FLANGE - CODE 62 (DRILLED HOLES) | PART NO. | 5 | FLANGE SIZE ¦ A ±.010 ¦ B ±.010 ¦ C ±.030 ¦ D ±.010 ¦ E ±.010 ¦ F ±.010 ¦ F Thread ¦ G ±.030 ¦ H ±.010 ¦ J ±.010 ¦ K ±.010 ¦ L ±.010 ¦ M ±.005 |  | yes | Flange_22-28.json | yes
FLANGE-p023-t02 | FLANGE | 23 | 23 | 1904-61 | CAPTIVE FLANGE - CODE 61 (TAPPED HOLES) | PART NO. | 10 | FLANGE SIZE ¦ A ±.010 ¦ B ±.010 ¦ C ±.030 ¦ D ±.010 ¦ E ±.010 ¦ F ±.010 ¦ F Thread ¦ G ±.030 ¦ H ±.010 ¦ J ±.010 ¦ K ±.010 ¦ L ±.010 ¦ M ±.005 |  | yes | Flange_22-28.json | yes
FLANGE-p023-t03 | FLANGE | 23 | 23 | 1904-62 | CAPTIVE FLANGE - CODE 62 (TAPPED HOLES) | PART NO. | 5 | FLANGE SIZE ¦ A ±.010 ¦ B ±.010 ¦ C ±.030 ¦ D ±.010 ¦ E ±.010 ¦ F ±.010 ¦ F Thread ¦ G ±.030 ¦ H ±.010 ¦ J ±.010 ¦ K ±.010 ¦ L ±.010 ¦ M ±.005 |  | yes | Flange_22-28.json | yes
FLANGE-p024-t01 | FLANGE | 24 | 24 | 1900-61 | HEX HEAD MOUNTING KIT - CODE 61 | PART NO. | 10 | Flange Size |  | yes | Flange_22-28.json | yes
FLANGE-p024-t02 | FLANGE | 24 | 24 | 1900-62 | HEX HEAD MOUNTING KIT - CODE 62 | PART NO. | 6 | Flange Size |  | yes | Flange_22-28.json | yes
FLANGE-p024-t03 | FLANGE | 24 | 24 | 1901 | SPLIT FLANGE KIT - CODE 61 | PART NO. | 4 | Flange Size |  | yes | Flange_22-28.json | yes
FLANGE-p024-t04 | FLANGE | 24 | 24 | 1901 | SPLIT FLANGE KIT - CODE 61 | PART NO. | 6 | Flange Size | FLANGE-p024-t03 | yes | Flange_22-28.json | yes
FLANGE-p024-t05 | FLANGE | 24 | 24 | 1902 | SPLIT FLANGE KIT - CODE 62 | PART NO. | 6 | Flange Size |  | yes | Flange_22-28.json | yes
FLANGE-p024-t06 | FLANGE | 24 | 24 | 1990-61 | SOCKET HEAD MOUNTING KIT - CODE 61 | PART NO. | 10 | Flange Size |  | yes | Flange_22-28.json | yes
FLANGE-p025-t01 | FLANGE | 25 | 25 | 1990-62 | SOCKET HEAD MOUNTING KIT - CODE 62 | PART NO. | 6 | Flange Size |  | yes | Flange_22-28.json | yes
FLANGE-p025-t02 | FLANGE | 25 | 25 | 1990-M | SOCKET HEAD MOUNTING KIT METRIC | PART NO. | 7 | Flange Size (mm) |  | yes | Flange_22-28.json | yes
HOSETAIL-p004-t01 | HOSETAIL | 4 | 4 | HT-JIC-STRT | Hose Tail-JIC | Item | 18 | Hose I.D. ¦ JIC |  | yes | Hosetail_1-8.json | yes
HOSETAIL-p004-t02 | HOSETAIL | 4 | 4 | HT-FJIC-STRT | Hose Tail-Female JIC | Item | 12 | Hose I.D. ¦ FJIC |  | yes | Hosetail_1-8.json | yes
HOSETAIL-p004-t03 | HOSETAIL | 4 | 4 | HT-FJIC-STRT | Hose Tail-Female JIC | Item | 13 | Hose I.D. ¦ FJIC | HOSETAIL-p004-t02 | yes | Hosetail_1-8.json | yes
HOSETAIL-p004-t04 | HOSETAIL | 4 | 4 | HT-FJIC-45 | Hose Tail-Female JIC-45 | Item | 22 | Hose I.D. ¦ FJIC |  | yes | Hosetail_1-8.json | yes
HOSETAIL-p005-t01 | HOSETAIL | 5 | 5 | HT-FJIC-90 | Hose Tail-Female JIC-90 | Item | 22 | Hose I.D. ¦ FJIC |  | yes | Hosetail_1-8.json | yes
HOSETAIL-p005-t02 | HOSETAIL | 5 | 5 | HTPL-FJIC-STRT | Hose Tail-FJIC-Push On | Item | 4 | Hose I.D. ¦ FJIC |  | yes | Hosetail_1-8.json | yes
HOSETAIL-p005-t03 | HOSETAIL | 5 | 5 | HT-MP-STRT | Hose Tail-NPT | Item | 16 | Hose I.D. ¦ NPT |  | yes | Hosetail_1-8.json | yes
HOSETAIL-p005-t04 | HOSETAIL | 5 | 5 | HT-FNPSM-STRT | Hose Tail-Female NPSM | Item | 17 | Hose I.D. ¦ NPSM |  | yes | Hosetail_1-8.json | yes
HOSETAIL-p006-t01 | HOSETAIL | 6 | 6 | HT-FORFS-STRT | Hose Tail-Female ORFS | Item | 13 | Hose I.D. ¦ ORFS |  | yes | Hosetail_1-8.json | yes
HOSETAIL-p006-t02 | HOSETAIL | 6 | 6 | HT-CD61-STRT | Hose Tail-Code 61 | Item | 13 | Hose I.D. ¦ CD 61 |  | yes | Hosetail_1-8.json | yes
HOSETAIL-p006-t03 | HOSETAIL | 6 | 6 | HT-CD61-45 | Hose Tail-Code 61-45 | Item | 13 | Hose I.D. ¦ CD 61 |  | yes | Hosetail_1-8.json | yes
HOSETAIL-p006-t04 | HOSETAIL | 6 | 6 | HT-CD61-90 | Hose Tail-Code 61-90 | Item | 13 | Hose I.D. ¦ CD 61 |  | yes | Hosetail_1-8.json | yes
HOSETAIL-p007-t01 | HOSETAIL | 7 | 7 | HT-CD62-STRT | Hose Tail-Code 62 | Item | 13 | Hose I.D. ¦ CD 62 |  | yes | Hosetail_1-8.json | yes
HOSETAIL-p007-t02 | HOSETAIL | 7 | 7 | HT-CD62-45 | Hose Tail-Code 62-45 | Item | 13 | Hose I.D. ¦ CD 62 |  | yes | Hosetail_1-8.json | yes
HOSETAIL-p007-t03 | HOSETAIL | 7 | 7 | HT-CD62-90 | Hose Tail-Code 62-90 | Item | 13 | Hose I.D. ¦ CD 62 |  | yes | Hosetail_1-8.json | yes
HOSETAIL-p007-t04 | HOSETAIL | 7 | 7 | HT-FMS-STRT | Hose Tail-Female DIN (No O-Ring) | Item | 20 | Hose I.D. ¦ FDIN |  | yes | Hosetail_1-8.json | yes
HOSETAIL-p008-t01 | HOSETAIL | 8 | 8 | HT-FMS-STRT | Hose Tail-Female DIN (No O-Ring) | Item | 5 | Hose I.D. ¦ FDIN | HOSETAIL-p007-t04 | yes | Hosetail_1-8.json | yes
HOSETAIL-p008-t02 | HOSETAIL | 8 | 8 | HT-FMS-45 | Hose Tail-Female DIN-45 (No O-Ring) | Item | 25 | Hose I.D. ¦ FDIN |  | yes | Hosetail_1-8.json | yes
HOSETAIL-p008-t03 | HOSETAIL | 8 | 8 | HT-FMS-90 | Hose Tail-Female DIN-90 (No O-Ring) | Item | 4 | Hose I.D. ¦ FDIN |  | yes | Hosetail_1-8.json | yes
HOSETAIL-p008-t04 | HOSETAIL | 8 | 8 | HT-FMS-90 | Hose Tail-Female DIN-90 (No O-Ring) | Item | 21 | Hose I.D. ¦ FDIN | HOSETAIL-p008-t03 | yes | Hosetail_1-8.json | yes
HOSETAIL-p008-t05 | HOSETAIL | 8 | 8 | HT-FMS-STRT-O | Hose Tail-Female DIN Light (with O-Ring) | Item | 17 | Hose I.D. ¦ FDIN |  | yes | Hosetail_1-8.json | yes
HOSETAIL-p009-t01 | HOSETAIL | 9 | 9 | HT-FMS-45-O | Hose Tail-Female DIN-45 Light (with O-Ring) | Item | 14 | Hose I.D. ¦ FDIN |  | yes | Hosetail_9-16.json | yes
HOSETAIL-p009-t02 | HOSETAIL | 9 | 9 | HT-FMS-90-O | Hose Tail-Female DIN-90 Light (with O-Ring) | Item | 14 | Hose I.D. ¦ FDIN |  | yes | Hosetail_9-16.json | yes
HOSETAIL-p009-t03 | HOSETAIL | 9 | 9 | HT-FMS-STRT-O | Hose Tail-Female DIN Heavy (with O-Ring) | Item | 18 | Hose I.D. ¦ FDIN |  | yes | Hosetail_9-16.json | yes
HOSETAIL-p009-t04 | HOSETAIL | 9 | 9 | HT-FMS-45-O | Hose Tail-Female DIN-45 Heavy (with O-Ring) | Item | 13 | Hose I.D. ¦ FDIN |  | yes | Hosetail_9-16.json | yes
HOSETAIL-p010-t01 | HOSETAIL | 10 | 10 | HT-FMS-90-O | Hose Tail-Female DIN-90 Heavy (with O-Ring) | Item | 16 | Hose I.D. ¦ FDIN |  | yes | Hosetail_9-16.json | yes
HOSETAIL-p010-t02 | HOSETAIL | 10 | 10 | HT-MM-STRT | Hose Tail-DIN Light | Item | 15 | Hose I.D. ¦ MM |  | yes | Hosetail_9-16.json | yes
HOSETAIL-p010-t03 | HOSETAIL | 10 | 10 | HT-MM-STRT | Hose Tail-DIN Heavy | Item | 12 | Hose I.D. ¦ MM |  | yes | Hosetail_9-16.json | yes
HOSETAIL-p010-t04 | HOSETAIL | 10 | 10 | HT-FBSPP-STRT | Hose Tail-Female BSPP | Item | 23 | Hose I.D. ¦ FBSPP |  | yes | Hosetail_9-16.json | yes
HOSETAIL-p011-t01 | HOSETAIL | 11 | 11 | HT-FBSPP-45 | Hose Tail-Female BSPP-45 | Item | 22 | Hose I.D. ¦ FBSPP |  | yes | Hosetail_9-16.json | yes
HOSETAIL-p011-t02 | HOSETAIL | 11 | 11 | HT-FBSPP-90 | Hose Tail-Female BSPP-90 | Item | 12 | Hose I.D. ¦ FBSPP |  | yes | Hosetail_9-16.json | yes
HOSETAIL-p011-t03 | HOSETAIL | 11 | 11 | HT-FBSPP-90 | Hose Tail-Female BSPP-90 | Item | 10 | Hose I.D. ¦ FBSPP | HOSETAIL-p011-t02 | yes | Hosetail_9-16.json | yes
HOSETAIL-p011-t04 | HOSETAIL | 11 | 11 | HT-BSPP-STRT | Hose Tail-BSPP | Item | 19 | Hose I.D. ¦ BSPP |  | yes | Hosetail_9-16.json | yes
HOSETAIL-p011-t05 | HOSETAIL | 11 | 11 | HT-BSPT-STRT | Hose Tail-BSPT | Item | 5 | Hose I.D. ¦ BSPT |  | yes | Hosetail_9-16.json | yes
HOSETAIL-p014-t01 | HOSETAIL | 14 | 14 | HT-BSPT-STRT | Hose Tail-BSPT | Item | 14 | Hose I.D. ¦ BSPT | HOSETAIL-p011-t05 | yes | Hosetail_9-16.json | yes
HOSETAIL-p014-t02 | HOSETAIL | 14 | 14 | HTPL-BSPP-STRT | Hose Tail -BSPP-Push On | Item | 3 | Hose I.D. ¦ BSPP |  | yes | Hosetail_9-16.json | yes
HOSETAIL-p014-t03 | HOSETAIL | 14 | 14 | HTPL-FBSPP-STRT | Hose Tail -FBSPP-Push On | Item | 4 | Hose I.D. ¦ FBSPP |  | yes | Hosetail_9-16.json | yes
HOSETAIL-p014-t04 | HOSETAIL | 14 | 14 | HT-MSP-STRT | Hose Tail-Metric Standpipe (Without Groove) | Item | 5 | Hose I.D. ¦ MSP |  | yes | Hosetail_9-16.json | yes
HOSETAIL-p014-t05 | HOSETAIL | 14 | 14 | HT-MSP-STRT | Hose Tail-Metric Standpipe (Without Groove) | Item | 18 | Hose I.D. ¦ MSP | HOSETAIL-p014-t04 | yes | Hosetail_9-16.json | yes
HOSETAIL-p014-t06 | HOSETAIL | 14 | 14 | HT-MSPG-STRT | Hose Tail-Metric Standpipe (With Groove for Twin Ferrule Fittings) | Item | 7 | Hose I.D. ¦ MSP |  | yes | Hosetail_9-16.json | yes
HOSETAIL-p014-t07 | HOSETAIL | 14 | 14 | HT-IMPSP-STRT | Hose Tail-Imperial Standpipe (With Groove for Twin Ferrule Fittings) | Item | 6 | Hose I.D. ¦ IMPSP |  | yes | Hosetail_9-16.json | yes
HOSETAIL-p015-t01 | HOSETAIL | 15 | 15 | HT-IMPSP-STRT | Hose Tail-Imperial Standpipe (With Groove for Twin Ferrule Fittings) | Item | 8 | Hose I.D. ¦ IMPSP | HOSETAIL-p014-t07 | yes | Hosetail_9-16.json | no
HOSETAIL-p015-t02 | HOSETAIL | 15 | 15 | HT-TW-STRT | Hose Tail-Tube Weld | Item | 8 | Hose I.D. ¦ TW |  | yes | Hosetail_9-16.json | no
HOSETAIL-p015-t03 | HOSETAIL | 15 | 15 | Hose Joiner | Hose Joiner | Item | 10 | Hose I.D. ¦ Hose Joiner |  | yes | Hosetail_9-16.json | no | {"title": "Hose Joiner / Hose Joiner"}
HOSETAIL-p015-t04 | HOSETAIL | 15 | 15 | PF-1 | PF-1 / 1 Wire / 1 ST-EN 853, SAE 100 R1A / External Skive | Item | 11 | Hose I.D. |  | yes | Hosetail_9-16.json | no
HOSETAIL-p015-t05 | HOSETAIL | 15 | 15 | PF-2 | PF-2 / 2 Wire / 2 ST-EN 853, SAE 100 R2A / External Skive | Item | 11 | Hose I.D. |  | yes | Hosetail_9-16.json | no
HOSETAIL-p016-t01 | HOSETAIL | 16 | 16 | PF-3 | PF-3 / Can be used on multiple hoses / 2 Wire Compact, 2SC-EN 857 / 1 Wire, 1SN-EN 853, SAE 100 R1 AT / Non Skive | Item | 10 | Hose I.D. |  | yes | Hosetail_9-16.json | yes
HOSETAIL-p016-t02 | HOSETAIL | 16 | 16 | PF-3/PF-11 | PF-3/PF-11 / 2 Wire / 2 SN-EN 853, SAE 100 R2AT / Non Skive | Item | 10 | Hose I.D. |  | yes | Hosetail_9-16.json | yes
HOSETAIL-p016-t03 | HOSETAIL | 16 | 16 | PF-4 | PF-4 / 1 & 2 Textile Braid / 2 TE-EN 854 / Non Skive | Item | 7 | Hose I.D. |  | yes | Hosetail_9-16.json | yes
HOSETAIL-p016-t04 | HOSETAIL | 16 | 16 | PF-4/PF-2 | PF-4/PF-2 / Textile Braid / 3TE-EN 854 / Non Skive | Item | 10 | Hose I.D. |  | yes | Hosetail_9-16.json | yes
HOSETAIL-p017-t01 | HOSETAIL | 17 | 17 | PF-5 | PF-5 / Multispiral / 4 SP-EN 856, SAE 100 R9R / External Skive | Item | 9 | Hose I.D. |  | yes | Hosetail_17-24.json | yes
HOSETAIL-p017-t02 | HOSETAIL | 17 | 17 | PF-17 | PF-17 / 1 Wire Compact / Non Skive | Item | 7 | Hose I.D. |  | yes | Hosetail_17-24.json | yes
HOSETAIL-p017-t03 | HOSETAIL | 17 | 17 | PF-7 | PF-7 / Smooth Bore PTFE / SAE 100 R14 | Item | 8 | Hose I.D. |  | yes | Hosetail_17-24.json | yes
HOSETAIL-p017-t04 | HOSETAIL | 17 | 17 | PF-9 | PF-9 / Convoluted PTFE | Item | 9 | Hose I.D. |  | yes | Hosetail_17-24.json | yes
HOSETAIL-p017-t05 | HOSETAIL | 17 | 17 | PF-8 | PF-8 / Thermoplastic / R7-EN 855, SAE 100 R7 | Item | 8 | Hose I.D. |  | yes | Hosetail_17-24.json | yes
HOSETAIL-p017-t06 | HOSETAIL | 17 | 17 | PF-18 | PF-18 / Thermoplastic / Gates TH8 Only | Item | 8 | Hose I.D. |  | yes | Hosetail_17-24.json | yes
HOSETAIL-p018-t01 | HOSETAIL | 18 | 18 | HINT-FJ-STRT | Hose Tail-Female JIC Interlock | Item | 5 | Hose I.D. ¦ FJIC |  | yes | Hosetail_17-24.json | yes
HOSETAIL-p018-t02 | HOSETAIL | 18 | 18 | HINT-FJ-90 | Hose Tail-Female JIC Interlock-90 | Item | 5 | Hose I.D. ¦ FJIC |  | yes | Hosetail_17-24.json | yes
HOSETAIL-p018-t03 | HOSETAIL | 18 | 18 | HINT-MP-STRT | Host Tail-NPT Interlock | Item | 5 | Hose I.D. ¦ MP |  | yes | Hosetail_17-24.json | yes
HOSETAIL-p018-t04 | HOSETAIL | 18 | 18 | HINT-CD61-STRT | Hose Tail-Code 61 Interlock | Item | 5 | Hose I.D. ¦ CD 61 |  | yes | Hosetail_17-24.json | yes
HOSETAIL-p018-t05 | HOSETAIL | 18 | 18 | HINT-CD61-45 | Hose Tail-Code 61 Interlock-45 | Item | 5 | Hose I.D. ¦ CD 61 |  | yes | Hosetail_17-24.json | yes
HOSETAIL-p018-t06 | HOSETAIL | 18 | 18 | HINT-CD61-90 | Hose Tail-Code 61 Interlock-90 | Item | 5 | Hose I.D. ¦ CD 61 |  | yes | Hosetail_17-24.json | yes
HOSETAIL-p018-t07 | HOSETAIL | 18 | 18 | HINT-CD62-STRT | Hose Tail-Code 62 Interlock | Item | 5 | Hose I.D. ¦ CD 62 |  | yes | Hosetail_17-24.json | yes
HOSETAIL-p019-t01 | HOSETAIL | 19 | 19 | HINT-CD62-STRT | Hose Tail-Code 62 Interlock | Item | 4 | Hose I.D. ¦ CD 62 | HOSETAIL-p018-t07 | yes | Hosetail_17-24.json | no
HOSETAIL-p019-t02 | HOSETAIL | 19 | 19 | HINT CD62-45 | Hose Tail-Code 62 Interlock-45 | Item | 9 | Hose I.D. ¦ CD 62 |  | yes | Hosetail_17-24.json | no | {"series": "Hose Tail-Code 62 Interlock-45", "title": "Hose Tail-Code 62 Interlock-45 / HINT CD62-45"}
HOSETAIL-p019-t03 | HOSETAIL | 19 | 19 | HINT-CD62-90 | Hose Tail-Code 62 Interlock-90 | Item | 10 | Hose I.D. ¦ CD 62 |  | yes | Hosetail_17-24.json | no
HOSETAIL-p019-t04 | HOSETAIL | 19 | 19 | HINT-FMS-STRT-O | Hose Tail-Female DIN Interlock (with O-Ring) | Item | 6 | Hose I.D. ¦ FDIN |  | yes | Hosetail_17-24.json | no
HOSETAIL-p019-t05 | HOSETAIL | 19 | 19 | HINT-FMS-45-O | Hose Tail-Female DIN Interlock-45 (with O-Ring) | Item | 5 | Hose I.D. ¦ FDIN |  | yes | Hosetail_17-24.json | no
HOSETAIL-p019-t06 | HOSETAIL | 19 | 19 | HINT-FMS-90-O | Hose Tail-Female DIN Interlock 90 (with O-Ring) | Item | 5 | Hose I.D. ¦ FDIN |  | yes | Hosetail_17-24.json | no
HOSETAIL-p020-t01 | HOSETAIL | 20 | 20 | HINT-FBSPP-STR | Hose Tail-Female BSPP Interlock | Item | 5 | Hose I.D. ¦ FBSPP |  | yes | Hosetail_17-24.json | yes
HOSETAIL-p020-t02 | HOSETAIL | 20 | 20 | HINT-FBSPP-45 | Hose Tail-Female BSPP Interlock-45 | Item | 5 | Hose I.D. ¦ FBSPP |  | yes | Hosetail_17-24.json | yes
HOSETAIL-p020-t03 | HOSETAIL | 20 | 20 | HINT-FBSPP-90 | Hose Tail-Female BSPP Interlock-90 | Item | 5 | Hose I.D. ¦ FBSPP |  | yes | Hosetail_17-24.json | yes
HOSETAIL-p020-t04 | HOSETAIL | 20 | 20 | PFI-4-SH | PFI-4-SH / Multispiral EN 856 4SH / External & Internal Skive | Item | 5 | Hose I.D. |  | yes | Hosetail_17-24.json | yes
HOSETAIL-p020-t05 | HOSETAIL | 20 | 20 | PFI-R-13 | PFI-R-13 / Multispiral EN 856 R13 / External & Internal Skive | Item | 5 | Hose I.D. |  | yes | Hosetail_17-24.json | yes
HOSETAIL-p020-t06 | HOSETAIL | 20 | 20 | PFI-R-15 | PFI-R-15 / Multispiral EN 856 R15 / External & Internal Skive | Item | 4 | Hose I.D. |  | yes | Hosetail_17-24.json | yes
ORFS-p003-t01 | ORFS | 3 | 3 | FS0403 | BORE-MFS STRAIGHT | PART NO. | 23 | E* BORE ¦ A THREAD ¦ G* DEPTH ¦ L1 LGTH ¦ H HEX |  | yes | ORFS_1-8.json | yes
ORFS-p003-t02 | ORFS | 3 | 3 | FS0406 | BORE-MFS BULKHEAD | PART NO. | 2 | E* BORE ¦ A THREAD ¦ G DEPTH ¦ L1 LGTH ¦ H HEX |  | yes | ORFS_1-8.json | yes
ORFS-p003-t03 | ORFS | 3 | 3 | FS2403 | MFS-MFS STRAIGHT | PART NO. | 16 | A1 TUBE ¦ A2 TUBE O.D. ¦ A1 THREAD ¦ A2 THREAD ¦ FF LGTH ¦ H HEX |  | yes | ORFS_1-8.json | yes
ORFS-p003-t04 | ORFS | 3 | 3 | FS2404 | MFS-MP STRAIGHT | PART NO. | 19 | TUBE O.D. ¦ A THREAD ¦ B THREAD ¦ FF LGTH ¦ H HEX |  | yes | ORFS_1-8.json | yes
ORFS-p004-t01 | ORFS | 4 | 4 | FS2404 | MFS-MP STRAIGHT | PART NO. | 7 | TUBE O.D. ¦ A THREAD ¦ B THREAD ¦ FF LGTH ¦ H HEX | ORFS-p003-t04 | yes | ORFS_1-8.json | yes
ORFS-p004-t02 | ORFS | 4 | 4 | FS2405 | FS-FP STRAIGHT | PART NO. | 3 | TUBE O.D. ¦ A THREAD ¦ B NPTF ¦ L LGTH ¦ C HEX |  | yes | ORFS_1-8.json | yes
ORFS-p004-t03 | ORFS | 4 | 4 | FS2406 | FFS-MFS TUBE END REDUCER | PART NO. | 16 | A1 TUBE O.D. ¦ A2 TUBE O.D. ¦ A1 THREAD ¦ A2 THREAD ¦ L LGTH ¦ C HEX |  | yes | ORFS_1-8.json | yes
ORFS-p004-t04 | ORFS | 4 | 4 | FS2406 | FFS-MFS TUBE END REDUCER | PART NO. | 7 | A1 TUBE O.D. ¦ A2 TUBE O.D. ¦ A1 THREAD ¦ A2 THREAD ¦ L LGTH ¦ C HEX | ORFS-p004-t03 | yes | ORFS_1-8.json | yes
ORFS-p004-t05 | ORFS | 4 | 4 | FS2700 | MFS-MFS BULKHEAD UNION | PART NO. | 10 | TUBE O.D. ¦ A1 THREAD ¦ A2 THREAD ¦ GG LGTH ¦ B HEX |  | yes | ORFS_1-8.json | yes
ORFS-p004-t06 | ORFS | 4 | 4 | FS2764 | MFS BULKHEAD-MORB STRAIGHT | PART NO. | 9 | TUBE O.D. ¦ A THREAD ¦ B MORB ¦ L LGTH ¦ H HEX |  | yes | ORFS_1-8.json | yes
ORFS-p005-t01 | ORFS | 5 | 5 | FS6400-L-O | MFS-MORB STRAIGHT LONG | PART NO. | 11 | TUBE O.D. ¦ A THREAD ¦ B THREAD ¦ L LGTH ¦ H HEX |  | yes | ORFS_1-8.json | yes
ORFS-p005-t02 | ORFS | 5 | 5 | FS6400-O | MFS-MORB STRAIGHT | PART NO. | 24 | TUBE O.D. ¦ A THREAD ¦ B THREAD ¦ L LGTH ¦ H HEX |  | yes | ORFS_1-8.json | yes
ORFS-p005-t03 | ORFS | 5 | 5 | FS6400-O | MFS-MORB STRAIGHT | PART NO. | 21 | TUBE O.D. ¦ A THREAD ¦ B THREAD ¦ L LGTH ¦ H HEX | ORFS-p005-t02 | yes | ORFS_1-8.json | yes
ORFS-p005-t04 | ORFS | 5 | 5 | FS6402 | MFS-FJS STRAIGHT | PART NO. | 7 | TUBE O.D. ¦ A THREAD ¦ B THREAD ¦ L LGTH ¦ C HEX ¦ H HEX |  | yes | ORFS_1-8.json | yes
ORFS-p005-t05 | ORFS | 5 | 5 | FS6403 | MFS-MJ STRAIGHT | PART NO. | 3 | TUBE O.D. ¦ A THREAD ¦ B THREAD ¦ L LGTH ¦ H HEX |  | yes | ORFS_1-8.json | yes
ORFS-p006-t01 | ORFS | 6 | 6 | FS6403 | MFS-MJ STRAIGHT | PART NO. | 4 | TUBE O.D. ¦ A THREAD ¦ B THREAD ¦ L LGTH ¦ H HEX | ORFS-p005-t05 | yes | ORFS_1-8.json | yes
ORFS-p006-t02 | ORFS | 6 | 6 | FS6410 | FORB-MFS STRAIGHT | PART NO. | 6 | TUBE O.D. ¦ A FORB ¦ B THREAD ¦ L LGTH ¦ C HEX |  | yes | ORFS_1-8.json | yes
ORFS-p006-t03 | ORFS | 6 | 6 | FS6504 | FFSS-MJ STRAIGHT | PART NO. | 16 | A1 TUBE O.D. ¦ A2 TUBE O.D. ¦ A1 THREAD ¦ A2 THREAD ¦ L LGTH ¦ C HEX ¦ H HEX |  | yes | ORFS_1-8.json | yes
ORFS-p006-t04 | ORFS | 6 | 6 | FS6505 | MP-FFSS STRAIGHT | PART NO. | 6 | TUBE O.D. ¦ A THREAD ¦ B THREAD ¦ A HOLE ¦ B HOLE ¦ L LGTH ¦ C HEX ¦ H HEX |  | yes | ORFS_1-8.json | yes
ORFS-p006-t05 | ORFS | 6 | 6 | FS6540-O | FFSS-MORB STRAIGHT | PART NO. | 9 | TUBE O.D. ¦ A THREAD ¦ B MORB ¦ L LGTH ¦ C HEX ¦ H HEX |  | yes | ORFS_1-8.json | yes
ORFS-p006-t06 | ORFS | 6 | 6 | FS6565 | FFSS-FFSS STRAIGHT | PART NO. | 2 | TUBE O.D. ¦ A THREAD ¦ B THREAD ¦ L LGTH ¦ C HEX ¦ H HEX |  | yes | ORFS_1-8.json | yes
ORFS-p007-t01 | ORFS | 7 | 7 | FS6565 | FFSS-FFSS STRAIGHT | PART NO. | 6 | TUBE O.D. ¦ A THREAD ¦ B THREAD ¦ L LGTH ¦ C HEX ¦ H HEX | ORFS-p006-t06 | yes | ORFS_1-8.json | yes
ORFS-p007-t02 | ORFS | 7 | 7 | FS7005 | MFS-MM STRAIGHT | PART NO. | 9 | TUBE O.D. ¦ A THREAD ¦ B THREAD ¦ L LGTH ¦ C HEX |  | yes | ORFS_1-8.json | yes
ORFS-p007-t03 | ORFS | 7 | 7 | FS7640-O | MFS-MMORB ISO6149-2 STRAIGHT | PART NO. | 16 | TUBE O.D. ¦ A THREAD ¦ B MM THREAD ¦ L LGTH ¦ C HEX |  | yes | ORFS_1-8.json | yes
ORFS-p007-t04 | ORFS | 7 | 7 | FS7640-O | MFS-MMORB ISO6149-2 STRAIGHT | PART NO. | 10 | TUBE O.D. ¦ A THREAD ¦ B MM THREAD ¦ L LGTH ¦ C HEX | ORFS-p007-t03 | yes | ORFS_1-8.json | yes
ORFS-p007-t05 | ORFS | 7 | 7 | FS2500-FG | MFS-MFS 90 DEG ELBOW | PART NO. | 12 | A1 TUBE O.D. ¦ A2 TUBE O.D. ¦ A1 THREAD ¦ A2 THREAD ¦ M1 LGTH ¦ M2 LGTH ¦ JJ FLATS |  | yes | ORFS_1-8.json | yes
ORFS-p007-t06 | ORFS | 7 | 7 | FS2501-FG | MFS-MP 90 DEG ELBOW | PART NO. | 3 | TUBE O.D. ¦ A THREAD ¦ B THREAD ¦ M LGTH ¦ N LGTH ¦ JJ FLATS |  | yes | ORFS_1-8.json | yes
ORFS-p008-t01 | ORFS | 8 | 8 | FS2501-FG | MFS-MP 90 DEG ELBOW | PART NO. | 20 | TUBE O.D. ¦ A THREAD ¦ B THREAD ¦ M LGTH ¦ N LGTH ¦ JJ FLATS | ORFS-p007-t06 | yes | ORFS_1-8.json | yes
ORFS-p008-t02 | ORFS | 8 | 8 | FS2503-FG | MFS-MP 45 DEG ELBOW | PART NO. | 13 | TUBE O.D. ¦ A THREAD ¦ B THREAD ¦ M LGTH ¦ N LGTH ¦ JJ FLATS |  | yes | ORFS_1-8.json | yes
ORFS-p008-t03 | ORFS | 8 | 8 | FS2701-FG | MFS-MFS BULKHEAD 90 DEG ELBOW | PART NO. | 11 | TUBE O.D. ¦ A1 THREAD ¦ A2 THREAD ¦ R LGTH ¦ S LGTH ¦ JJ FLATS |  | yes | ORFS_1-8.json | yes
ORFS-p008-t04 | ORFS | 8 | 8 | FS2702-FG | MFS-MFS BULKHEAD 45 DEG ELBOW | PART NO. | 9 | TUBE O.D. ¦ A1 THREAD ¦ A2 THREAD ¦ P LGTH ¦ ZZ LGTH ¦ JJ FLATS |  | yes | ORFS_1-8.json | yes
ORFS-p009-t01 | ORFS | 9 | 9 | FS6500-FG | MFS-FFSS 90 DEG ELBOW | PART NO. | 10 | TUBE O.D. ¦ A THREAD ¦ B THREAD ¦ M LGTH ¦ AAA LGTH ¦ C HEX ¦ JJ FLATS |  | yes | ORFS_9-16.json | yes
ORFS-p009-t02 | ORFS | 9 | 9 | FS6502-FG | MFS-FFSS 45 DEG ELBOW | PART NO. | 8 | TUBE O.D. ¦ A THREAD ¦ B THREAD ¦ L1 LGTH ¦ L2 LGTH ¦ C HEX ¦ JJ FLATS |  | yes | ORFS_9-16.json | yes
ORFS-p009-t03 | ORFS | 9 | 9 | FS6503-FG | FP-FFSS 90 DEG ELBOW | PART NO. | 1 | TUBE O.D. ¦ A THREAD ¦ B THREAD ¦ N LGTH ¦ AAA LGTH ¦ C HEX ¦ JJ FLATS |  | yes | ORFS_9-16.json | yes
ORFS-p009-t04 | ORFS | 9 | 9 | FS6801-L-NWO-FG | MFS-MORB 90 DEG ELBOW LONG | PART NO. | 9 | TUBE O.D. ¦ A THREAD ¦ B THREAD ¦ M LGTH ¦ N LGTH ¦ C HEX ¦ JJ FLATS |  | yes | ORFS_9-16.json | yes
ORFS-p010-t01 | ORFS | 10 | 10 | FS6801-LL-NWO-FG | MFS-MAORB 90 DEG ELBOW EXTRA LONG | PART NO. | 4 | TUBE O.D. ¦ A THREAD ¦ B THREAD ¦ M LGTH ¦ N LGTH ¦ C HEX ¦ JJ FLATS |  | yes | ORFS_9-16.json | yes
ORFS-p010-t02 | ORFS | 10 | 10 | FS6801-NWO-FG | MFS-MAORB 90 DEG ELBOW | PART NO. | 27 | TUBE O.D. ¦ A THREAD ¦ B THREAD ¦ M LGTH ¦ N LGTH ¦ C HEX ¦ JJ FLATS |  | yes | ORFS_9-16.json | yes
ORFS-p010-t03 | ORFS | 10 | 10 | FS6801-NWO-FG | MFS-MAORB 90 DEG ELBOW | PART NO. | 5 | TUBE O.D. ¦ A THREAD ¦ B THREAD ¦ M LGTH ¦ N LGTH ¦ C HEX ¦ JJ FLATS | ORFS-p010-t02 | yes | ORFS_9-16.json | yes
ORFS-p010-t04 | ORFS | 10 | 10 | FS6802-NWO-FG | MFS-MAORB 45 DEG ELBOW | PART NO. | 25 | TUBE O.D. ¦ A THREAD ¦ B THREAD ¦ M LGTH ¦ N LGTH ¦ C HEX ¦ JJ FLATS |  | yes | ORFS_9-16.json | yes
ORFS-p011-t01 | ORFS | 11 | 11 | FS6809-NWO-FG | FFSS-MAORB 90 DEG ELBOW | PART NO. | 7 | TUBE O.D. ¦ A THREAD ¦ B THREAD ¦ A HOLE ¦ B HOLE ¦ AAA LGTH ¦ N LGTH ¦ C1 HEX ¦ C2 HEX ¦ JJ FLATS |  | yes | ORFS_9-16.json | yes
ORFS-p011-t02 | ORFS | 11 | 11 | FS7202-NWO-FG | MFS-MBSPP 90 DEG ELBOW | PART NO. | 22 | TUBE O.D. ¦ A THREAD ¦ B THREAD ¦ M LGTH ¦ N LGTH ¦ C4 HEX ¦ JJ HEX |  | yes | ORFS_9-16.json | yes
ORFS-p011-t03 | ORFS | 11 | 11 | FS7205-NWO-FG | MFS-MMAORB 90 DEG ELBOW | PART NO. | 18 | TUBE O.D. ¦ A THREAD ¦ B THREAD ¦ M LGTH ¦ N LGTH ¦ C4 HEX ¦ JJ FLATS |  | yes | ORFS_9-16.json | yes
ORFS-p014-t01 | ORFS | 14 | 14 | FS7300-NWO-FG | MFS-MMAORB 45 DEG ELBOW | PART NO. | 9 | TUBE O.D. ¦ A THREAD ¦ B THREAD ¦ M LGTH ¦ N LGTH ¦ C HEX ¦ JJ FLATS |  | yes | ORFS_9-16.json | yes
ORFS-p014-t02 | ORFS | 14 | 14 | FS2601-FG | MFS-MFS-MP TEE | PART NO. | 8 | TUBE O.D. ¦ A1 THREAD ¦ A2 THREAD ¦ B THREAD ¦ M1 LGTH ¦ M2 LGTH ¦ N LGTH ¦ JJ FLATS |  | yes | ORFS_9-16.json | yes
ORFS-p015-t01 | ORFS | 15 | 15 | FS2603-FG | MFS-MFS-MFS TEE | PART NO. | 15 | TUBE O.D. ¦ A1 THREAD ¦ A2 THREAD ¦ A3 THREAD ¦ M1 LGTH ¦ M2 LGTH ¦ M3 LGTH ¦ JJ FLATS |  | yes | ORFS_9-16.json | yes
ORFS-p015-t02 | ORFS | 15 | 15 | FS2605-FG | MFS-MP-MFS TEE | PART NO. | 5 | TUBE O.D. ¦ A1 THREAD ¦ A2 THREAD ¦ A3 THREAD ¦ M LENGTH ¦ M1 LENGTH ¦ L LENGTH ¦ A/F |  | yes | ORFS_9-16.json | yes
ORFS-p016-t01 | ORFS | 16 | 16 | FS2703-FG | MFS-MFS-MFS BULKHEAD TEE | PART NO. | 9 | TUBE O.D. ¦ A1 THREAD ¦ A2 THREAD ¦ A3 THREAD ¦ R1 LGTH ¦ R2 LGTH ¦ S LGTH ¦ JJ FLATS |  | yes | ORFS_9-16.json | yes
ORFS-p016-t02 | ORFS | 16 | 16 | FS2704-FG | MFS-MFS-MFS BULKHEAD RUN TEE | PART NO. | 7 | TUBE O.D. ¦ A1 THREAD ¦ A2 THREAD ¦ A3 THREAD ¦ R1 LGTH ¦ S LGTH ¦ R2 LGTH ¦ JJ FLATS |  | yes | ORFS_9-16.json | yes
ORFS-p016-t03 | ORFS | 16 | 16 | FS6600-FG | MFS-MFS-FFSS BRANCH TEE | PART NO. | 9 | TUBE O.D. ¦ A1 THREAD ¦ A2 THREAD ¦ B THREAD ¦ M1 LGTH ¦ M2 LGTH ¦ AAA LGTH ¦ C HEX ¦ JJ FLATS |  | yes | ORFS_9-16.json | yes
ORFS-p017-t01 | ORFS | 17 | 17 | FS6602-FG | MFS-FFSS-MFS RUN TEE | PART NO. | 12 | TUBE O.D. ¦ A1 THREAD ¦ B THREAD ¦ A2 THREAD ¦ M1 LGTH ¦ AAA LGTH ¦ M2 LGTH ¦ C HEX ¦ JJ FLATS |  | yes | ORFS_17-24.json | yes
ORFS-p017-t02 | ORFS | 17 | 17 | FS6803-L-NWO-FG | MFS-MFS-MAORB TEE LONG | PART NO. | 1 | TUBE O.D. ¦ A1 THREAD ¦ A2 THREAD ¦ B THREAD ¦ M1 LGTH ¦ M2 LGTH ¦ N LGTH ¦ C HEX ¦ JJ FLATS |  | yes | ORFS_17-24.json | yes
ORFS-p017-t03 | ORFS | 17 | 17 | FS6803-NWO-FG | MFS-MFS-MAORB TEE | PART NO. | 11 | TUBE O.D. ¦ A1 THREAD ¦ A2 THREAD ¦ B THREAD ¦ M1 LGTH ¦ M2 LGTH ¦ N LGTH ¦ C HEX ¦ JJ FLATS |  | yes | ORFS_17-24.json | yes
ORFS-p018-t01 | ORFS | 18 | 18 | FS6804-NWO-FG | MFS-MAORB-MFS TEE | PART NO. | 26 | TUBE O.D. ¦ A1 THREAD ¦ B THREAD ¦ A2 THREAD ¦ M1 LGTH ¦ N LGTH ¦ M2 LGTH ¦ C HEX ¦ JJ FLATS |  | yes | ORFS_17-24.json | yes
ORFS-p018-t02 | ORFS | 18 | 18 | FS7210-NWO-FG | MFS-MFS-MMAORB TEE | PART NO. | 12 | TUBE O.D. ¦ A1 THREAD ¦ A2 THREAD ¦ B THREAD ¦ M1 LGTH ¦ M2 LGTH ¦ N LGTH ¦ C HEX ¦ JJ FLATS |  | yes | ORFS_17-24.json | yes
ORFS-p019-t01 | ORFS | 19 | 19 | FS7215-NWO-FG | MFS-MMAORB-MFS TEE | PART NO. | 13 | TUBE O.D. ¦ A1 THREAD ¦ B THREAD ¦ A2 THREAD ¦ M1 LGTH ¦ N LGTH ¦ M2 LGTH ¦ C HEX ¦ JJ FLATS |  | yes | ORFS_17-24.json | yes
ORFS-p019-t02 | ORFS | 19 | 19 | FS2650-FG | MFS-MFS-MFS-MFS-CROSS | PART NO. | 8 | TUBE O.D. ¦ A1 THREAD ¦ A2 THREAD ¦ A3 THREAD ¦ A4 THREAD ¦ M1 LGTH ¦ M2 LGTH ¦ M3 LGTH ¦ M4 LGTH ¦ JJ FLATS |  | yes | ORFS_17-24.json | yes
ORFS-p019-t03 | ORFS | 19 | 19 | FS0304-C | CAP ASSEMBLY INSERT | PART NO. | 8 | TUBE O.D. ¦ H O.D. ¦ K LGTH ¦ B1 ¦ HEX ¦ L |  | yes | ORFS_17-24.json | yes |  | heading 'FS0304-C' is not above the table (x 58-229 vs table x 323-612); taken as the only unused heading between the previous table and this header
ORFS-p020-t01 | ORFS | 20 | 20 | FS0306 | BULKHEAD LOCK NUT | PART NO. | 8 | TUBE O.D. ¦ A THREAD ¦ B HEX ¦ TT WIDTH |  | yes | ORFS_17-24.json | yes
ORFS-p020-t02 | ORFS | 20 | 20 | FS0318 | NUT | PART NO. | 8 | TUBE O.D. ¦ A THREAD ¦ B HEX ¦ Q WIDTH |  | yes | ORFS_17-24.json | yes
ORFS-p020-t03 | ORFS | 20 | 20 | FS0319 | BRAZE SLEEVE | PART NO. | 8 | TUBE O.D. ¦ A O.D. ¦ F LGTH |  | yes | ORFS_17-24.json | yes
ORFS-p020-t04 | ORFS | 20 | 20 | FS0403-TS | MFS TUBE SPUD | PART NO. | 6 | E* DIA ¦ A THREAD ¦ L1 LGTH ¦ L LGTH |  | yes | ORFS_17-24.json | yes
ORFS-p021-t01 | ORFS | 21 | 21 | FS1319 | MECHANICALLY FORMED FLANGE SLEEVE | PART NO. | 8 | TUBE O.D. ¦ A O.D. ¦ F LGTH |  | yes | ORFS_17-24.json | yes
ORFS-p021-t02 | ORFS | 21 | 21 | FS2408 | MFS PLUG | PART NO. | 9 | A THREAD ¦ L LGTH ¦ H HEX |  | yes | ORFS_17-24.json | yes

## Corrections
idx | catalog | page | table_id | series | pn | column | kind | verdict | parsed | printed (claim) | confirmed_printed (verifier) | applied_value | action | note | verdict_note
0 | HOSETAIL | 2 | (none - not a part table) |  |  | (table) | missing_table | confirmed | (not parsed) | THREAD CHART FOR HOSE COUPLINGS - 11 rows (dash -3 .. -32) x columns Hose Dash Size / Hose Inch / Hose DN / BSP / NPT / UNF/UN JIC 37 / Metric DIN 2353 Light (L) / Metric DIN 2353 Heavy (S) / UNF/UNS/UN ORFS / Flanges SAE J518 ISO 12151-3 3.000 PSI / 6.000 PSI | THREAD CHART FOR HOSE COUPLINGS (Hosetail p2): 11 rows, dash -3, -4, -5, -6, -8, -10, -12, -16, -20, -24, -32. Columns: Ø Hose Dash Size / Ø Hose Inch / Ø Hose DN / BSP / NPT / UNF/UN JIC 37° / Metric DIN 2353 / ISO 8434-1 Light Series (L) / Metric DIN 2353 / ISO 8434-1 Heavy Series (S) / UNF/UNS/UN ORFS / Flanges SAE J518 ISO 12151-3, split into 3.000 PSI and 6.000 PSI. The cells hold thread callouts and sizes only. There is no PART NO./Item column. | THREAD CHART FOR HOSE COUPLINGS - 11 rows (dash -3 .. -32) x columns Hose Dash Size / Hose Inch / Hose DN / BSP / NPT / UNF/UN JIC 37 / Metric DIN 2353 Light (L) / Metric DIN 2353 Heavy (S) / UNF/UNS/UN ORFS / Flanges SAE J518 ISO 12151-3 3.000 PSI / 6.000 PSI | recorded as a reference table that is not a part table (0 part rows; no table added) | Known parser limitation: there is no PART NO./Item column, and the table is already listed in page_warnings. It is a reference chart with no part rows, so no row is wrong. | I looked at the 300 dpi render (verify/png2/HT_p2_full.png) and the text layer (HT_p2_text.txt), and they agree. The claim leaves '/ ISO 8434-1' out of the two metric headers, but everything else matches. parsed/catalog_parsed.json has no table for HOSETAIL p2 (the first HOSETAIL tables are on p4). The chart is listed in page_warnings and known_limitations. The table has no part rows, so the parse loses no fitting data.
1 | HOSETAIL | 3 | (none - not a part table) |  |  | (table) | missing_table | confirmed | (not parsed) | STANDARD HOSE Ferrule Compatibility Guide - two matrices: Hose ID (3/16..2, 11 rows) x PF3, PF3/PF11, PF17, PF3, PF4, PF4/PF2, PF7, PF9, PF8 (Non Skive) and Hose ID x PF1, PF2, PF5 (External Skive), PFI-4SH, PFI-R13, PFI-R15 (Ext. & Int. Skive); cells are ferrule part numbers (120 D-numbers in the text layer) | STANDARD HOSE Ferrule Compatibility Guide ('*Call for specs for specific hose manufacturers'), Hosetail p3. It has two matrices, each with Hose ID rows Inches/Dash/DN from 3/16 (-3, 5) to 2 (-32, 50), 11 rows. Matrix 1 (Non Skive) has columns PF3 (1 Wire 853 1SN / R1AT), PF3/PF11 (853 2SN / R2AT), PF17 (857 1SC), PF3 (857 2SC / R17/R19), PF4 (854 2TE), PF4/PF2 (854 3TE), PF7 (PTFE-T1 R14), PF9 (PTFE-W1 Convoluted), PF8 (Thermoplastic 855 R7) and 77 filled cells. Matrix 2 has columns PF1, PF2, PF5 (External Skive) and PFI-4SH, PFI-R13, PFI-R15 (Ext. & Int. Skive) and 43 filled cells. That makes 120 D-number cells (92 unique), all ferrule part numbers. | STANDARD HOSE Ferrule Compatibility Guide - two matrices: Hose ID (3/16..2, 11 rows) x PF3, PF3/PF11, PF17, PF3, PF4, PF4/PF2, PF7, PF9, PF8 (Non Skive) and Hose ID x PF1, PF2, PF5 (External Skive), PFI-4SH, PFI-R13, PFI-R15 (Ext. & Int. Skive); cells are ferrule part numbers (120 D-numbers in the text layer) | recorded as a reference table that is not a part table (0 part rows; no table added) | Known parser limitation: these are matrices with no Item column, and they are already listed in page_warnings. They hold ferrule part numbers only, with no fitting rows. | I looked at the 300 dpi render (verify/png2/HT_p3_full.png) and the text layer (HT_p3_text.txt). A regex on the text layer finds 120 D-number tokens (92 unique), and counting cell by cell on the image also gives 77 + 43 = 120. Neither matrix has a PART NO./Item column, and there are no fitting dimension rows. The page is listed in page_warnings and known_limitations, and catalog_parsed.json correctly has no table for p3. No fitting row is missing or wrong.
2 | HOSETAIL | 15 | HOSETAIL-p015-t03 | Hose Joiner |  | (title) | wrong_header | confirmed | Hose Joiner / Hose Joiner | Hose Joiner | Hose Joiner | Hose Joiner | table title: 'Hose Joiner / Hose Joiner' -> 'Hose Joiner' | This one is cosmetic. The heading prints 'Hose Joiner' as the black title and again in grey where the series code normally sits. The parser correctly took the grey line as the series but also added it to the title. In every other HT table the title leaves out the code line. All 10 rows and both columns of this table are correct. | I checked the 300 dpi crop (verify/png2/ht_p15_joiner_heading.png) and the span layer. The heading prints 'Hose Joiner' twice: once in black (Gotham-Black, y 419) and once in grey (Gotham-Bold, colour 0x939598, y 432). The grey line sits where the series code normally goes, as with HT-TW-STRT just above it. So the series 'Hose Joiner' is right and the title should be just 'Hose Joiner', not 'Hose Joiner / Hose Joiner'. This is cosmetic only. I re-checked all 10 rows on the crop (ht_p15_joiner_table.png), D208156 1/4 to D208163 2, and both columns match the parse. One small correction to the note: HOSETAIL-p019-t02 is also an HT table, and its title also has the code line appended ('Hose Tail-Code 62 Interlock-45 / HINT CD62-45'). That page is outside p9-16, so the 'every other HT table' claim holds within the checked range but not catalog-wide.
3 | HOSETAIL | 19 | HOSETAIL-p019-t02 | Hose Tail-Code 62 Interlock-45 |  | (series) | wrong_header | confirmed | Hose Tail-Code 62 Interlock-45 | HINT CD62-45 | HINT CD62-45 | HINT CD62-45 | table series: 'Hose Tail-Code 62 Interlock-45' -> 'HINT CD62-45' | Table HOSETAIL-p019-t02 (rows D208402-D208410). The grey series code is printed with a space, 'HINT CD62-45'. The text layer has two words, 'HINT' + 'CD62-45'. Every sister heading uses a hyphen (HINT-CD62-STRT, HINT-CD62-90). Cause: the Hosetail code regex in tools/catalog/parse_brennan_catalog.py line 268 rejects the space, so the black name line became the series. All rows and cells of this table are correct. | Hosetail p19, table HOSETAIL-p019-t02. The 300 dpi crop (verify/png2/hose_p19_t02_title.png) shows the grey code line printed as 'HINT CD62-45' with a space. The text layer has one grey span (0x939598, Gotham-Bold 10pt) 'HINT CD62-45', which splits into the words 'HINT' + 'CD62-45'. The sister heading HINT-CD62-90 on the same page is printed with a hyphen (hose_p19_t03_title.png). parse_brennan_catalog.py line 268 uses the regex [A-Z0-9][A-Z0-9/\-]*, which rejects the space, so the series fell back to the black name. The series should be the grey code. Rows D208402-D208410 (Hose I.D. / CD 62) match the print.
4 | HOSETAIL | 19 | HOSETAIL-p019-t02 | Hose Tail-Code 62 Interlock-45 |  | (title) | wrong_header | confirmed | Hose Tail-Code 62 Interlock-45 / HINT CD62-45 | Hose Tail-Code 62 Interlock-45 | Hose Tail-Code 62 Interlock-45 | Hose Tail-Code 62 Interlock-45 | table title: 'Hose Tail-Code 62 Interlock-45 / HINT CD62-45' -> 'Hose Tail-Code 62 Interlock-45' | Same cause as the series entry. Because the code was not recognised as a code, it was appended to the title. Every other heading on pages 18-20 has title = the black name only. | Same heading. The black Gotham-Black name lines read 'Hose Tail-Code 62' / 'Interlock-45', so the title should be 'Hose Tail-Code 62 Interlock-45'. The grey code 'HINT CD62-45' was not recognised as a code, so it was appended to the title as ' / HINT CD62-45'. This is the same cause as idx 0.
Reference tables that are not part tables (no PART NO./Item column, 0 part rows) - not added as tables:
| HOSETAIL | 2 |  |  |  | (table) | reference chart | confirmed |  | THREAD CHART FOR HOSE COUPLINGS - 11 rows (dash -3 .. -32) x columns Hose Dash Size / Hose Inch / Hose DN / BSP / NPT / UNF/UN JIC 37 / Metric DIN 2353 Light (L) / Metric DIN 2353 Heavy (S) / UNF/UNS/UN ORFS / Flanges SAE J518 ISO 12151-3 3.000 PSI / 6.000 PSI | THREAD CHART FOR HOSE COUPLINGS (Hosetail p2): 11 rows, dash -3, -4, -5, -6, -8, -10, -12, -16, -20, -24, -32. Columns: Ø Hose Dash Size / Ø Hose Inch / Ø Hose DN / BSP / NPT / UNF/UN JIC 37° / Metric DIN 2353 / ISO 8434-1 Light Series (L) / Metric DIN 2353 / ISO 8434-1 Heavy Series (S) / UNF/UNS/UN ORFS / Flanges SAE J518 ISO 12151-3, split into 3.000 PSI and 6.000 PSI. The cells hold thread callouts and sizes only. There is no PART NO./Item column. |  | recorded only | Known parser limitation: there is no PART NO./Item column, and the table is already listed in page_warnings. It is a reference chart with no part rows, so no row is wrong.
| HOSETAIL | 3 |  |  |  | (table) | reference chart | confirmed |  | STANDARD HOSE Ferrule Compatibility Guide - two matrices: Hose ID (3/16..2, 11 rows) x PF3, PF3/PF11, PF17, PF3, PF4, PF4/PF2, PF7, PF9, PF8 (Non Skive) and Hose ID x PF1, PF2, PF5 (External Skive), PFI-4SH, PFI-R13, PFI-R15 (Ext. & Int. Skive); cells are ferrule part numbers (120 D-numbers in the text layer) | STANDARD HOSE Ferrule Compatibility Guide ('*Call for specs for specific hose manufacturers'), Hosetail p3. It has two matrices, each with Hose ID rows Inches/Dash/DN from 3/16 (-3, 5) to 2 (-32, 50), 11 rows. Matrix 1 (Non Skive) has columns PF3 (1 Wire 853 1SN / R1AT), PF3/PF11 (853 2SN / R2AT), PF17 (857 1SC), PF3 (857 2SC / R17/R19), PF4 (854 2TE), PF4/PF2 (854 3TE), PF7 (PTFE-T1 R14), PF9 (PTFE-W1 Convoluted), PF8 (Thermoplastic 855 R7) and 77 filled cells. Matrix 2 has columns PF1, PF2, PF5 (External Skive) and PFI-4SH, PFI-R13, PFI-R15 (Ext. & Int. Skive) and 43 filled cells. That makes 120 D-number cells (92 unique), all ferrule part numbers. |  | recorded only | Known parser limitation: these are matrices with no Item column, and they are already listed in page_warnings. They hold ferrule part numbers only, with no fitting rows.