## Sheet1
| L3@DRIVE | BODYR@DRIVE | HEXB@HEX | SOCKDIA@POCKET_A | DEPTH@POCKETCUT_A | THDMAJR_B@DRIVE | JICB_RELIEFL@DRIVE | JICB_THDZ@DRIVE | JICB_CONER@DRIVE | JICB_LANDL@DRIVE | JICB_SEATL@DRIVE | RELIEFANG@DRIVE | SEATB@DRIVE | THDDIA@THD_EndB | THDPITCH@THD_EndB | DEPTH@THD_EndB | Profile_Height@THD_EndB_PROF | Profile_Land@THD_EndB_PROF | THDPITCH@THD_EndB_PROF | DB@BORE_B | DEPTH@BORECUT_B | $PRP@PartNo | $PRP@Description | $PRP@GeometryRoot | $PRP@EndA_Thread | $PRP@EndB_Thread | $PRP@DataStatus | $PRP@AxialSource | $COMMENT | $PRP@OMiSKU
0403-08-08 UNPL | 0.94 | 0.46765 | 0.81 | 0.504 | 0.188 | 0.375 | 0.094 | 0.2837 | 0.3295 | 0.0984 | 0.1546 | 60 | 37 | 0.75 | 0.0625 | 0.5367 | 0.03383 | 0.01562 | 0.0625 | 0.39 | 0.752 | 0403-08-08 UNPL | Braze Tube Union (braze socket x male JIC), braze socket x 3/4-16 | 0403 | braze socket | 3/4-16 | ASSUMED | Air-Way s49 only (double-pass 34 rows); Air-Way part numbers carry " UNPL" / " PF UNPL" suffixes (unplated / PF variant) kept verbatim; config names 0403-...; L7 and D2 printed to 3 decimals as on page; pass2 stated ROWS=35, both enumerate 34 ¦ MODEL: OMi 0403 (plated) parts built from the Air-Way UNPL (unplated) rows of the same size - plating does not change the shape (user decision 2026-09-25, closes QA #123); Air-Way-only UNPL sizes are no longer built; JIC end: MS33656J chain per dash (2403 table, VERIFIED vs Brennan); braze socket = plain bore D2 to depth L7 (Air-Way); bore D from the socket bottom to the JIC tip; hex spans socket face to JIC relief | BUILD 2026-09-25: OMi 0403-08-08 (plated) built from this unplated Air-Way row - plating does not change the shape (user decision 2026-09-25); replaces the placeholder row 0403-08-08 | 0403-08-08
0403-04-04 UNPL | 0.8 | 0.28868 | 0.5 | 0.254 | 0.125 | 0.21875 | 0.075 | 0.2608 | 0.182 | 0.0795 | 0.1135 | 60 | 37 | 0.4375 | 0.05 | 0.4538 | 0.02706 | 0.0125 | 0.05 | 0.17 | 0.675 | 0403-04-04 UNPL | Braze Tube Union (braze socket x male JIC), braze socket x 7/16-20 | 0403 | braze socket | 7/16-20 | ASSUMED | Air-Way s49 only (double-pass 34 rows); Air-Way part numbers carry " UNPL" / " PF UNPL" suffixes (unplated / PF variant) kept verbatim; config names 0403-...; L7 and D2 printed to 3 decimals as on page; pass2 stated ROWS=35, both enumerate 34 ¦ MODEL: OMi 0403 (plated) parts built from the Air-Way UNPL (unplated) rows of the same size - plating does not change the shape (user decision 2026-09-25, closes QA #123); Air-Way-only UNPL sizes are no longer built; JIC end: MS33656J chain per dash (2403 table, VERIFIED vs Brennan); braze socket = plain bore D2 to depth L7 (Air-Way); bore D from the socket bottom to the JIC tip; hex spans socket face to JIC relief | BUILD 2026-09-25: OMi 0403-04-04 (plated) built from this unplated Air-Way row - plating does not change the shape (user decision 2026-09-25); replaces the placeholder row 0403-04-04 | 0403-04-04
0403-06-06 UNPL | 0.84 | 0.36373 | 0.63 | 0.379 | 0.14 | 0.28125 | 0.083 | 0.2515 | 0.2405 | 0.0898 | 0.1082 | 60 | 37 | 0.5625 | 0.05556 | 0.4495 | 0.03007 | 0.01389 | 0.05556 | 0.3 | 0.7 | 0403-06-06 UNPL | Braze Tube Union (braze socket x male JIC), braze socket x 9/16-18 | 0403 | braze socket | 9/16-18 | ASSUMED | Air-Way s49 only (double-pass 34 rows); Air-Way part numbers carry " UNPL" / " PF UNPL" suffixes (unplated / PF variant) kept verbatim; config names 0403-...; L7 and D2 printed to 3 decimals as on page; pass2 stated ROWS=35, both enumerate 34 ¦ MODEL: OMi 0403 (plated) parts built from the Air-Way UNPL (unplated) rows of the same size - plating does not change the shape (user decision 2026-09-25, closes QA #123); Air-Way-only UNPL sizes are no longer built; JIC end: MS33656J chain per dash (2403 table, VERIFIED vs Brennan); braze socket = plain bore D2 to depth L7 (Air-Way); bore D from the socket bottom to the JIC tip; hex spans socket face to JIC relief | BUILD 2026-09-25: OMi 0403-06-06 (plated) built from this unplated Air-Way row - plating does not change the shape (user decision 2026-09-25); replaces the placeholder row 0403-06-06 | 0403-06-06
0403-10-10 UNPL | 1.1 | 0.54271 | 0.94 | 0.631 | 0.218 | 0.4375 | 0.107 | 0.3553 | 0.386 | 0.1114 | 0.1546 | 60 | 37 | 0.875 | 0.07143 | 0.6213 | 0.03866 | 0.01786 | 0.07143 | 0.48 | 0.882 | 0403-10-10 UNPL | Braze Tube Union (braze socket x male JIC), braze socket x 7/8-14 | 0403 | braze socket | 7/8-14 | ASSUMED | Air-Way s49 only (double-pass 34 rows); Air-Way part numbers carry " UNPL" / " PF UNPL" suffixes (unplated / PF variant) kept verbatim; config names 0403-...; L7 and D2 printed to 3 decimals as on page; pass2 stated ROWS=35, both enumerate 34 ¦ MODEL: OMi 0403 (plated) parts built from the Air-Way UNPL (unplated) rows of the same size - plating does not change the shape (user decision 2026-09-25, closes QA #123); Air-Way-only UNPL sizes are no longer built; JIC end: MS33656J chain per dash (2403 table, VERIFIED vs Brennan); braze socket = plain bore D2 to depth L7 (Air-Way); bore D from the socket bottom to the JIC tip; hex spans socket face to JIC relief | BUILD 2026-09-25: OMi 0403-10-10 (plated) built from this unplated Air-Way row - plating does not change the shape (user decision 2026-09-25); replaces the placeholder row 0403-10-10 | 0403-10-10
0403-12-12 UNPL | 1.28 | 0.65241 | 1.13 | 0.757 | 0.232 | 0.53125 | 0.125 | 0.3895 | 0.4715 | 0.1299 | 0.1851 | 60 | 37 | 1.0625 | 0.08333 | 0.7045 | 0.04511 | 0.02083 | 0.08333 | 0.61 | 1.048 | 0403-12-12 UNPL | Braze Tube Union (braze socket x male JIC), braze socket x 1 1/16-12 | 0403 | braze socket | 1 1/16-12 | ASSUMED | Air-Way s49 only (double-pass 34 rows); Air-Way part numbers carry " UNPL" / " PF UNPL" suffixes (unplated / PF variant) kept verbatim; config names 0403-...; L7 and D2 printed to 3 decimals as on page; pass2 stated ROWS=35, both enumerate 34; D2@BORE: OMi WebsitePartsInfo2026.xlsx Items!S58 Side 1 ID = 0.757 (table had 0.756) [user 2026-09-25: OMi dims > Air-Way, ASSUMED] ¦ MODEL: OMi 0403 (plated) parts built from the Air-Way UNPL (unplated) rows of the same size - plating does not change the shape (user decision 2026-09-25, closes QA #123); Air-Way-only UNPL sizes are no longer built; JIC end: MS33656J chain per dash (2403 table, VERIFIED vs Brennan); braze socket = plain bore D2 to depth L7 (Air-Way); bore D from the socket bottom to the JIC tip; hex spans socket face to JIC relief | BUILD 2026-09-25: OMi 0403-12-12 (plated) built from this unplated Air-Way row - plating does not change the shape (user decision 2026-09-25); replaces the placeholder row 0403-12-12 | 0403-12-12
0403-16-16 UNPL | 1.33 | 0.79674 | 1.38 | 1.006 | 0.25 | 0.65625 | 0.125 | 0.4365 | 0.5965 | 0.1292 | 0.1858 | 60 | 37 | 1.3125 | 0.08333 | 0.7515 | 0.04511 | 0.02083 | 0.08333 | 0.84 | 1.08 | 0403-16-16 UNPL | Braze Tube Union (braze socket x male JIC), braze socket x 1 5/16-12 | 0403 | braze socket | 1 5/16-12 | ASSUMED | Air-Way s49 only (double-pass 34 rows); Air-Way part numbers carry " UNPL" / " PF UNPL" suffixes (unplated / PF variant) kept verbatim; config names 0403-...; L7 and D2 printed to 3 decimals as on page; pass2 stated ROWS=35, both enumerate 34 ¦ MODEL: OMi 0403 (plated) parts built from the Air-Way UNPL (unplated) rows of the same size - plating does not change the shape (user decision 2026-09-25, closes QA #123); Air-Way-only UNPL sizes are no longer built; JIC end: MS33656J chain per dash (2403 table, VERIFIED vs Brennan); braze socket = plain bore D2 to depth L7 (Air-Way); bore D from the socket bottom to the JIC tip; hex spans socket face to JIC relief | BUILD 2026-09-25: OMi 0403-16-16 (plated) built from this unplated Air-Way row - plating does not change the shape (user decision 2026-09-25); replaces the placeholder row 0403-16-16 | 0403-16-16
0403-20-20 UNPL | 1.45 | 0.97572 | 1.69 | 1.257 | 0.312 | 0.8125 | 0.125 | 0.4316 | 0.753 | 0.1288 | 0.2382 | 60 | 37 | 1.625 | 0.08333 | 0.7986 | 0.04511 | 0.02083 | 0.08333 | 1.08 | 1.138 | 0403-20-20 UNPL | Braze Tube Union (braze socket x male JIC), braze socket x 1 5/8-12 | 0403 | braze socket | 1 5/8-12 | ASSUMED | Air-Way s49 only (double-pass 34 rows); Air-Way part numbers carry " UNPL" / " PF UNPL" suffixes (unplated / PF variant) kept verbatim; config names 0403-...; L7 and D2 printed to 3 decimals as on page; pass2 stated ROWS=35, both enumerate 34; D2@BORE: OMi WebsitePartsInfo2026.xlsx Items!S60 Side 1 ID = 1.257 (table had 1.256) [user 2026-09-25: OMi dims > Air-Way, ASSUMED] ¦ MODEL: OMi 0403 (plated) parts built from the Air-Way UNPL (unplated) rows of the same size - plating does not change the shape (user decision 2026-09-25, closes QA #123); Air-Way-only UNPL sizes are no longer built; JIC end: MS33656J chain per dash (2403 table, VERIFIED vs Brennan); braze socket = plain bore D2 to depth L7 (Air-Way); bore D from the socket bottom to the JIC tip; hex spans socket face to JIC relief | BUILD 2026-09-25: OMi 0403-20-20 (plated) built from this unplated Air-Way row - plating does not change the shape (user decision 2026-09-25); replaces the placeholder row 0403-20-20 | 0403-20-20