## Sheet1
| L1@DRIVE | BODYR@DRIVE | HEXB@HEX | THDMAJR_A@DRIVE | JICA_RELIEFL@DRIVE | JICA_THDZ@DRIVE | JICA_CONER@DRIVE | JICA_LANDL@DRIVE | JICA_SEATL@DRIVE | RELIEFANG@DRIVE | SEATB@DRIVE | THDDIA@THD_EndA | THDPITCH@THD_EndA | DEPTH@THD_EndA | Profile_Height@THD_EndA_PROF | Profile_Land@THD_EndA_PROF | THDPITCH@THD_EndA_PROF | THDMAJR_B@DRIVE | JICB_RELIEFL@DRIVE | JICB_THDZ@DRIVE | JICB_CONER@DRIVE | JICB_LANDL@DRIVE | JICB_SEATL@DRIVE | THDDIA@THD_EndB | THDPITCH@THD_EndB | DEPTH@THD_EndB | Profile_Height@THD_EndB_PROF | Profile_Land@THD_EndB_PROF | THDPITCH@THD_EndB_PROF | DA@BORE_A | DEPTH@BORECUT_A | DB@BORE_B | DEPTH@BORECUT_B | $PRP@PartNo | $PRP@Description | $PRP@GeometryRoot | $PRP@EndA_Thread | $PRP@EndB_Thread | $PRP@DataStatus | $PRP@AxialSource | $COMMENT | $PRP@OMiSKU
2403-08-08 | 1.62 | 0.46765 | 0.81 | 0.375 | 0.094 | 0.2837 | 0.3295 | 0.0984 | 0.1546 | 60 | 37 | 0.75 | 0.0625 | 0.5367 | 0.03383 | 0.01562 | 0.0625 | 0.375 | 0.094 | 0.2837 | 0.3295 | 0.0984 | 0.1546 | 0.75 | 0.0625 | 0.5367 | 0.03383 | 0.01562 | 0.0625 | 0.39 | 0.81 | 0.39 | 0.81 | 2403-08-08 | Male Union, 3/4-16 x 3/4-16 | 2403 | 3/4-16 | 3/4-16 | VERIFIED | JIC ends: MS33656J==Brennan fleet (VERIFIED per dash); L1/hex: Air-Way ==MS51501 ¦ MODEL: JIC ends A and B: MS33656J chain per dash (2403 table, VERIFIED vs Brennan); L1 / hex / bores D1, D2: review table (Air-Way; matched-dash rows == MS51501D); hex over the whole length between the two JIC ends (legacy 2403 builder); bore step D1/D2 at the hex mid-plane (ASSUMPTION - unsourced, same rule as the legacy 2403 builder and 6400; no effect where D1 = D2); hex end chamfers NOT modelled | MS51501 L1/hex/bore AGREE | 2403-08-08
2403-02-02 | 1.17 | 0.25403 | 0.44 | 0.15625 | 0.063 | 0.19 | 0.125 | 0.0662 | 0.1108 | 60 | 37 | 0.3125 | 0.04167 | 0.367 | 0.02255 | 0.01042 | 0.04167 | 0.15625 | 0.063 | 0.19 | 0.125 | 0.0662 | 0.1108 | 0.3125 | 0.04167 | 0.367 | 0.02255 | 0.01042 | 0.04167 | 0.06 | 0.585 | 0.06 | 0.585 | 2403-02-02 | Male Union, 5/16-24 x 5/16-24 | 2403 | 5/16-24 | 5/16-24 | VERIFIED | JIC ends: MS33656J==Brennan fleet (VERIFIED per dash); L1/hex: Air-Way ==MS51501 ¦ MODEL: JIC ends A and B: MS33656J chain per dash (2403 table, VERIFIED vs Brennan); L1 / hex / bores D1, D2: review table (Air-Way; matched-dash rows == MS51501D); hex over the whole length between the two JIC ends (legacy 2403 builder); bore step D1/D2 at the hex mid-plane (ASSUMPTION - unsourced, same rule as the legacy 2403 builder and 6400; no effect where D1 = D2); hex end chamfers NOT modelled | MS51501 L1/hex/bore AGREE | 2403-02-02
2403-03-03 | 1.23 | 0.25403 | 0.44 | 0.1875 | 0.063 | 0.2208 | 0.156 | 0.0669 | 0.1101 | 60 | 37 | 0.375 | 0.04167 | 0.3978 | 0.02255 | 0.01042 | 0.04167 | 0.1875 | 0.063 | 0.2208 | 0.156 | 0.0669 | 0.1101 | 0.375 | 0.04167 | 0.3978 | 0.02255 | 0.01042 | 0.04167 | 0.13 | 0.615 | 0.13 | 0.615 | 2403-03-03 | Male Union, 3/8-24 x 3/8-24 | 2403 | 3/8-24 | 3/8-24 | VERIFIED | JIC ends: MS33656J==Brennan fleet (VERIFIED per dash); L1/hex: Air-Way ==MS51501 ¦ MODEL: JIC ends A and B: MS33656J chain per dash (2403 table, VERIFIED vs Brennan); L1 / hex / bores D1, D2: review table (Air-Way; matched-dash rows == MS51501D); hex over the whole length between the two JIC ends (legacy 2403 builder); bore step D1/D2 at the hex mid-plane (ASSUMPTION - unsourced, same rule as the legacy 2403 builder and 6400; no effect where D1 = D2); hex end chamfers NOT modelled | MS51501 L1/hex/bore AGREE | 2403-03-03
2403-04-04 | 1.37 | 0.28868 | 0.5 | 0.21875 | 0.075 | 0.2608 | 0.182 | 0.0795 | 0.1135 | 60 | 37 | 0.4375 | 0.05 | 0.4538 | 0.02706 | 0.0125 | 0.05 | 0.21875 | 0.075 | 0.2608 | 0.182 | 0.0795 | 0.1135 | 0.4375 | 0.05 | 0.4538 | 0.02706 | 0.0125 | 0.05 | 0.17 | 0.685 | 0.17 | 0.685 | 2403-04-04 | Male Union, 7/16-20 x 7/16-20 | 2403 | 7/16-20 | 7/16-20 | VERIFIED | JIC ends: MS33656J==Brennan fleet (VERIFIED per dash); L1/hex: Air-Way ==MS51501 ¦ MODEL: JIC ends A and B: MS33656J chain per dash (2403 table, VERIFIED vs Brennan); L1 / hex / bores D1, D2: review table (Air-Way; matched-dash rows == MS51501D); hex over the whole length between the two JIC ends (legacy 2403 builder); bore step D1/D2 at the hex mid-plane (ASSUMPTION - unsourced, same rule as the legacy 2403 builder and 6400; no effect where D1 = D2); hex end chamfers NOT modelled | MS51501 L1/hex/bore AGREE | 2403-04-04
2403-05-04 | 1.37 | 0.32332 | 0.56 | 0.25 | 0.075 | 0.2606 | 0.213 | 0.0795 | 0.1135 | 60 | 37 | 0.5 | 0.05 | 0.4536 | 0.02706 | 0.0125 | 0.05 | 0.21875 | 0.075 | 0.2608 | 0.182 | 0.0795 | 0.1135 | 0.4375 | 0.05 | 0.4538 | 0.02706 | 0.0125 | 0.05 | 0.23 | 0.685 | 0.17 | 0.685 | 2403-05-04 | Male Union, 1/2-20 x 7/16-20 | 2403 | 1/2-20 | 7/16-20 | ASSUMED | JIC ends: MS33656J==Brennan fleet (VERIFIED per dash); L1/hex: Air-Way ¦ MODEL: JIC ends A and B: MS33656J chain per dash (2403 table, VERIFIED vs Brennan); L1 / hex / bores D1, D2: review table (Air-Way; matched-dash rows == MS51501D); hex over the whole length between the two JIC ends (legacy 2403 builder); bore step D1/D2 at the hex mid-plane (ASSUMPTION - unsourced, same rule as the legacy 2403 builder and 6400; no effect where D1 = D2); hex end chamfers NOT modelled | unequal bores - bore step location unsourced | 2403-05-04
2403-05-05 | 1.37 | 0.32332 | 0.56 | 0.25 | 0.075 | 0.2606 | 0.213 | 0.0795 | 0.1135 | 60 | 37 | 0.5 | 0.05 | 0.4536 | 0.02706 | 0.0125 | 0.05 | 0.25 | 0.075 | 0.2606 | 0.213 | 0.0795 | 0.1135 | 0.5 | 0.05 | 0.4536 | 0.02706 | 0.0125 | 0.05 | 0.23 | 0.685 | 0.23 | 0.685 | 2403-05-05 | Male Union, 1/2-20 x 1/2-20 | 2403 | 1/2-20 | 1/2-20 | VERIFIED | JIC ends: MS33656J==Brennan fleet (VERIFIED per dash); L1/hex: Air-Way ==MS51501 ¦ MODEL: JIC ends A and B: MS33656J chain per dash (2403 table, VERIFIED vs Brennan); L1 / hex / bores D1, D2: review table (Air-Way; matched-dash rows == MS51501D); hex over the whole length between the two JIC ends (legacy 2403 builder); bore step D1/D2 at the hex mid-plane (ASSUMPTION - unsourced, same rule as the legacy 2403 builder and 6400; no effect where D1 = D2); hex end chamfers NOT modelled | MS51501 L1/hex/bore AGREE | 2403-05-05
2403-06-04 | 1.4 | 0.36373 | 0.63 | 0.28125 | 0.083 | 0.2515 | 0.2405 | 0.0898 | 0.1082 | 60 | 37 | 0.5625 | 0.05556 | 0.4495 | 0.03007 | 0.01389 | 0.05556 | 0.21875 | 0.075 | 0.2608 | 0.182 | 0.0795 | 0.1135 | 0.4375 | 0.05 | 0.4538 | 0.02706 | 0.0125 | 0.05 | 0.3 | 0.703 | 0.17 | 0.697 | 2403-06-04 | Male Union, 9/16-18 x 7/16-20 | 2403 | 9/16-18 | 7/16-20 | ASSUMED | JIC ends: MS33656J==Brennan fleet (VERIFIED per dash); L1/hex: Air-Way ¦ MODEL: JIC ends A and B: MS33656J chain per dash (2403 table, VERIFIED vs Brennan); L1 / hex / bores D1, D2: review table (Air-Way; matched-dash rows == MS51501D); hex over the whole length between the two JIC ends (legacy 2403 builder); bore step D1/D2 at the hex mid-plane (ASSUMPTION - unsourced, same rule as the legacy 2403 builder and 6400; no effect where D1 = D2); hex end chamfers NOT modelled | unequal bores - bore step location unsourced | 2403-06-04
2403-06-05 | 1.4 | 0.36373 | 0.63 | 0.28125 | 0.083 | 0.2515 | 0.2405 | 0.0898 | 0.1082 | 60 | 37 | 0.5625 | 0.05556 | 0.4495 | 0.03007 | 0.01389 | 0.05556 | 0.25 | 0.075 | 0.2606 | 0.213 | 0.0795 | 0.1135 | 0.5 | 0.05 | 0.4536 | 0.02706 | 0.0125 | 0.05 | 0.3 | 0.703 | 0.23 | 0.697 | 2403-06-05 | Male Union, 9/16-18 x 1/2-20 | 2403 | 9/16-18 | 1/2-20 | ASSUMED | JIC ends: MS33656J==Brennan fleet (VERIFIED per dash); L1/hex: Air-Way ¦ MODEL: JIC ends A and B: MS33656J chain per dash (2403 table, VERIFIED vs Brennan); L1 / hex / bores D1, D2: review table (Air-Way; matched-dash rows == MS51501D); hex over the whole length between the two JIC ends (legacy 2403 builder); bore step D1/D2 at the hex mid-plane (ASSUMPTION - unsourced, same rule as the legacy 2403 builder and 6400; no effect where D1 = D2); hex end chamfers NOT modelled | unequal bores - bore step location unsourced | 2403-06-05
2403-06-06 | 1.41 | 0.36373 | 0.63 | 0.28125 | 0.083 | 0.2515 | 0.2405 | 0.0898 | 0.1082 | 60 | 37 | 0.5625 | 0.05556 | 0.4495 | 0.03007 | 0.01389 | 0.05556 | 0.28125 | 0.083 | 0.2515 | 0.2405 | 0.0898 | 0.1082 | 0.5625 | 0.05556 | 0.4495 | 0.03007 | 0.01389 | 0.05556 | 0.3 | 0.705 | 0.3 | 0.705 | 2403-06-06 | Male Union, 9/16-18 x 9/16-18 | 2403 | 9/16-18 | 9/16-18 | VERIFIED | JIC ends: MS33656J==Brennan fleet (VERIFIED per dash); L1/hex: Air-Way ==MS51501 ¦ MODEL: JIC ends A and B: MS33656J chain per dash (2403 table, VERIFIED vs Brennan); L1 / hex / bores D1, D2: review table (Air-Way; matched-dash rows == MS51501D); hex over the whole length between the two JIC ends (legacy 2403 builder); bore step D1/D2 at the hex mid-plane (ASSUMPTION - unsourced, same rule as the legacy 2403 builder and 6400; no effect where D1 = D2); hex end chamfers NOT modelled | MS51501 L1/hex/bore AGREE | 2403-06-06
2403-08-04 | 1.51 | 0.46765 | 0.81 | 0.375 | 0.094 | 0.2837 | 0.3295 | 0.0984 | 0.1546 | 60 | 37 | 0.75 | 0.0625 | 0.5367 | 0.03383 | 0.01562 | 0.0625 | 0.21875 | 0.075 | 0.2608 | 0.182 | 0.0795 | 0.1135 | 0.4375 | 0.05 | 0.4538 | 0.02706 | 0.0125 | 0.05 | 0.39 | 0.8085 | 0.17 | 0.7015 | 2403-08-04 | Male Union, 3/4-16 x 7/16-20 | 2403 | 3/4-16 | 7/16-20 | ASSUMED | JIC ends: MS33656J==Brennan fleet (VERIFIED per dash); L1/hex: Air-Way ¦ MODEL: JIC ends A and B: MS33656J chain per dash (2403 table, VERIFIED vs Brennan); L1 / hex / bores D1, D2: review table (Air-Way; matched-dash rows == MS51501D); hex over the whole length between the two JIC ends (legacy 2403 builder); bore step D1/D2 at the hex mid-plane (ASSUMPTION - unsourced, same rule as the legacy 2403 builder and 6400; no effect where D1 = D2); hex end chamfers NOT modelled | unequal bores - bore step location unsourced | 2403-08-04
2403-08-06 | 1.52 | 0.46765 | 0.81 | 0.375 | 0.094 | 0.2837 | 0.3295 | 0.0984 | 0.1546 | 60 | 37 | 0.75 | 0.0625 | 0.5367 | 0.03383 | 0.01562 | 0.0625 | 0.28125 | 0.083 | 0.2515 | 0.2405 | 0.0898 | 0.1082 | 0.5625 | 0.05556 | 0.4495 | 0.03007 | 0.01389 | 0.05556 | 0.39 | 0.8105 | 0.3 | 0.7095 | 2403-08-06 | Male Union, 3/4-16 x 9/16-18 | 2403 | 3/4-16 | 9/16-18 | ASSUMED | JIC ends: MS33656J==Brennan fleet (VERIFIED per dash); L1/hex: Air-Way ¦ MODEL: JIC ends A and B: MS33656J chain per dash (2403 table, VERIFIED vs Brennan); L1 / hex / bores D1, D2: review table (Air-Way; matched-dash rows == MS51501D); hex over the whole length between the two JIC ends (legacy 2403 builder); bore step D1/D2 at the hex mid-plane (ASSUMPTION - unsourced, same rule as the legacy 2403 builder and 6400; no effect where D1 = D2); hex end chamfers NOT modelled | unequal bores - bore step location unsourced | 2403-08-06
2403-10-06 | 1.68 | 0.54271 | 0.94 | 0.4375 | 0.107 | 0.3553 | 0.386 | 0.1114 | 0.1546 | 60 | 37 | 0.875 | 0.07143 | 0.6213 | 0.03866 | 0.01786 | 0.07143 | 0.28125 | 0.083 | 0.2515 | 0.2405 | 0.0898 | 0.1082 | 0.5625 | 0.05556 | 0.4495 | 0.03007 | 0.01389 | 0.05556 | 0.48 | 0.941 | 0.3 | 0.739 | 2403-10-06 | Male Union, 7/8-14 x 9/16-18 | 2403 | 7/8-14 | 9/16-18 | ASSUMED | JIC ends: MS33656J==Brennan fleet (VERIFIED per dash); L1/hex: Air-Way ¦ MODEL: JIC ends A and B: MS33656J chain per dash (2403 table, VERIFIED vs Brennan); L1 / hex / bores D1, D2: review table (Air-Way; matched-dash rows == MS51501D); hex over the whole length between the two JIC ends (legacy 2403 builder); bore step D1/D2 at the hex mid-plane (ASSUMPTION - unsourced, same rule as the legacy 2403 builder and 6400; no effect where D1 = D2); hex end chamfers NOT modelled | unequal bores - bore step location unsourced | 2403-10-06
2403-10-08 | 1.78 | 0.54271 | 0.94 | 0.4375 | 0.107 | 0.3553 | 0.386 | 0.1114 | 0.1546 | 60 | 37 | 0.875 | 0.07143 | 0.6213 | 0.03866 | 0.01786 | 0.07143 | 0.375 | 0.094 | 0.2837 | 0.3295 | 0.0984 | 0.1546 | 0.75 | 0.0625 | 0.5367 | 0.03383 | 0.01562 | 0.0625 | 0.48 | 0.9405 | 0.39 | 0.8395 | 2403-10-08 | Male Union, 7/8-14 x 3/4-16 | 2403 | 7/8-14 | 3/4-16 | ASSUMED | JIC ends: MS33656J==Brennan fleet (VERIFIED per dash); L1/hex: Air-Way ¦ MODEL: JIC ends A and B: MS33656J chain per dash (2403 table, VERIFIED vs Brennan); L1 / hex / bores D1, D2: review table (Air-Way; matched-dash rows == MS51501D); hex over the whole length between the two JIC ends (legacy 2403 builder); bore step D1/D2 at the hex mid-plane (ASSUMPTION - unsourced, same rule as the legacy 2403 builder and 6400; no effect where D1 = D2); hex end chamfers NOT modelled | unequal bores - bore step location unsourced | 2403-10-08
2403-10-10 | 1.88 | 0.54271 | 0.94 | 0.4375 | 0.107 | 0.3553 | 0.386 | 0.1114 | 0.1546 | 60 | 37 | 0.875 | 0.07143 | 0.6213 | 0.03866 | 0.01786 | 0.07143 | 0.4375 | 0.107 | 0.3553 | 0.386 | 0.1114 | 0.1546 | 0.875 | 0.07143 | 0.6213 | 0.03866 | 0.01786 | 0.07143 | 0.48 | 0.94 | 0.48 | 0.94 | 2403-10-10 | Male Union, 7/8-14 x 7/8-14 | 2403 | 7/8-14 | 7/8-14 | VERIFIED | JIC ends: MS33656J==Brennan fleet (VERIFIED per dash); L1/hex: Air-Way ==MS51501 ¦ MODEL: JIC ends A and B: MS33656J chain per dash (2403 table, VERIFIED vs Brennan); L1 / hex / bores D1, D2: review table (Air-Way; matched-dash rows == MS51501D); hex over the whole length between the two JIC ends (legacy 2403 builder); bore step D1/D2 at the hex mid-plane (ASSUMPTION - unsourced, same rule as the legacy 2403 builder and 6400; no effect where D1 = D2); hex end chamfers NOT modelled | MS51501 L1/hex/bore AGREE | 2403-10-10
2403-12-06 | 1.85 | 0.65241 | 1.13 | 0.53125 | 0.125 | 0.3895 | 0.4715 | 0.1299 | 0.1851 | 60 | 37 | 1.0625 | 0.08333 | 0.7045 | 0.04511 | 0.02083 | 0.08333 | 0.28125 | 0.083 | 0.2515 | 0.2405 | 0.0898 | 0.1082 | 0.5625 | 0.05556 | 0.4495 | 0.03007 | 0.01389 | 0.05556 | 0.61 | 1.079 | 0.3 | 0.771 | 2403-12-06 | Male Union, 1 1/16-12 x 9/16-18 | 2403 | 1 1/16-12 | 9/16-18 | ASSUMED | JIC ends: MS33656J==Brennan fleet (VERIFIED per dash); L1/hex: Air-Way ¦ MODEL: JIC ends A and B: MS33656J chain per dash (2403 table, VERIFIED vs Brennan); L1 / hex / bores D1, D2: review table (Air-Way; matched-dash rows == MS51501D); hex over the whole length between the two JIC ends (legacy 2403 builder); bore step D1/D2 at the hex mid-plane (ASSUMPTION - unsourced, same rule as the legacy 2403 builder and 6400; no effect where D1 = D2); hex end chamfers NOT modelled | unequal bores - bore step location unsourced | 2403-12-06
2403-12-08 | 1.95 | 0.65241 | 1.13 | 0.53125 | 0.125 | 0.3895 | 0.4715 | 0.1299 | 0.1851 | 60 | 37 | 1.0625 | 0.08333 | 0.7045 | 0.04511 | 0.02083 | 0.08333 | 0.375 | 0.094 | 0.2837 | 0.3295 | 0.0984 | 0.1546 | 0.75 | 0.0625 | 0.5367 | 0.03383 | 0.01562 | 0.0625 | 0.61 | 1.0785 | 0.39 | 0.8715 | 2403-12-08 | Male Union, 1 1/16-12 x 3/4-16 | 2403 | 1 1/16-12 | 3/4-16 | ASSUMED | JIC ends: MS33656J==Brennan fleet (VERIFIED per dash); L1/hex: Air-Way ¦ MODEL: JIC ends A and B: MS33656J chain per dash (2403 table, VERIFIED vs Brennan); L1 / hex / bores D1, D2: review table (Air-Way; matched-dash rows == MS51501D); hex over the whole length between the two JIC ends (legacy 2403 builder); bore step D1/D2 at the hex mid-plane (ASSUMPTION - unsourced, same rule as the legacy 2403 builder and 6400; no effect where D1 = D2); hex end chamfers NOT modelled | unequal bores - bore step location unsourced | 2403-12-08
2403-12-10 | 2.05 | 0.65241 | 1.13 | 0.53125 | 0.125 | 0.3895 | 0.4715 | 0.1299 | 0.1851 | 60 | 37 | 1.0625 | 0.08333 | 0.7045 | 0.04511 | 0.02083 | 0.08333 | 0.4375 | 0.107 | 0.3553 | 0.386 | 0.1114 | 0.1546 | 0.875 | 0.07143 | 0.6213 | 0.03866 | 0.01786 | 0.07143 | 0.61 | 1.078 | 0.48 | 0.972 | 2403-12-10 | Male Union, 1 1/16-12 x 7/8-14 | 2403 | 1 1/16-12 | 7/8-14 | ASSUMED | JIC ends: MS33656J==Brennan fleet (VERIFIED per dash); L1/hex: Air-Way ¦ MODEL: JIC ends A and B: MS33656J chain per dash (2403 table, VERIFIED vs Brennan); L1 / hex / bores D1, D2: review table (Air-Way; matched-dash rows == MS51501D); hex over the whole length between the two JIC ends (legacy 2403 builder); bore step D1/D2 at the hex mid-plane (ASSUMPTION - unsourced, same rule as the legacy 2403 builder and 6400; no effect where D1 = D2); hex end chamfers NOT modelled | unequal bores - bore step location unsourced | 2403-12-10
2403-12-12 | 2.16 | 0.65241 | 1.13 | 0.53125 | 0.125 | 0.3895 | 0.4715 | 0.1299 | 0.1851 | 60 | 37 | 1.0625 | 0.08333 | 0.7045 | 0.04511 | 0.02083 | 0.08333 | 0.53125 | 0.125 | 0.3895 | 0.4715 | 0.1299 | 0.1851 | 1.0625 | 0.08333 | 0.7045 | 0.04511 | 0.02083 | 0.08333 | 0.61 | 1.08 | 0.61 | 1.08 | 2403-12-12 | Male Union, 1 1/16-12 x 1 1/16-12 | 2403 | 1 1/16-12 | 1 1/16-12 | VERIFIED | JIC ends: MS33656J==Brennan fleet (VERIFIED per dash); L1/hex: Air-Way ==MS51501 ¦ MODEL: JIC ends A and B: MS33656J chain per dash (2403 table, VERIFIED vs Brennan); L1 / hex / bores D1, D2: review table (Air-Way; matched-dash rows == MS51501D); hex over the whole length between the two JIC ends (legacy 2403 builder); bore step D1/D2 at the hex mid-plane (ASSUMPTION - unsourced, same rule as the legacy 2403 builder and 6400; no effect where D1 = D2); hex end chamfers NOT modelled | MS51501 L1/hex/bore AGREE | 2403-12-12
2403-16-08 | 2 | 0.79674 | 1.38 | 0.65625 | 0.125 | 0.4365 | 0.5965 | 0.1292 | 0.1858 | 60 | 37 | 1.3125 | 0.08333 | 0.7515 | 0.04511 | 0.02083 | 0.08333 | 0.375 | 0.094 | 0.2837 | 0.3295 | 0.0984 | 0.1546 | 0.75 | 0.0625 | 0.5367 | 0.03383 | 0.01562 | 0.0625 | 0.84 | 1.127 | 0.39 | 0.873 | 2403-16-08 | Male Union, 1 5/16-12 x 3/4-16 | 2403 | 1 5/16-12 | 3/4-16 | ASSUMED | JIC ends: MS33656J==Brennan fleet (VERIFIED per dash); L1/hex: Air-Way ¦ MODEL: JIC ends A and B: MS33656J chain per dash (2403 table, VERIFIED vs Brennan); L1 / hex / bores D1, D2: review table (Air-Way; matched-dash rows == MS51501D); hex over the whole length between the two JIC ends (legacy 2403 builder); bore step D1/D2 at the hex mid-plane (ASSUMPTION - unsourced, same rule as the legacy 2403 builder and 6400; no effect where D1 = D2); hex end chamfers NOT modelled | unequal bores - bore step location unsourced | 2403-16-08
2403-16-12 | 2.2 | 0.79674 | 1.38 | 0.65625 | 0.125 | 0.4365 | 0.5965 | 0.1292 | 0.1858 | 60 | 37 | 1.3125 | 0.08333 | 0.7515 | 0.04511 | 0.02083 | 0.08333 | 0.53125 | 0.125 | 0.3895 | 0.4715 | 0.1299 | 0.1851 | 1.0625 | 0.08333 | 0.7045 | 0.04511 | 0.02083 | 0.08333 | 0.84 | 1.1235 | 0.61 | 1.0765 | 2403-16-12 | Male Union, 1 5/16-12 x 1 1/16-12 | 2403 | 1 5/16-12 | 1 1/16-12 | ASSUMED | JIC ends: MS33656J==Brennan fleet (VERIFIED per dash); L1/hex: Air-Way ¦ MODEL: JIC ends A and B: MS33656J chain per dash (2403 table, VERIFIED vs Brennan); L1 / hex / bores D1, D2: review table (Air-Way; matched-dash rows == MS51501D); hex over the whole length between the two JIC ends (legacy 2403 builder); bore step D1/D2 at the hex mid-plane (ASSUMPTION - unsourced, same rule as the legacy 2403 builder and 6400; no effect where D1 = D2); hex end chamfers NOT modelled | unequal bores - bore step location unsourced | 2403-16-12
2403-16-16 | 2.25 | 0.79674 | 1.38 | 0.65625 | 0.125 | 0.4365 | 0.5965 | 0.1292 | 0.1858 | 60 | 37 | 1.3125 | 0.08333 | 0.7515 | 0.04511 | 0.02083 | 0.08333 | 0.65625 | 0.125 | 0.4365 | 0.5965 | 0.1292 | 0.1858 | 1.3125 | 0.08333 | 0.7515 | 0.04511 | 0.02083 | 0.08333 | 0.84 | 1.125 | 0.84 | 1.125 | 2403-16-16 | Male Union, 1 5/16-12 x 1 5/16-12 | 2403 | 1 5/16-12 | 1 5/16-12 | VERIFIED | JIC ends: MS33656J==Brennan fleet (VERIFIED per dash); L1/hex: Air-Way ==MS51501 ¦ MODEL: JIC ends A and B: MS33656J chain per dash (2403 table, VERIFIED vs Brennan); L1 / hex / bores D1, D2: review table (Air-Way; matched-dash rows == MS51501D); hex over the whole length between the two JIC ends (legacy 2403 builder); bore step D1/D2 at the hex mid-plane (ASSUMPTION - unsourced, same rule as the legacy 2403 builder and 6400; no effect where D1 = D2); hex end chamfers NOT modelled | MS51501 L1/hex/bore AGREE | 2403-16-16
2403-20-12 | 2.34 | 0.97572 | 1.69 | 0.8125 | 0.125 | 0.4316 | 0.753 | 0.1288 | 0.2382 | 60 | 37 | 1.625 | 0.08333 | 0.7986 | 0.04511 | 0.02083 | 0.08333 | 0.53125 | 0.125 | 0.3895 | 0.4715 | 0.1299 | 0.1851 | 1.0625 | 0.08333 | 0.7045 | 0.04511 | 0.02083 | 0.08333 | 1.08 | 1.217 | 0.61 | 1.123 | 2403-20-12 | Male Union, 1 5/8-12 x 1 1/16-12 | 2403 | 1 5/8-12 | 1 1/16-12 | ASSUMED | JIC ends: MS33656J==Brennan fleet (VERIFIED per dash); L1/hex: Air-Way ¦ MODEL: JIC ends A and B: MS33656J chain per dash (2403 table, VERIFIED vs Brennan); L1 / hex / bores D1, D2: review table (Air-Way; matched-dash rows == MS51501D); hex over the whole length between the two JIC ends (legacy 2403 builder); bore step D1/D2 at the hex mid-plane (ASSUMPTION - unsourced, same rule as the legacy 2403 builder and 6400; no effect where D1 = D2); hex end chamfers NOT modelled | unequal bores - bore step location unsourced | 2403-20-12
2403-20-20 | 2.43 | 0.97572 | 1.69 | 0.8125 | 0.125 | 0.4316 | 0.753 | 0.1288 | 0.2382 | 60 | 37 | 1.625 | 0.08333 | 0.7986 | 0.04511 | 0.02083 | 0.08333 | 0.8125 | 0.125 | 0.4316 | 0.753 | 0.1288 | 0.2382 | 1.625 | 0.08333 | 0.7986 | 0.04511 | 0.02083 | 0.08333 | 1.08 | 1.215 | 1.08 | 1.215 | 2403-20-20 | Male Union, 1 5/8-12 x 1 5/8-12 | 2403 | 1 5/8-12 | 1 5/8-12 | VERIFIED | JIC ends: MS33656J==Brennan fleet (VERIFIED per dash); L1/hex: Air-Way ==MS51501 ¦ MODEL: JIC ends A and B: MS33656J chain per dash (2403 table, VERIFIED vs Brennan); L1 / hex / bores D1, D2: review table (Air-Way; matched-dash rows == MS51501D); hex over the whole length between the two JIC ends (legacy 2403 builder); bore step D1/D2 at the hex mid-plane (ASSUMPTION - unsourced, same rule as the legacy 2403 builder and 6400; no effect where D1 = D2); hex end chamfers NOT modelled | MS51501 L1/hex/bore AGREE | 2403-20-20
2403-24-20 | 2.62 | 1.1547 | 2 | 0.9375 | 0.125 | 0.5454 | 0.8775 | 0.1298 | 0.2482 | 60 | 37 | 1.875 | 0.08333 | 0.9234 | 0.04511 | 0.02083 | 0.08333 | 0.8125 | 0.125 | 0.4316 | 0.753 | 0.1288 | 0.2382 | 1.625 | 0.08333 | 0.7986 | 0.04511 | 0.02083 | 0.08333 | 1.31 | 1.3725 | 1.08 | 1.2475 | 2403-24-20 | Male Union, 1 7/8-12 x 1 5/8-12 | 2403 | 1 7/8-12 | 1 5/8-12 | ASSUMED | JIC ends: MS33656J==Brennan fleet (VERIFIED per dash); L1/hex: Air-Way ¦ MODEL: JIC ends A and B: MS33656J chain per dash (2403 table, VERIFIED vs Brennan); L1 / hex / bores D1, D2: review table (Air-Way; matched-dash rows == MS51501D); hex over the whole length between the two JIC ends (legacy 2403 builder); bore step D1/D2 at the hex mid-plane (ASSUMPTION - unsourced, same rule as the legacy 2403 builder and 6400; no effect where D1 = D2); hex end chamfers NOT modelled | unequal bores - bore step location unsourced | 2403-24-20
2403-24-24 | 2.75 | 1.1547 | 2 | 0.9375 | 0.125 | 0.5454 | 0.8775 | 0.1298 | 0.2482 | 60 | 37 | 1.875 | 0.08333 | 0.9234 | 0.04511 | 0.02083 | 0.08333 | 0.9375 | 0.125 | 0.5454 | 0.8775 | 0.1298 | 0.2482 | 1.875 | 0.08333 | 0.9234 | 0.04511 | 0.02083 | 0.08333 | 1.31 | 1.375 | 1.31 | 1.375 | 2403-24-24 | Male Union, 1 7/8-12 x 1 7/8-12 | 2403 | 1 7/8-12 | 1 7/8-12 | VERIFIED | JIC ends: MS33656J==Brennan fleet (VERIFIED per dash); L1/hex: Air-Way ==MS51501 ¦ MODEL: JIC ends A and B: MS33656J chain per dash (2403 table, VERIFIED vs Brennan); L1 / hex / bores D1, D2: review table (Air-Way; matched-dash rows == MS51501D); hex over the whole length between the two JIC ends (legacy 2403 builder); bore step D1/D2 at the hex mid-plane (ASSUMPTION - unsourced, same rule as the legacy 2403 builder and 6400; no effect where D1 = D2); hex end chamfers NOT modelled | MS51501 L1/hex/bore AGREE | 2403-24-24
2403-32-24 | 3.15 | 1.5184 | 2.63 | 1.25 | 0.125 | 0.7124 | 1.19 | 0.1292 | 0.3318 | 60 | 37 | 2.5 | 0.08333 | 1.1734 | 0.04511 | 0.02083 | 0.08333 | 0.9375 | 0.125 | 0.5454 | 0.8775 | 0.1298 | 0.2482 | 1.875 | 0.08333 | 0.9234 | 0.04511 | 0.02083 | 0.08333 | 1.78 | 1.7 | 1.31 | 1.45 | 2403-32-24 | Male Union, 2 1/2-12 x 1 7/8-12 | 2403 | 2 1/2-12 | 1 7/8-12 | ASSUMED | JIC ends: MS33656J==Brennan fleet (VERIFIED per dash); L1/hex: Air-Way ¦ MODEL: JIC ends A and B: MS33656J chain per dash (2403 table, VERIFIED vs Brennan); L1 / hex / bores D1, D2: review table (Air-Way; matched-dash rows == MS51501D); hex over the whole length between the two JIC ends (legacy 2403 builder); bore step D1/D2 at the hex mid-plane (ASSUMPTION - unsourced, same rule as the legacy 2403 builder and 6400; no effect where D1 = D2); hex end chamfers NOT modelled | unequal bores - bore step location unsourced | 2403-32-24
2403-32-32 | 3.4 | 1.5184 | 2.63 | 1.25 | 0.125 | 0.7124 | 1.19 | 0.1292 | 0.3318 | 60 | 37 | 2.5 | 0.08333 | 1.1734 | 0.04511 | 0.02083 | 0.08333 | 1.25 | 0.125 | 0.7124 | 1.19 | 0.1292 | 0.3318 | 2.5 | 0.08333 | 1.1734 | 0.04511 | 0.02083 | 0.08333 | 1.78 | 1.7 | 1.78 | 1.7 | 2403-32-32 | Male Union, 2 1/2-12 x 2 1/2-12 | 2403 | 2 1/2-12 | 2 1/2-12 | VERIFIED | JIC ends: MS33656J==Brennan fleet (VERIFIED per dash); L1/hex: Air-Way ==MS51501 ¦ MODEL: JIC ends A and B: MS33656J chain per dash (2403 table, VERIFIED vs Brennan); L1 / hex / bores D1, D2: review table (Air-Way; matched-dash rows == MS51501D); hex over the whole length between the two JIC ends (legacy 2403 builder); bore step D1/D2 at the hex mid-plane (ASSUMPTION - unsourced, same rule as the legacy 2403 builder and 6400; no effect where D1 = D2); hex end chamfers NOT modelled | MS51501 L1/hex/bore AGREE | 2403-32-32
2403-LH-04-04 | 1.37 | 0.39837 | 0.69 | 0.21875 | 0.075 | 0.2608 | 0.182 | 0.0795 | 0.1135 | 60 | 37 | 0.4375 | 0.05 | 0.4538 | 0.02706 | 0.0125 | 0.05 | 0.21875 | 0.075 | 0.2608 | 0.182 | 0.0795 | 0.1135 | 0.4375 | 0.05 | 0.4538 | 0.02706 | 0.0125 | 0.05 | 0.17 | 0.685 | 0.17 | 0.685 | 2403-LH-04-04 | Male Union Large Hex, 7/16-20 x 7/16-20 | 2403 | 7/16-20 | 7/16-20 | ASSUMED | Air-Way s63 only (double-pass 16 rows); JIC male end axials VERIFIED lib-wide (MS33656J); large-hex variant of 2403 ¦ MODEL: JIC ends A and B: MS33656J chain per dash (2403 table, VERIFIED vs Brennan); L1 / hex / bores D1, D2: review table (Air-Way; matched-dash rows == MS51501D); hex over the whole length between the two JIC ends (legacy 2403 builder); bore step D1/D2 at the hex mid-plane (ASSUMPTION - unsourced, same rule as the legacy 2403 builder and 6400; no effect where D1 = D2); hex end chamfers NOT modelled; 2403-LH = the LARGE-HEX union (OMi "Straight-Large Hex", Air-Way s63, review table DesignTable_2403LH.xlsx), folded into the 2403 master as rows of the same shape: same JIC ends per dash, L1 and bores D1 / D2 from the 2403-LH table, hex = its C2 (as the legacy 2403 builder already did, 2026-09-06) |  | 2403-LH-04-04
2403-LH-06-06 | 1.41 | 0.46765 | 0.81 | 0.28125 | 0.083 | 0.2515 | 0.2405 | 0.0898 | 0.1082 | 60 | 37 | 0.5625 | 0.05556 | 0.4495 | 0.03007 | 0.01389 | 0.05556 | 0.28125 | 0.083 | 0.2515 | 0.2405 | 0.0898 | 0.1082 | 0.5625 | 0.05556 | 0.4495 | 0.03007 | 0.01389 | 0.05556 | 0.3 | 0.705 | 0.3 | 0.705 | 2403-LH-06-06 | Male Union Large Hex, 9/16-18 x 9/16-18 | 2403 | 9/16-18 | 9/16-18 | ASSUMED | Air-Way s63 only (double-pass 16 rows); JIC male end axials VERIFIED lib-wide (MS33656J); large-hex variant of 2403 ¦ MODEL: JIC ends A and B: MS33656J chain per dash (2403 table, VERIFIED vs Brennan); L1 / hex / bores D1, D2: review table (Air-Way; matched-dash rows == MS51501D); hex over the whole length between the two JIC ends (legacy 2403 builder); bore step D1/D2 at the hex mid-plane (ASSUMPTION - unsourced, same rule as the legacy 2403 builder and 6400; no effect where D1 = D2); hex end chamfers NOT modelled; 2403-LH = the LARGE-HEX union (OMi "Straight-Large Hex", Air-Way s63, review table DesignTable_2403LH.xlsx), folded into the 2403 master as rows of the same shape: same JIC ends per dash, L1 and bores D1 / D2 from the 2403-LH table, hex = its C2 (as the legacy 2403 builder already did, 2026-09-06) |  | 2403-LH-06-06
2403-LH-08-08 | 1.62 | 0.57735 | 1 | 0.375 | 0.094 | 0.2837 | 0.3295 | 0.0984 | 0.1546 | 60 | 37 | 0.75 | 0.0625 | 0.5367 | 0.03383 | 0.01562 | 0.0625 | 0.375 | 0.094 | 0.2837 | 0.3295 | 0.0984 | 0.1546 | 0.75 | 0.0625 | 0.5367 | 0.03383 | 0.01562 | 0.0625 | 0.39 | 0.81 | 0.39 | 0.81 | 2403-LH-08-08 | Male Union Large Hex, 3/4-16 x 3/4-16 | 2403 | 3/4-16 | 3/4-16 | ASSUMED | Air-Way s63 only (double-pass 16 rows); JIC male end axials VERIFIED lib-wide (MS33656J); large-hex variant of 2403 ¦ MODEL: JIC ends A and B: MS33656J chain per dash (2403 table, VERIFIED vs Brennan); L1 / hex / bores D1, D2: review table (Air-Way; matched-dash rows == MS51501D); hex over the whole length between the two JIC ends (legacy 2403 builder); bore step D1/D2 at the hex mid-plane (ASSUMPTION - unsourced, same rule as the legacy 2403 builder and 6400; no effect where D1 = D2); hex end chamfers NOT modelled; 2403-LH = the LARGE-HEX union (OMi "Straight-Large Hex", Air-Way s63, review table DesignTable_2403LH.xlsx), folded into the 2403 master as rows of the same shape: same JIC ends per dash, L1 and bores D1 / D2 from the 2403-LH table, hex = its C2 (as the legacy 2403 builder already did, 2026-09-06) |  | 2403-LH-08-08
2403-LH-10-10 | 1.88 | 0.65241 | 1.13 | 0.4375 | 0.107 | 0.3553 | 0.386 | 0.1114 | 0.1546 | 60 | 37 | 0.875 | 0.07143 | 0.6213 | 0.03866 | 0.01786 | 0.07143 | 0.4375 | 0.107 | 0.3553 | 0.386 | 0.1114 | 0.1546 | 0.875 | 0.07143 | 0.6213 | 0.03866 | 0.01786 | 0.07143 | 0.48 | 0.94 | 0.48 | 0.94 | 2403-LH-10-10 | Male Union Large Hex, 7/8-14 x 7/8-14 | 2403 | 7/8-14 | 7/8-14 | ASSUMED | Air-Way s63 only (double-pass 16 rows); JIC male end axials VERIFIED lib-wide (MS33656J); large-hex variant of 2403 ¦ MODEL: JIC ends A and B: MS33656J chain per dash (2403 table, VERIFIED vs Brennan); L1 / hex / bores D1, D2: review table (Air-Way; matched-dash rows == MS51501D); hex over the whole length between the two JIC ends (legacy 2403 builder); bore step D1/D2 at the hex mid-plane (ASSUMPTION - unsourced, same rule as the legacy 2403 builder and 6400; no effect where D1 = D2); hex end chamfers NOT modelled; 2403-LH = the LARGE-HEX union (OMi "Straight-Large Hex", Air-Way s63, review table DesignTable_2403LH.xlsx), folded into the 2403 master as rows of the same shape: same JIC ends per dash, L1 and bores D1 / D2 from the 2403-LH table, hex = its C2 (as the legacy 2403 builder already did, 2026-09-06) |  | 2403-LH-10-10
2403-LH-12-12 | 2.16 | 0.79674 | 1.38 | 0.53125 | 0.125 | 0.3895 | 0.4715 | 0.1299 | 0.1851 | 60 | 37 | 1.0625 | 0.08333 | 0.7045 | 0.04511 | 0.02083 | 0.08333 | 0.53125 | 0.125 | 0.3895 | 0.4715 | 0.1299 | 0.1851 | 1.0625 | 0.08333 | 0.7045 | 0.04511 | 0.02083 | 0.08333 | 0.61 | 1.08 | 0.61 | 1.08 | 2403-LH-12-12 | Male Union Large Hex, 1 1/16-12 x 1 1/16-12 | 2403 | 1 1/16-12 | 1 1/16-12 | ASSUMED | Air-Way s63 only (double-pass 16 rows); JIC male end axials VERIFIED lib-wide (MS33656J); large-hex variant of 2403 ¦ MODEL: JIC ends A and B: MS33656J chain per dash (2403 table, VERIFIED vs Brennan); L1 / hex / bores D1, D2: review table (Air-Way; matched-dash rows == MS51501D); hex over the whole length between the two JIC ends (legacy 2403 builder); bore step D1/D2 at the hex mid-plane (ASSUMPTION - unsourced, same rule as the legacy 2403 builder and 6400; no effect where D1 = D2); hex end chamfers NOT modelled; 2403-LH = the LARGE-HEX union (OMi "Straight-Large Hex", Air-Way s63, review table DesignTable_2403LH.xlsx), folded into the 2403 master as rows of the same shape: same JIC ends per dash, L1 and bores D1 / D2 from the 2403-LH table, hex = its C2 (as the legacy 2403 builder already did, 2026-09-06) |  | 2403-LH-12-12
2403-LH-16-16 | 2.25 | 0.94108 | 1.63 | 0.65625 | 0.125 | 0.4365 | 0.5965 | 0.1292 | 0.1858 | 60 | 37 | 1.3125 | 0.08333 | 0.7515 | 0.04511 | 0.02083 | 0.08333 | 0.65625 | 0.125 | 0.4365 | 0.5965 | 0.1292 | 0.1858 | 1.3125 | 0.08333 | 0.7515 | 0.04511 | 0.02083 | 0.08333 | 0.84 | 1.125 | 0.84 | 1.125 | 2403-LH-16-16 | Male Union Large Hex, 1 5/16-12 x 1 5/16-12 | 2403 | 1 5/16-12 | 1 5/16-12 | ASSUMED | Air-Way s63 only (double-pass 16 rows); JIC male end axials VERIFIED lib-wide (MS33656J); large-hex variant of 2403 ¦ MODEL: JIC ends A and B: MS33656J chain per dash (2403 table, VERIFIED vs Brennan); L1 / hex / bores D1, D2: review table (Air-Way; matched-dash rows == MS51501D); hex over the whole length between the two JIC ends (legacy 2403 builder); bore step D1/D2 at the hex mid-plane (ASSUMPTION - unsourced, same rule as the legacy 2403 builder and 6400; no effect where D1 = D2); hex end chamfers NOT modelled; 2403-LH = the LARGE-HEX union (OMi "Straight-Large Hex", Air-Way s63, review table DesignTable_2403LH.xlsx), folded into the 2403 master as rows of the same shape: same JIC ends per dash, L1 and bores D1 / D2 from the 2403-LH table, hex = its C2 (as the legacy 2403 builder already did, 2026-09-06) |  | 2403-LH-16-16
2403-LH-20-20 | 2.43 | 1.0854 | 1.88 | 0.8125 | 0.125 | 0.4316 | 0.753 | 0.1288 | 0.2382 | 60 | 37 | 1.625 | 0.08333 | 0.7986 | 0.04511 | 0.02083 | 0.08333 | 0.8125 | 0.125 | 0.4316 | 0.753 | 0.1288 | 0.2382 | 1.625 | 0.08333 | 0.7986 | 0.04511 | 0.02083 | 0.08333 | 1.08 | 1.215 | 1.08 | 1.215 | 2403-LH-20-20 | Male Union Large Hex, 1 5/8-12 x 1 5/8-12 | 2403 | 1 5/8-12 | 1 5/8-12 | ASSUMED | Air-Way s63 only (double-pass 16 rows); JIC male end axials VERIFIED lib-wide (MS33656J); large-hex variant of 2403 ¦ MODEL: JIC ends A and B: MS33656J chain per dash (2403 table, VERIFIED vs Brennan); L1 / hex / bores D1, D2: review table (Air-Way; matched-dash rows == MS51501D); hex over the whole length between the two JIC ends (legacy 2403 builder); bore step D1/D2 at the hex mid-plane (ASSUMPTION - unsourced, same rule as the legacy 2403 builder and 6400; no effect where D1 = D2); hex end chamfers NOT modelled; 2403-LH = the LARGE-HEX union (OMi "Straight-Large Hex", Air-Way s63, review table DesignTable_2403LH.xlsx), folded into the 2403 master as rows of the same shape: same JIC ends per dash, L1 and bores D1 / D2 from the 2403-LH table, hex = its C2 (as the legacy 2403 builder already did, 2026-09-06) |  | 2403-LH-20-20