## Sheet1
| D1@DRIVE | PIPEOD@DRIVE | NPTF_ENDL@DRIVE | BODYDIA@DRIVE | JIC_RELIEFL@DRIVE | RELIEFANG@DRIVE | THDMAJ_B@DRIVE | JIC_THDZ@DRIVE | JIC_CONEDIA@DRIVE | JIC_LANDL@DRIVE | JIC_SEATL@DRIVE | SEATB@DRIVE | HEXB@HEX | D3@BORE_THRU | CBDIA@BORE_A | DEPTH@CBCUT_A | $STATE@CBCUT_A | CBDIA@BORE_B | DEPTH@CBCUT_B | $STATE@CBCUT_B | $PRP@PartNo | $PRP@Description | $PRP@GeometryRoot | $PRP@EndA_Thread | $PRP@EndB_Thread | $PRP@Material | $PRP@Finish | $PRP@PressureRating | $PRP@DataStatus | $PRP@AxialSource | $COMMENT
2404-02-02 | 1.11 | 0.405 | 0.38 | 0.5052 | 0.063 | 60 | 0.3125 | 0.19 | 0.25 | 0.0662 | 0.1108 | 37 | 0.4375 | 0.062 | 0.188 | 0.49 | U | 0.062 | 0.1 | S | 2404-02-02 | Male Connector, Male 37 deg Flare (JIC) x Male Pipe NPTF, 5/16-24 x 1/8-27 | 2404 | 1/8-27 | 5/16-24 | Carbon Steel | Trivalent Cr3 Zinc | 5000 | VERIFIED | Brennan STEP measured == MS33656J published (VERIFIED)
2404-03-02 | 1.14 | 0.405 | 0.38 | 0.5052 | 0.063 | 60 | 0.375 | 0.2208 | 0.312 | 0.0669 | 0.1101 | 37 | 0.4375 | 0.125 | 0.188 | 0.49 | U | 0.125 | 0.1 | S | 2404-03-02 | Male Connector, Male 37 deg Flare (JIC) x Male Pipe NPTF, 3/8-24 x 1/8-27 | 2404 | 1/8-27 | 3/8-24 | Carbon Steel | Trivalent Cr3 Zinc | 5000 | VERIFIED | Brennan STEP measured == MS33656J published (VERIFIED)
2404-04-02 | 1.22 | 0.405 | 0.38 | 0.5774 | 0.075 | 60 | 0.4375 | 0.2608 | 0.364 | 0.0795 | 0.1135 | 37 | 0.5 | 0.172 | 0.188 | 0.49 | U | 0.172 | 0.1 | S | 2404-04-02 | Male Connector, Male 37 deg Flare (JIC) x Male Pipe NPTF, 7/16-20 x 1/8-27 | 2404 | 1/8-27 | 7/16-20 | Carbon Steel | Trivalent Cr3 Zinc | 5000 | VERIFIED | Brennan STEP measured == MS33656J published (VERIFIED)
2404-04-04 | 1.42 | 0.54 | 0.56 | 0.6495 | 0.075 | 60 | 0.4375 | 0.2608 | 0.364 | 0.0795 | 0.1135 | 37 | 0.5625 | 0.172 | 0.281 | 0.69 | U | 0.172 | 0.1 | S | 2404-04-04 | Male Connector, Male 37 deg Flare (JIC) x Male Pipe NPTF, 7/16-20 x 1/4-18 | 2404 | 1/4-18 | 7/16-20 | Carbon Steel | Trivalent Cr3 Zinc | 5000 | VERIFIED | Brennan STEP measured == MS33656J published (VERIFIED)
2404-04-06 | 1.42 | 0.675 | 0.56 | 0.866 | 0.075 | 60 | 0.4375 | 0.2608 | 0.364 | 0.0795 | 0.1135 | 37 | 0.75 | 0.17 | 0.17 | 0.1 | S | 0.17 | 0.1 | S | 2404-04-06 | Male Connector, Male 37 deg Flare (JIC) x Male Pipe NPTF, 7/16-20 x 3/8-18 | 2404 | 3/8-18 | 7/16-20 | Carbon Steel | Trivalent Cr3 Zinc | 5000 | ASSUMED | Brennan STEP measured == MS33656J published (VERIFIED)
2404-04-08 | 1.68 | 0.84 | 0.75 | 1.0161 | 0.075 | 60 | 0.4375 | 0.2608 | 0.364 | 0.0795 | 0.1135 | 37 | 0.88 | 0.17 | 0.17 | 0.1 | S | 0.17 | 0.1 | S | 2404-04-08 | Male Connector, Male 37 deg Flare (JIC) x Male Pipe NPTF, 7/16-20 x 1/2-14 | 2404 | 1/2-14 | 7/16-20 | Carbon Steel | Trivalent Cr3 Zinc | 4500 | ASSUMED | Brennan STEP measured == MS33656J published (VERIFIED)
2404-04-12 | 1.75 | 1.05 | 0.75 | 1.3048 | 0.075 | 60 | 0.4375 | 0.2608 | 0.364 | 0.0795 | 0.1135 | 37 | 1.13 | 0.17 | 0.17 | 0.1 | S | 0.17 | 0.1 | S | 2404-04-12 | Male Connector, Male 37 deg Flare (JIC) x Male Pipe NPTF, 7/16-20 x 3/4-14 | 2404 | 3/4-14 | 7/16-20 | Carbon Steel | Trivalent Cr3 Zinc | 3500 | ASSUMED | Brennan STEP measured == MS33656J published (VERIFIED)
2404-05-02 | 1.22 | 0.405 | 0.38 | 0.6495 | 0.075 | 60 | 0.5 | 0.2606 | 0.426 | 0.0795 | 0.1135 | 37 | 0.5625 | 0.188 | 0.188 | 0.1 | S | 0.234 | 0.64 | U | 2404-05-02 | Male Connector, Male 37 deg Flare (JIC) x Male Pipe NPTF, 1/2-20 x 1/8-27 | 2404 | 1/8-27 | 1/2-20 | Carbon Steel | Trivalent Cr3 Zinc | 5000 | VERIFIED | Brennan STEP measured == MS33656J published (VERIFIED)
2404-05-04 | 1.42 | 0.54 | 0.56 | 0.6495 | 0.075 | 60 | 0.5 | 0.2606 | 0.426 | 0.0795 | 0.1135 | 37 | 0.5625 | 0.234 | 0.281 | 0.69 | U | 0.234 | 0.1 | S | 2404-05-04 | Male Connector, Male 37 deg Flare (JIC) x Male Pipe NPTF, 1/2-20 x 1/4-18 | 2404 | 1/4-18 | 1/2-20 | Carbon Steel | Trivalent Cr3 Zinc | 5000 | VERIFIED | Brennan STEP measured == MS33656J published (VERIFIED)
2404-05-06 | 1.42 | 0.675 | 0.56 | 0.866 | 0.075 | 60 | 0.5 | 0.2606 | 0.426 | 0.0795 | 0.1135 | 37 | 0.75 | 0.23 | 0.23 | 0.1 | S | 0.23 | 0.1 | S | 2404-05-06 | Male Connector, Male 37 deg Flare (JIC) x Male Pipe NPTF, 1/2-20 x 3/8-18 | 2404 | 3/8-18 | 1/2-20 | Carbon Steel | Trivalent Cr3 Zinc | 5000 | ASSUMED | Brennan STEP measured == MS33656J published (VERIFIED)
2404-06-02 | 1.24 | 0.405 | 0.38 | 0.7217 | 0.083 | 60 | 0.5625 | 0.2515 | 0.481 | 0.0898 | 0.1082 | 37 | 0.625 | 0.188 | 0.188 | 0.1 | S | 0.297 | 0.48 | U | 2404-06-02 | Male Connector, Male 37 deg Flare (JIC) x Male Pipe NPTF, 9/16-18 x 1/8-27 | 2404 | 1/8-27 | 9/16-18 | Carbon Steel | Trivalent Cr3 Zinc | 5000 | VERIFIED | Brennan STEP measured == MS33656J published (VERIFIED)
2404-06-04 | 1.43 | 0.54 | 0.56 | 0.7217 | 0.083 | 60 | 0.5625 | 0.2515 | 0.481 | 0.0898 | 0.1082 | 37 | 0.625 | 0.281 | 0.281 | 0.1 | S | 0.297 | 0.67 | U | 2404-06-04 | Male Connector, Male 37 deg Flare (JIC) x Male Pipe NPTF, 9/16-18 x 1/4-18 | 2404 | 1/4-18 | 9/16-18 | Carbon Steel | Trivalent Cr3 Zinc | 5000 | VERIFIED | Brennan STEP measured == MS33656J published (VERIFIED)
2404-06-06 | 1.43 | 0.675 | 0.56 | 0.866 | 0.083 | 60 | 0.5625 | 0.2515 | 0.481 | 0.0898 | 0.1082 | 37 | 0.75 | 0.297 | 0.406 | 0.58 | U | 0.297 | 0.1 | S | 2404-06-06 | Male Connector, Male 37 deg Flare (JIC) x Male Pipe NPTF, 9/16-18 x 3/8-18 | 2404 | 3/8-18 | 9/16-18 | Carbon Steel | Trivalent Cr3 Zinc | 5000 | VERIFIED | Brennan STEP measured == MS33656J published (VERIFIED)
2404-06-08 | 1.69 | 0.84 | 0.75 | 1.0104 | 0.083 | 60 | 0.5625 | 0.2515 | 0.481 | 0.0898 | 0.1082 | 37 | 0.875 | 0.297 | 0.531 | 0.71 | U | 0.297 | 0.1 | S | 2404-06-08 | Male Connector, Male 37 deg Flare (JIC) x Male Pipe NPTF, 9/16-18 x 1/2-14 | 2404 | 1/2-14 | 9/16-18 | Carbon Steel | Trivalent Cr3 Zinc | 4500 | VERIFIED | Brennan STEP measured == MS33656J published (VERIFIED)
2404-06-12 | 1.75 | 1.05 | 0.75 | 1.3048 | 0.083 | 60 | 0.5625 | 0.2515 | 0.481 | 0.0898 | 0.1082 | 37 | 1.13 | 0.3 | 0.3 | 0.1 | S | 0.3 | 0.1 | S | 2404-06-12 | Male Connector, Male 37 deg Flare (JIC) x Male Pipe NPTF, 9/16-18 x 3/4-14 | 2404 | 3/4-14 | 9/16-18 | Carbon Steel | Trivalent Cr3 Zinc | 3500 | ASSUMED | Brennan STEP measured == MS33656J published (VERIFIED)
2404-06-16 | 1.94 | 1.315 | 0.94 | 1.5935 | 0.083 | 60 | 0.5625 | 0.2515 | 0.481 | 0.0898 | 0.1082 | 37 | 1.38 | 0.3 | 0.3 | 0.1 | S | 0.3 | 0.1 | S | 2404-06-16 | Male Connector, Male 37 deg Flare (JIC) x Male Pipe NPTF, 9/16-18 x 1-11 1/2 | 2404 | 1-11 1/2 | 9/16-18 | Carbon Steel | Trivalent Cr3 Zinc | 3000 | ASSUMED | Brennan STEP measured == MS33656J published (VERIFIED)
2404-08-04 | 1.53 | 0.54 | 0.56 | 0.9382 | 0.094 | 60 | 0.75 | 0.2837 | 0.659 | 0.0984 | 0.1546 | 37 | 0.8125 | 0.281 | 0.281 | 0.1 | S | 0.391 | 0.68 | U | 2404-08-04 | Male Connector, Male 37 deg Flare (JIC) x Male Pipe NPTF, 3/4-16 x 1/4-18 | 2404 | 1/4-18 | 3/4-16 | Carbon Steel | Trivalent Cr3 Zinc | 4500 | VERIFIED | Brennan STEP measured == MS33656J published (VERIFIED)
2404-08-06 | 1.53 | 0.675 | 0.56 | 0.9382 | 0.094 | 60 | 0.75 | 0.2837 | 0.659 | 0.0984 | 0.1546 | 37 | 0.8125 | 0.391 | 0.406 | 0.68 | U | 0.391 | 0.1 | S | 2404-08-06 | Male Connector, Male 37 deg Flare (JIC) x Male Pipe NPTF, 3/4-16 x 3/8-18 | 2404 | 3/8-18 | 3/4-16 | Carbon Steel | Trivalent Cr3 Zinc | 4500 | VERIFIED | Brennan STEP measured == MS33656J published (VERIFIED)
2404-08-08 | 1.79 | 0.84 | 0.75 | 1.0104 | 0.094 | 60 | 0.75 | 0.2837 | 0.659 | 0.0984 | 0.1546 | 37 | 0.875 | 0.391 | 0.531 | 0.81 | U | 0.391 | 0.1 | S | 2404-08-08 | Male Connector, Male 37 deg Flare (JIC) x Male Pipe NPTF, 3/4-16 x 1/2-14 | 2404 | 1/2-14 | 3/4-16 | Carbon Steel | Trivalent Cr3 Zinc | 4500 | VERIFIED | Brennan STEP measured == MS33656J published (VERIFIED)
2404-08-12 | 1.85 | 1.05 | 0.75 | 1.299 | 0.094 | 60 | 0.75 | 0.2837 | 0.659 | 0.0984 | 0.1546 | 37 | 1.125 | 0.391 | 0.719 | 0.73 | U | 0.391 | 0.1 | S | 2404-08-12 | Male Connector, Male 37 deg Flare (JIC) x Male Pipe NPTF, 3/4-16 x 3/4-14 | 2404 | 3/4-14 | 3/4-16 | Carbon Steel | Trivalent Cr3 Zinc | 3500 | VERIFIED | Brennan STEP measured == MS33656J published (VERIFIED)
2404-08-16 | 2.05 | 1.315 | 0.94 | 1.5935 | 0.094 | 60 | 0.75 | 0.2837 | 0.659 | 0.0984 | 0.1546 | 37 | 1.38 | 0.39 | 0.39 | 0.1 | S | 0.39 | 0.1 | S | 2404-08-16 | Male Connector, Male 37 deg Flare (JIC) x Male Pipe NPTF, 3/4-16 x 1-11 1/2 | 2404 | 1-11 1/2 | 3/4-16 | Carbon Steel | Trivalent Cr3 Zinc | 3000 | ASSUMED | Brennan STEP measured == MS33656J published (VERIFIED)
2404-10-04 | 1.7 | 0.54 | 0.56 | 1.0854 | 0.107 | 60 | 0.875 | 0.3553 | 0.772 | 0.1114 | 0.1546 | 37 | 0.94 | 0.28 | 0.28 | 0.1 | S | 0.28 | 0.1 | S | 2404-10-04 | Male Connector, Male 37 deg Flare (JIC) x Male Pipe NPTF, 7/8-14 x 1/4-18 | 2404 | 1/4-18 | 7/8-14 | Carbon Steel | Trivalent Cr3 Zinc | 3500 | ASSUMED | Brennan STEP measured == MS33656J published (VERIFIED)
2404-10-06 | 1.7 | 0.675 | 0.56 | 1.0825 | 0.107 | 60 | 0.875 | 0.3553 | 0.772 | 0.1114 | 0.1546 | 37 | 0.9375 | 0.406 | 0.406 | 0.1 | S | 0.484 | 0.72 | U | 2404-10-06 | Male Connector, Male 37 deg Flare (JIC) x Male Pipe NPTF, 7/8-14 x 3/8-18 | 2404 | 3/8-18 | 7/8-14 | Carbon Steel | Trivalent Cr3 Zinc | 3500 | VERIFIED | Brennan STEP measured == MS33656J published (VERIFIED)
2404-10-08 | 1.89 | 0.84 | 0.75 | 1.0825 | 0.107 | 60 | 0.875 | 0.3553 | 0.772 | 0.1114 | 0.1546 | 37 | 0.9375 | 0.484 | 0.531 | 0.91 | U | 0.484 | 0.1 | S | 2404-10-08 | Male Connector, Male 37 deg Flare (JIC) x Male Pipe NPTF, 7/8-14 x 1/2-14 | 2404 | 1/2-14 | 7/8-14 | Carbon Steel | Trivalent Cr3 Zinc | 3500 | VERIFIED | Brennan STEP measured == MS33656J published (VERIFIED)
2404-10-12 | 1.95 | 1.05 | 0.75 | 1.3048 | 0.107 | 60 | 0.875 | 0.3553 | 0.772 | 0.1114 | 0.1546 | 37 | 1.13 | 0.48 | 0.48 | 0.1 | S | 0.48 | 0.1 | S | 2404-10-12 | Male Connector, Male 37 deg Flare (JIC) x Male Pipe NPTF, 7/8-14 x 3/4-14 | 2404 | 3/4-14 | 7/8-14 | Carbon Steel | Trivalent Cr3 Zinc | 3500 | ASSUMED | Brennan STEP measured == MS33656J published (VERIFIED)
2404-10-16 | 2.15 | 1.315 | 0.94 | 1.5935 | 0.107 | 60 | 0.875 | 0.3553 | 0.772 | 0.1114 | 0.1546 | 37 | 1.38 | 0.48 | 0.48 | 0.1 | S | 0.48 | 0.1 | S | 2404-10-16 | Male Connector, Male 37 deg Flare (JIC) x Male Pipe NPTF, 7/8-14 x 1-11 1/2 | 2404 | 1-11 1/2 | 7/8-14 | Carbon Steel | Trivalent Cr3 Zinc | 3000 | ASSUMED | Brennan STEP measured == MS33656J published (VERIFIED)
2404-12-06 | 1.87 | 0.675 | 0.56 | 1.3048 | 0.125 | 60 | 1.0625 | 0.3895 | 0.943 | 0.1299 | 0.1851 | 37 | 1.13 | 0.41 | 0.41 | 0.1 | S | 0.41 | 0.1 | S | 2404-12-06 | Male Connector, Male 37 deg Flare (JIC) x Male Pipe NPTF, 1 1/16-12 x 3/8-18 | 2404 | 3/8-18 | 1 1/16-12 | Carbon Steel | Trivalent Cr3 Zinc | 3500 | ASSUMED | Brennan STEP measured == MS33656J published (VERIFIED)
2404-12-08 | 2.06 | 0.84 | 0.75 | 1.299 | 0.125 | 60 | 1.0625 | 0.3895 | 0.943 | 0.1299 | 0.1851 | 37 | 1.125 | 0.531 | 0.531 | 0.1 | S | 0.609 | 0.94 | U | 2404-12-08 | Male Connector, Male 37 deg Flare (JIC) x Male Pipe NPTF, 1 1/16-12 x 1/2-14 | 2404 | 1/2-14 | 1 1/16-12 | Carbon Steel | Trivalent Cr3 Zinc | 3500 | VERIFIED | Brennan STEP measured == MS33656J published (VERIFIED)
2404-12-12 | 2.06 | 1.05 | 0.75 | 1.299 | 0.125 | 60 | 1.0625 | 0.3895 | 0.943 | 0.1299 | 0.1851 | 37 | 1.125 | 0.609 | 0.719 | 0.94 | U | 0.609 | 0.1 | S | 2404-12-12 | Male Connector, Male 37 deg Flare (JIC) x Male Pipe NPTF, 1 1/16-12 x 3/4-14 | 2404 | 3/4-14 | 1 1/16-12 | Carbon Steel | Trivalent Cr3 Zinc | 3500 | VERIFIED | Brennan STEP measured == MS33656J published (VERIFIED)
2404-12-16 | 2.25 | 1.315 | 0.94 | 1.5935 | 0.125 | 60 | 1.0625 | 0.3895 | 0.943 | 0.1299 | 0.1851 | 37 | 1.38 | 0.61 | 0.61 | 0.1 | S | 0.61 | 0.1 | S | 2404-12-16 | Male Connector, Male 37 deg Flare (JIC) x Male Pipe NPTF, 1 1/16-12 x 1-11 1/2 | 2404 | 1-11 1/2 | 1 1/16-12 | Carbon Steel | Trivalent Cr3 Zinc | 3000 | ASSUMED | Brennan STEP measured == MS33656J published (VERIFIED)
2404-12-20 | 2.36 | 1.66 | 0.97 | 1.9514 | 0.125 | 60 | 1.0625 | 0.3895 | 0.943 | 0.1299 | 0.1851 | 37 | 1.69 | 0.61 | 0.61 | 0.1 | S | 0.61 | 0.1 | S | 2404-12-20 | Male Connector, Male 37 deg Flare (JIC) x Male Pipe NPTF, 1 1/16-12 x 1 1/4-11 1/2 | 2404 | 1 1/4-11 1/2 | 1 1/16-12 | Carbon Steel | Trivalent Cr3 Zinc | 2500 | ASSUMED | Brennan STEP measured == MS33656J published (VERIFIED)
2404-12-24 | 2.46 | 1.9 | 1 | 2.3094 | 0.125 | 60 | 1.0625 | 0.3895 | 0.943 | 0.1299 | 0.1851 | 37 | 2 | 0.61 | 0.61 | 0.1 | S | 0.61 | 0.1 | S | 2404-12-24 | Male Connector, Male 37 deg Flare (JIC) x Male Pipe NPTF, 1 1/16-12 x 1 1/2-11 1/2 | 2404 | 1 1/2-11 1/2 | 1 1/16-12 | Carbon Steel | Trivalent Cr3 Zinc | 2000 | ASSUMED | Brennan STEP measured == MS33656J published (VERIFIED)
2404-16-12 | 2.11 | 1.05 | 0.75 | 1.5877 | 0.125 | 60 | 1.3125 | 0.4365 | 1.193 | 0.1292 | 0.1858 | 37 | 1.375 | 0.719 | 0.719 | 0.1 | S | 0.844 | 0.94 | U | 2404-16-12 | Male Connector, Male 37 deg Flare (JIC) x Male Pipe NPTF, 1 5/16-12 x 3/4-14 | 2404 | 3/4-14 | 1 5/16-12 | Carbon Steel | Trivalent Cr3 Zinc | 3000 | VERIFIED | Brennan STEP measured == MS33656J published (VERIFIED)
2404-16-16 | 2.3 | 1.315 | 0.94 | 1.5877 | 0.125 | 60 | 1.3125 | 0.4365 | 1.193 | 0.1292 | 0.1858 | 37 | 1.375 | 0.844 | 0.938 | 1.13 | U | 0.844 | 0.1 | S | 2404-16-16 | Male Connector, Male 37 deg Flare (JIC) x Male Pipe NPTF, 1 5/16-12 x 1-11 1/2 | 2404 | 1-11 1/2 | 1 5/16-12 | Carbon Steel | Trivalent Cr3 Zinc | 3000 | VERIFIED | Brennan STEP measured == MS33656J published (VERIFIED)
2404-16-20 | 2.4 | 1.66 | 0.97 | 1.9514 | 0.125 | 60 | 1.3125 | 0.4365 | 1.193 | 0.1292 | 0.1858 | 37 | 1.69 | 0.84 | 0.84 | 0.1 | S | 0.84 | 0.1 | S | 2404-16-20 | Male Connector, Male 37 deg Flare (JIC) x Male Pipe NPTF, 1 5/16-12 x 1 1/4-11 1/2 | 2404 | 1 1/4-11 1/2 | 1 5/16-12 | Carbon Steel | Trivalent Cr3 Zinc | 2500 | ASSUMED | Brennan STEP measured == MS33656J published (VERIFIED)
2404-16-24 | 2.51 | 1.9 | 1 | 2.3094 | 0.125 | 60 | 1.3125 | 0.4365 | 1.193 | 0.1292 | 0.1858 | 37 | 2 | 0.84 | 0.84 | 0.1 | S | 0.84 | 0.1 | S | 2404-16-24 | Male Connector, Male 37 deg Flare (JIC) x Male Pipe NPTF, 1 5/16-12 x 1 1/2-11 1/2 | 2404 | 1 1/2-11 1/2 | 1 5/16-12 | Carbon Steel | Trivalent Cr3 Zinc | 2000 | VERIFIED | Brennan STEP measured == MS33656J published (VERIFIED) | RESOLVED: L=2.51 - Air-Way+Brennan drawing agree on 2.51 (Parker 2.50 outvoted 2-1, 2026-09-05)
2404-20-12 | 2.23 | 1.05 | 0.75 | 1.9514 | 0.125 | 60 | 1.625 | 0.4316 | 1.506 | 0.1288 | 0.2382 | 37 | 1.69 | 0.72 | 0.72 | 0.1 | S | 0.72 | 0.1 | S | 2404-20-12 | Male Connector, Male 37 deg Flare (JIC) x Male Pipe NPTF, 1 5/8-12 x 3/4-14 | 2404 | 3/4-14 | 1 5/8-12 | Carbon Steel | Trivalent Cr3 Zinc | 2500 | ASSUMED | Brennan STEP measured == MS33656J published (VERIFIED)
2404-20-16 | 2.42 | 1.315 | 0.94 | 1.9514 | 0.125 | 60 | 1.625 | 0.4316 | 1.506 | 0.1288 | 0.2382 | 37 | 1.69 | 0.94 | 0.94 | 0.1 | S | 0.94 | 0.1 | S | 2404-20-16 | Male Connector, Male 37 deg Flare (JIC) x Male Pipe NPTF, 1 5/8-12 x 1-11 1/2 | 2404 | 1-11 1/2 | 1 5/8-12 | Carbon Steel | Trivalent Cr3 Zinc | 2500 | ASSUMED | Brennan STEP measured == MS33656J published (VERIFIED)
2404-20-20 | 2.45 | 1.66 | 0.97 | 1.9486 | 0.125 | 60 | 1.625 | 0.4316 | 1.506 | 0.1288 | 0.2382 | 37 | 1.6875 | 1.078 | 1.25 | 1.2 | U | 1.078 | 0.1 | S | 2404-20-20 | Male Connector, Male 37 deg Flare (JIC) x Male Pipe NPTF, 1 5/8-12 x 1 1/4-11 1/2 | 2404 | 1 1/4-11 1/2 | 1 5/8-12 | Carbon Steel | Trivalent Cr3 Zinc | 2500 | VERIFIED | Brennan STEP measured == MS33656J published (VERIFIED)
2404-20-24 | 2.55 | 1.9 | 1 | 2.3094 | 0.125 | 60 | 1.625 | 0.4316 | 1.506 | 0.1288 | 0.2382 | 37 | 2 | 1.08 | 1.08 | 0.1 | S | 1.08 | 0.1 | S | 2404-20-24 | Male Connector, Male 37 deg Flare (JIC) x Male Pipe NPTF, 1 5/8-12 x 1 1/2-11 1/2 | 2404 | 1 1/2-11 1/2 | 1 5/8-12 | Carbon Steel | Trivalent Cr3 Zinc | 2000 | ASSUMED | Brennan STEP measured == MS33656J published (VERIFIED)
2404-20-32 | 2.73 | 2.375 | 1.03 | 2.8868 | 0.125 | 60 | 1.625 | 0.4316 | 1.506 | 0.1288 | 0.2382 | 37 | 2.5 | 1.08 | 1.08 | 0.1 | S | 1.08 | 0.1 | S | 2404-20-32 | Male Connector, Male 37 deg Flare (JIC) x Male Pipe NPTF, 1 5/8-12 x 2-11 1/2 | 2404 | 2-11 1/2 | 1 5/8-12 | Carbon Steel | Trivalent Cr3 Zinc | 1500 | ASSUMED | Brennan STEP measured == MS33656J published (VERIFIED)
2404-24-16 | 2.62 | 1.315 | 0.94 | 2.3094 | 0.125 | 60 | 1.875 | 0.5454 | 1.755 | 0.1298 | 0.2482 | 37 | 2 | 0.94 | 0.94 | 0.1 | S | 0.94 | 0.1 | S | 2404-24-16 | Male Connector, Male 37 deg Flare (JIC) x Male Pipe NPTF, 1 7/8-12 x 1-11 1/2 | 2404 | 1-11 1/2 | 1 7/8-12 | Carbon Steel | Trivalent Cr3 Zinc | 2000 | ASSUMED | Brennan STEP measured == MS33656J published (VERIFIED)
2404-24-20 | 2.65 | 1.66 | 0.97 | 2.3094 | 0.125 | 60 | 1.875 | 0.5454 | 1.755 | 0.1298 | 0.2482 | 37 | 2 | 1.25 | 1.25 | 0.1 | S | 1.25 | 0.1 | S | 2404-24-20 | Male Connector, Male 37 deg Flare (JIC) x Male Pipe NPTF, 1 7/8-12 x 1 1/4-11 1/2 | 2404 | 1 1/4-11 1/2 | 1 7/8-12 | Carbon Steel | Trivalent Cr3 Zinc | 2000 | VERIFIED | Brennan STEP measured == MS33656J published (VERIFIED) | RESOLVED: L=2.65 - Air-Way+Brennan drawing agree on 2.65 (Parker 2.66 outvoted 2-1, 2026-09-05)
2404-24-24 | 2.68 | 1.9 | 1 | 2.3094 | 0.125 | 60 | 1.875 | 0.5454 | 1.755 | 0.1298 | 0.2482 | 37 | 2 | 1.312 | 1.5 | 1.27 | U | 1.312 | 0.1 | S | 2404-24-24 | Male Connector, Male 37 deg Flare (JIC) x Male Pipe NPTF, 1 7/8-12 x 1 1/2-11 1/2 | 2404 | 1 1/2-11 1/2 | 1 7/8-12 | Carbon Steel | Trivalent Cr3 Zinc | 2000 | VERIFIED | Brennan STEP measured == MS33656J published (VERIFIED)
2404-24-32 | 2.86 | 2.375 | 1.03 | 3.0369 | 0.125 | 60 | 1.875 | 0.5454 | 1.755 | 0.1298 | 0.2482 | 37 | 2.63 | 1.31 | 1.31 | 0.1 | S | 1.31 | 0.1 | S | 2404-24-32 | Male Connector, Male 37 deg Flare (JIC) x Male Pipe NPTF, 1 7/8-12 x 2-11 1/2 | 2404 | 2-11 1/2 | 1 7/8-12 | Carbon Steel | Trivalent Cr3 Zinc | 1500 | ASSUMED | Brennan STEP measured == MS33656J published (VERIFIED)
2404-32-24 | 3.08 | 1.9 | 1 | 3.0369 | 0.125 | 60 | 2.5 | 0.7124 | 2.38 | 0.1292 | 0.3318 | 37 | 2.63 | 1.5 | 1.5 | 0.1 | S | 1.5 | 0.1 | S | 2404-32-24 | Male Connector, Male 37 deg Flare (JIC) x Male Pipe NPTF, 2 1/2-12 x 1 1/2-11 1/2 | 2404 | 1 1/2-11 1/2 | 2 1/2-12 | Carbon Steel | Trivalent Cr3 Zinc | 1500 | ASSUMED | Brennan STEP measured == MS33656J published (VERIFIED)
2404-32-32 | 3.11 | 2.375 | 1.03 | 3.0311 | 0.125 | 60 | 2.5 | 0.7124 | 2.38 | 0.1292 | 0.3318 | 37 | 2.625 | 1.781 | 1.938 | 1.37 | U | 1.781 | 0.1 | S | 2404-32-32 | Male Connector, Male 37 deg Flare (JIC) x Male Pipe NPTF, 2 1/2-12 x 2-11 1/2 | 2404 | 2-11 1/2 | 2 1/2-12 | Carbon Steel | Trivalent Cr3 Zinc | 1500 | VERIFIED | Brennan STEP measured == MS33656J published (VERIFIED)
2404-40-32 | 2.89 | 2.375 | 1.03 | 3.4641 | 0.14 | 60 | 3 | 0.7694 | 2.88 | 0.0725 | 0.3185 | 37 | 3 | 1.938 | 1.938 | 0.1 | S | 2.279 | 1.5975 | U | 2404-40-32 | Male Connector, 3-12 x 2-11 1/2 NPTF | 2404 | 2-11 1/2 NPTF | 3-12 | Carbon Steel | Trivalent Cr3 Zinc |  | VERIFIED | Brennan product drawing 2026-09-05 (OMi-only SKU; absent from Air-Way) ; L matches Brennan STEP (VERIFIED); CB depth 1.5975 measured