## Sheet1
OMi 2501-L 90deg Male Long Elbow - Design Table v1 ¦ AW s119 double-pass 21 rows ¦ GENERATED 2026-09-06
| M@DRIVE | N3@DRIVE | Y@REF | D@BORE | D1@BORE | THDMAJ_B@DRIVE | THDMAJ_A@DRIVE | $PRP@PartNo | $PRP@Threads | $PRP@DataStatus | $PRP@AxialSource | $COMMENT | $PRP@ScopeAction | $PRP@OMiSKU
2501-L-04-02-FG | 0.89 | 1.17 | 0.44 | 0.17 | 0.19 | 0.4375 | 0.405 | 2501-L-04-02-FG | 7/16-20 (JIC) x 1/8-27 (NPTF) long elbow | VERIFIED-LEGS | Air-Way s119 only (double-pass 21 rows); M leg matches verified 2501 family; N3 long leg single-source; JIC end VERIFIED (MS33656J); N3@DRIVE: OMi WebsitePartsInfo2026.xlsx Items!P703 = 1.170 (table had 1.19) [user 2026-10-18 A19] | M matches verified 2501 M family ¦ A19 (user 2026-10-18, group 2 settled): N3@DRIVE 1.19 -> OMi 1.170 (Items!P703, M077) | BUILD | 2501-L-04-02-FG
2501-L-04-02 | 0.89 | 1.17 | 0.5 | 0.17 | 0.19 | 0.4375 | 0.405 | 2501-L-04-02 | 7/16-20 (JIC) x 1/8-27 (NPTF) long elbow | ASSUMED | Air-Way s119 only (double-pass 21 rows); M leg matches verified 2501 family; N3 long leg single-source; JIC end VERIFIED (MS33656J) | M matches verified 2501 M family ¦ DROP: no matching OMi SKU in catalog feed (2026-09-23) | DROP
2501-L-04-04 | 0.95 | 1.58 | 0.63 | 0.17 | 0.28 | 0.4375 | 0.54 | 2501-L-04-04 | 7/16-20 (JIC) x 1/4-18 (NPTF) long elbow | ASSUMED | Air-Way s119 only (double-pass 21 rows); M leg matches verified 2501 family; N3 long leg single-source; JIC end VERIFIED (MS33656J) | DROP: no matching OMi SKU in catalog feed (2026-09-23) ¦ near-match donor for OMi SKU 2501-L-04-04-FG | DROP
2501-L-05-02 | 0.95 | 1.2 | 0.56 | 0.23 | 0.19 | 0.5 | 0.405 | 2501-L-05-02 | 1/2-20 (JIC) x 1/8-27 (NPTF) long elbow | ASSUMED | Air-Way s119 only (double-pass 21 rows); M leg matches verified 2501 family; N3 long leg single-source; JIC end VERIFIED (MS33656J) | M matches verified 2501 M family ¦ DROP: no matching OMi SKU in catalog feed (2026-09-23) | DROP
2501-L-05-04 | 0.95 | 1.55 | 0.56 | 0.23 | 0.28 | 0.5 | 0.54 | 2501-L-05-04 | 1/2-20 (JIC) x 1/4-18 (NPTF) long elbow | ASSUMED | Air-Way s119 only (double-pass 21 rows); M leg matches verified 2501 family; N3 long leg single-source; JIC end VERIFIED (MS33656J) | M matches verified 2501 M family ¦ DROP: no matching OMi SKU in catalog feed (2026-09-23) | DROP
2501-L-06-02 | 1.06 | 1.23 | 0.63 | 0.3 | 0.19 | 0.5625 | 0.405 | 2501-L-06-02 | 9/16-18 (JIC) x 1/8-27 (NPTF) long elbow | ASSUMED | Air-Way s119 only (double-pass 21 rows); M leg matches verified 2501 family; N3 long leg single-source; JIC end VERIFIED (MS33656J) | M matches verified 2501 M family ¦ DROP: no matching OMi SKU in catalog feed (2026-09-23) | DROP
2501-L-06-04-FG | 1.06 | 1.58 | 0.56 | 0.3 | 0.28 | 0.5625 | 0.54 | 2501-L-06-04-FG | 9/16-18 (JIC) x 1/4-18 (NPTF) long elbow | VERIFIED-LEGS | Air-Way s119 only (double-pass 21 rows); M leg matches verified 2501 family; N3 long leg single-source; JIC end VERIFIED (MS33656J) | M matches verified 2501 M family | BUILD | 2501-L-06-04-FG
2501-L-06-04 | 1.06 | 1.58 | 0.63 | 0.3 | 0.28 | 0.5625 | 0.54 | 2501-L-06-04 | 9/16-18 (JIC) x 1/4-18 (NPTF) long elbow | ASSUMED | Air-Way s119 only (double-pass 21 rows); M leg matches verified 2501 family; N3 long leg single-source; JIC end VERIFIED (MS33656J) | M matches verified 2501 M family ¦ DROP: no matching OMi SKU in catalog feed (2026-09-23) | DROP
2501-L-06-06-FG | 1.14 | 1.82 | 0.75 | 0.3 | 0.41 | 0.5625 | 0.675 | 2501-L-06-06-FG | 9/16-18 (JIC) x 3/8-18 (NPTF) long elbow | VERIFIED | Air-Way s119 only (double-pass 21 rows); M leg matches verified 2501 family; N3 long leg single-source; JIC end VERIFIED (MS33656J) | A23 (user 2026-10-18): VERIFIED - OMi = Air-Way on M@DRIVE=1.14~1.140; N3@DRIVE=1.82~1.820; Y@REF=0.75~0.750; D@BORE=0.3~0.297; D1@BORE=0.41~0.406 | BUILD | 2501-L-06-06-FG
2501-L-06-06 | 1.16 | 1.83 | 0.81 | 0.3 | 0.41 | 0.5625 | 0.675 | 2501-L-06-06 | 9/16-18 (JIC) x 3/8-18 (NPTF) long elbow | ASSUMED | Air-Way s119 only (double-pass 21 rows); M leg matches verified 2501 family; N3 long leg single-source; JIC end VERIFIED (MS33656J) | DROP: no matching OMi SKU in catalog feed (2026-09-23) | DROP
2501-L-08-04 | 1.25 | 1.67 | 0.81 | 0.39 | 0.28 | 0.75 | 0.54 | 2501-L-08-04 | 3/4-16 (JIC) x 1/4-18 (NPTF) long elbow | ASSUMED | Air-Way s119 only (double-pass 21 rows); M leg matches verified 2501 family; N3 long leg single-source; JIC end VERIFIED (MS33656J) | M matches verified 2501 M family ¦ DROP: no matching OMi SKU in catalog feed (2026-09-23) | DROP
2501-L-08-06 | 1.25 | 1.83 | 0.81 | 0.39 | 0.41 | 0.75 | 0.675 | 2501-L-08-06 | 3/4-16 (JIC) x 3/8-18 (NPTF) long elbow | ASSUMED | Air-Way s119 only (double-pass 21 rows); M leg matches verified 2501 family; N3 long leg single-source; JIC end VERIFIED (MS33656J) | M matches verified 2501 M family ¦ DROP: no matching OMi SKU in catalog feed (2026-09-23) | DROP
2501-L-08-08 | 1.31 | 2.17 | 0.94 | 0.39 | 0.53 | 0.75 | 0.84 | 2501-L-08-08 | 3/4-16 (JIC) x 1/2-14 (NPTF) long elbow | ASSUMED | Air-Way s119 only (double-pass 21 rows); M leg matches verified 2501 family; N3 long leg single-source; JIC end VERIFIED (MS33656J) | DROP: no matching OMi SKU in catalog feed (2026-09-23) ¦ near-match donor for OMi SKU 2501-L-08-08-FG | DROP
2501-L-08-12 | 1.41 | 2.44 | 1.13 | 0.39 | 0.72 | 0.75 | 1.05 | 2501-L-08-12 | 3/4-16 (JIC) x 3/4-14 (NPTF) long elbow | ASSUMED | Air-Way s119 only (double-pass 21 rows); M leg matches verified 2501 family; N3 long leg single-source; JIC end VERIFIED (MS33656J) | DROP: no matching OMi SKU in catalog feed (2026-09-23) | DROP
2501-L-10-08 | 1.45 | 2.17 | 0.94 | 0.48 | 0.53 | 0.875 | 0.84 | 2501-L-10-08 | 7/8-14 (JIC) x 1/2-14 (NPTF) long elbow | ASSUMED | Air-Way s119 only (double-pass 21 rows); M leg matches verified 2501 family; N3 long leg single-source; JIC end VERIFIED (MS33656J) | M matches verified 2501 M family ¦ DROP: no matching OMi SKU in catalog feed (2026-09-23) | DROP
2501-L-10-12 | 1.55 | 2.44 | 1.13 | 0.48 | 0.72 | 0.875 | 1.05 | 2501-L-10-12 | 7/8-14 (JIC) x 3/4-14 (NPTF) long elbow | ASSUMED | Air-Way s119 only (double-pass 21 rows); M leg matches verified 2501 family; N3 long leg single-source; JIC end VERIFIED (MS33656J) | DROP: no matching OMi SKU in catalog feed (2026-09-23) | DROP
2501-L-12-08 | 1.66 | 2.27 | 1.13 | 0.61 | 0.53 | 1.0625 | 0.84 | 2501-L-12-08 | 1 1/16-12 (JIC) x 1/2-14 (NPTF) long elbow | ASSUMED | Air-Way s119 only (double-pass 21 rows); M leg matches verified 2501 family; N3 long leg single-source; JIC end VERIFIED (MS33656J) | M matches verified 2501 M family ¦ DROP: no matching OMi SKU in catalog feed (2026-09-23) | DROP
2501-L-12-12 | 1.66 | 2.44 | 1.13 | 0.61 | 0.72 | 1.0625 | 1.05 | 2501-L-12-12 | 1 1/16-12 (JIC) x 3/4-14 (NPTF) long elbow | ASSUMED | Air-Way s119 only (double-pass 21 rows); M leg matches verified 2501 family; N3 long leg single-source; JIC end VERIFIED (MS33656J) | M matches verified 2501 M family ¦ DROP: no matching OMi SKU in catalog feed (2026-09-23) ¦ near-match donor for OMi SKU 2501-L-12-12-FG | DROP
2501-L-16-16 | 1.81 | 3.02 | 1.38 | 0.84 | 0.94 | 1.3125 | 1.315 | 2501-L-16-16 | 1 5/16-12 (JIC) x 1-11 1/2 (NPTF) long elbow | ASSUMED | Air-Way s119 only (double-pass 21 rows); M leg matches verified 2501 family; N3 long leg single-source; JIC end VERIFIED (MS33656J) | M matches verified 2501 M family ¦ DROP: no matching OMi SKU in catalog feed (2026-09-23) ¦ near-match donor for OMi SKU 2501-L-16-16-FG | DROP
2501-L-20-20 | 2.06 | 3.69 | 1.75 | 1.08 | 1.25 | 1.625 | 1.66 | 2501-L-20-20 | 1 5/8-12 (JIC) x 1 1/4-11 1/2 (NPTF) long elbow | ASSUMED | Air-Way s119 only (double-pass 21 rows); M leg matches verified 2501 family; N3 long leg single-source; JIC end VERIFIED (MS33656J) | M matches verified 2501 M family ¦ DROP: no matching OMi SKU in catalog feed (2026-09-23) | DROP
2501-L-24-24 | 2.33 | 4.11 | 2 | 1.31 | 1.5 | 1.875 | 1.9 | 2501-L-24-24 | 1 7/8-12 (JIC) x 1 1/2-11 1/2 (NPTF) long elbow | ASSUMED | Air-Way s119 only (double-pass 21 rows); M leg matches verified 2501 family; N3 long leg single-source; JIC end VERIFIED (MS33656J) | M matches verified 2501 M family ¦ DROP: no matching OMi SKU in catalog feed (2026-09-23) | DROP
2501-L-04-04-FG | 1.05 | 1.58 | 0.562 | 0.172 | 0.281 | 0.4375 | 0.54 | 2501-L-04-04-FG | 7/16-20 (JIC) x 1/4-18 (NPTF) long elbow | ASSUMED | OMi catalog SKU (omindustrial.com collections feed (cs-adapters, carbon-steel-flange-adapters-accessories, carbon-steel-braze-beaded-hose; products.json limit=50, single pass 2026-09-23)); Air-Way has this size only as 2501-L-04-04 (differs by -FG/-UNPL suffix) -> dims NOT copied ¦ M@DRIVE: OMi WebsitePartsInfo2026.xlsx Items!N704 M 1 Size = 1.050 (table had empty); N3@DRIVE: OMi WebsitePartsInfo2026.xlsx Items!P704 L 1 Size = 1.580 (table had empty); Y@REF: OMi WebsitePartsInfo2026.xlsx Items!R704 Hex Flat = 0.562 (table had empty); D@BORE: OMi WebsitePartsInfo2026.xlsx Items!S704 Side 1 ID = 0.172 (table had empty); D1@BORE: OMi WebsitePartsInfo2026.xlsx Items!X704 Side 2 ID = 0.281 (table had empty) [user 2026-09-25: OMi dims > Air-Way, ASSUMED]; leg columns: OMi "M 1 Size" = M@DRIVE (first-dash male JIC leg), "L 1 Size" = N3@DRIVE (second-dash male pipe leg) - settled by the Brennan TFA catalog p24 2501-L-FG drawing letters (M = JIC tip to the pipe-leg axis, L = pipe tip to the JIC-leg axis; OMi M 1 / L 1 = catalog M / L on 13/13 (M) and 12/13 (L) rows, match/TFA_elbows.json, impact F1a, Q-B-ELBOW answered by the catalog); the same five body values are printed for this -FG part in Brennan TFA catalog p24 2501-L-FG (same source as OMi, not a second source); JIC end: MS33656J (gen_straight2 JIC[4], VERIFIED) THDMAJ_B 0.4375; NPTF end ASME B1.20.3 (ms51500.NPTF[4]) THDMAJ_A 0.54; threads from the part number dashes (= catalog callouts); dims NOT taken from the non-FG Air-Way twin 2501-L-04-04 [batch 15, 2026-10-02, staged for review] | BUILD-NEAR: forged (-FG) and non-FG variants differ in length on other series, so 2501-L-04-04 dims are NOT assumed; confirm before modelling ¦ RESOLVED 2026-10-02 (batch 15, staged): the -FG dimensions now come from OMi WebsitePartsInfo2026.xlsx for this -FG part (= Brennan TFA catalog p24 2501-L-FG on all five body values, same source), not from the non-FG twin 2501-L-04-04; OMi Items!U704 Side 1 Thread '1-5/8-12 UN' is wrong for a -04 JIC end (catalog B1 7/16-20; the thread follows the part number) - report to OMi (question 29) | BUILD | 2501-L-04-04-FG
2501-L-08-08-FG | 1.33 | 2.17 | 0.875 | 0.391 | 0.531 | 0.75 | 0.84 | 2501-L-08-08-FG | 3/4-16 (JIC) x 1/2-14 (NPTF) long elbow | ASSUMED | OMi catalog SKU (omindustrial.com collections feed (cs-adapters, carbon-steel-flange-adapters-accessories, carbon-steel-braze-beaded-hose; products.json limit=50, single pass 2026-09-23)); Air-Way has this size only as 2501-L-08-08 (differs by -FG/-UNPL suffix) -> dims NOT copied ¦ M@DRIVE: OMi WebsitePartsInfo2026.xlsx Items!N708 M 1 Size = 1.330 (table had empty); N3@DRIVE: OMi WebsitePartsInfo2026.xlsx Items!P708 L 1 Size = 2.170 (table had empty); Y@REF: OMi WebsitePartsInfo2026.xlsx Items!R708 Hex Flat = 0.875 (table had empty); D@BORE: OMi WebsitePartsInfo2026.xlsx Items!S708 Side 1 ID = 0.391 (table had empty); D1@BORE: OMi WebsitePartsInfo2026.xlsx Items!X708 Side 2 ID = 0.531 (table had empty) [user 2026-09-25: OMi dims > Air-Way, ASSUMED]; leg columns: OMi "M 1 Size" = M@DRIVE (first-dash male JIC leg), "L 1 Size" = N3@DRIVE (second-dash male pipe leg) - settled by the Brennan TFA catalog p24 2501-L-FG drawing letters (M = JIC tip to the pipe-leg axis, L = pipe tip to the JIC-leg axis; OMi M 1 / L 1 = catalog M / L on 13/13 (M) and 12/13 (L) rows, match/TFA_elbows.json, impact F1a, Q-B-ELBOW answered by the catalog); the same five body values are printed for this -FG part in Brennan TFA catalog p24 2501-L-FG (same source as OMi, not a second source); JIC end: MS33656J (gen_straight2 JIC[8], VERIFIED) THDMAJ_B 0.75; NPTF end ASME B1.20.3 (ms51500.NPTF[8]) THDMAJ_A 0.84; threads from the part number dashes (= catalog callouts); dims NOT taken from the non-FG Air-Way twin 2501-L-08-08 [batch 15, 2026-10-02, staged for review] | BUILD-NEAR: forged (-FG) and non-FG variants differ in length on other series, so 2501-L-08-08 dims are NOT assumed; confirm before modelling ¦ RESOLVED 2026-10-02 (batch 15, staged): the -FG dimensions now come from OMi WebsitePartsInfo2026.xlsx for this -FG part (= Brennan TFA catalog p24 2501-L-FG on all five body values, same source), not from the non-FG twin 2501-L-08-08 | BUILD | 2501-L-08-08-FG
2501-L-12-12-FG | 1.66 | 2.44 | 1.062 | 0.609 | 0.719 | 1.0625 | 1.05 | 2501-L-12-12-FG | 1 1/16-12 (JIC) x 3/4-14 (NPTF) long elbow | ASSUMED | OMi catalog SKU (omindustrial.com collections feed (cs-adapters, carbon-steel-flange-adapters-accessories, carbon-steel-braze-beaded-hose; products.json limit=50, single pass 2026-09-23)); Air-Way has this size only as 2501-L-12-12 (differs by -FG/-UNPL suffix) -> dims NOT copied ¦ M@DRIVE: OMi WebsitePartsInfo2026.xlsx Items!N711 M 1 Size = 1.660 (table had empty); N3@DRIVE: OMi WebsitePartsInfo2026.xlsx Items!P711 L 1 Size = 2.440 (table had empty); Y@REF: OMi WebsitePartsInfo2026.xlsx Items!R711 Hex Flat = 1.062 (table had empty); D@BORE: OMi WebsitePartsInfo2026.xlsx Items!S711 Side 1 ID = 0.609 (table had empty); D1@BORE: OMi WebsitePartsInfo2026.xlsx Items!X711 Side 2 ID = 0.719 (table had empty) [user 2026-09-25: OMi dims > Air-Way, ASSUMED]; leg columns: OMi "M 1 Size" = M@DRIVE (first-dash male JIC leg), "L 1 Size" = N3@DRIVE (second-dash male pipe leg) - settled by the Brennan TFA catalog p24 2501-L-FG drawing letters (M = JIC tip to the pipe-leg axis, L = pipe tip to the JIC-leg axis; OMi M 1 / L 1 = catalog M / L on 13/13 (M) and 12/13 (L) rows, match/TFA_elbows.json, impact F1a, Q-B-ELBOW answered by the catalog); the same five body values are printed for this -FG part in Brennan TFA catalog p24 2501-L-FG (same source as OMi, not a second source); JIC end: MS33656J (gen_straight2 JIC[12], VERIFIED) THDMAJ_B 1.0625; NPTF end ASME B1.20.3 (ms51500.NPTF[12]) THDMAJ_A 1.05; threads from the part number dashes (= catalog callouts); dims NOT taken from the non-FG Air-Way twin 2501-L-12-12 [batch 15, 2026-10-02, staged for review] | BUILD-NEAR: forged (-FG) and non-FG variants differ in length on other series, so 2501-L-12-12 dims are NOT assumed; confirm before modelling ¦ RESOLVED 2026-10-02 (batch 15, staged): the -FG dimensions now come from OMi WebsitePartsInfo2026.xlsx for this -FG part (= Brennan TFA catalog p24 2501-L-FG on all five body values, same source), not from the non-FG twin 2501-L-12-12 | BUILD | 2501-L-12-12-FG
2501-L-16-16-FG | 1.81 | 3.01 | 1.312 | 0.844 | 0.938 | 1.3125 | 1.315 | 2501-L-16-16-FG | 1 5/16-12 (JIC) x 1-11 1/2 (NPTF) long elbow | ASSUMED | OMi catalog SKU (omindustrial.com collections feed (cs-adapters, carbon-steel-flange-adapters-accessories, carbon-steel-braze-beaded-hose; products.json limit=50, single pass 2026-09-23)); Air-Way has this size only as 2501-L-16-16 (differs by -FG/-UNPL suffix) -> dims NOT copied ¦ M@DRIVE: OMi WebsitePartsInfo2026.xlsx Items!N713 M 1 Size = 1.810 (table had empty); N3@DRIVE: OMi WebsitePartsInfo2026.xlsx Items!P713 L 1 Size = 3.010 (table had empty); Y@REF: OMi WebsitePartsInfo2026.xlsx Items!R713 Hex Flat = 1.312 (table had empty); D@BORE: OMi WebsitePartsInfo2026.xlsx Items!S713 Side 1 ID = 0.844 (table had empty); D1@BORE: OMi WebsitePartsInfo2026.xlsx Items!X713 Side 2 ID = 0.938 (table had empty) [user 2026-09-25: OMi dims > Air-Way, ASSUMED]; leg columns: OMi "M 1 Size" = M@DRIVE (first-dash male JIC leg), "L 1 Size" = N3@DRIVE (second-dash male pipe leg) - settled by the Brennan TFA catalog p24 2501-L-FG drawing letters (M = JIC tip to the pipe-leg axis, L = pipe tip to the JIC-leg axis; OMi M 1 / L 1 = catalog M / L on 13/13 (M) and 12/13 (L) rows, match/TFA_elbows.json, impact F1a, Q-B-ELBOW answered by the catalog); the same five body values are printed for this -FG part in Brennan TFA catalog p24 2501-L-FG (same source as OMi, not a second source); JIC end: MS33656J (gen_straight2 JIC[16], VERIFIED) THDMAJ_B 1.3125; NPTF end ASME B1.20.3 (ms51500.NPTF[16]) THDMAJ_A 1.315; threads from the part number dashes (= catalog callouts); dims NOT taken from the non-FG Air-Way twin 2501-L-16-16 [batch 15, 2026-10-02, staged for review] | BUILD-NEAR: forged (-FG) and non-FG variants differ in length on other series, so 2501-L-16-16 dims are NOT assumed; confirm before modelling ¦ RESOLVED 2026-10-02 (batch 15, staged): the -FG dimensions now come from OMi WebsitePartsInfo2026.xlsx for this -FG part (= Brennan TFA catalog p24 2501-L-FG on all five body values, same source), not from the non-FG twin 2501-L-16-16 | BUILD | 2501-L-16-16-FG