## Sheet1
| M1@LEG1 | BODYR@LEG1 | NPTF1_MAJR@LEG1 | NPTF1_THDL@LEG1 | NPTF1_TAPER@LEG1 | NPTF1_RELL@LEG1 | M2@LEG2 | BODYR@LEG2 | THDMAJR_B2@LEG2 | JIC2_RELIEFL@LEG2 | JIC2_THDZ@LEG2 | JIC2_CONER@LEG2 | JIC2_LANDL@LEG2 | JIC2_SEATL@LEG2 | RELIEFANG2@LEG2 | SEATB2@LEG2 | D1@BORE1 | DEPTH@BORECUT1 | D2@BORE2 | DEPTH@BORECUT2 | HELIXDIA@HELIXSK_1 | HEIGHT@HELIX_1 | PITCH@HELIX_1 | PROF_R@THDPROF_1 | APEXR@THDPROF_1 | PROF_AX@THDPROF_1 | THDDIA@THD_End2 | THDPITCH@THD_End2 | DEPTH@THD_End2 | Profile_Height@THD_End2_PROF | Profile_Land@THD_End2_PROF | THDPITCH@THD_End2_PROF | HEXAF@HEX1 | HEXL@HEX1_BODY | HEXAF@HEX2 | HEXL@HEX2_BODY | PUCK_HB@PUCK | PUCK_HT@PUCK | PUCK_R1B@PUCK | PUCK_R1T@PUCK | PUCK_XC@PUCK | $PRP@PartNo | $PRP@Description | $PRP@GeometryRoot | $PRP@End1_Thread | $PRP@End2_Thread | $PRP@DataStatus | $PRP@AxialSource | $COMMENT | $PRP@OMiSKU
2503-08-06-FG | 0.95 | 0.375 | 0.32823 | 0.4078 | 1.7899 | 0.1522 | 0.98 | 0.375 | 0.375 | 0.094 | 0.2837 | 0.3295 | 0.0984 | 0.1546 | 60 | 37 | 0.41 | 0.95 | 0.39 | 0.98 | 0.65645 | 0.4078 | 0.05556 | 0.32823 | 0.28378 | 0.95 | 0.75 | 0.0625 | 0.2837 | 0.03383 | 0.01562 | 0.0625 | 0.75 | 0.39 | 0.75 | 0.323 | 0.375 | 0.375 | 0.21651 | 0.21651 | 0.43301 | 2503-08-06-FG | 45 deg Male Elbow, 3/8-18 NPTF x 3/4-16 JIC | 2503 | 3/8-18 NPTF | 3/4-16 JIC | VERIFIED | MS51508E Amd1 corroborates FG rows (24-row map); JIC end axials VERIFIED lib-wide (MS33656J) ¦ MODEL: forged elbow body per the 2500HX pattern (Brennan 2500-06-06-FG STEP): one hex arm along each leg, A/F = max(Air-Way hex, JIC thread majors), flats normal to Z, 30deg double-cone corner puck about Z (radius = hex corner, height = flats); hex-end 75deg chamfers and edge fillets NOT modelled; JIC legs: MS33656J chain per dash (2403 table, VERIFIED vs Brennan); Thread feature over THDZ; male NPTF legs: ASME B1.20.3 cone + relief to the Brennan-measured 5404 end length; confirmed on a forged tee by Brennan 5600-16-16-16-FG STEP (hex stops at N - 0.94, relief dia 1.315 = pipe OD, 0.001 proud of the 1.3125 flats); each leg bore runs from its face to the axis crossing |  | 2503-08-06-FG
2503-02-02-FG | 0.52 | 0.22 | 0.19657 | 0.2639 | 1.7899 | 0.1161 | 0.69 | 0.22 | 0.15625 | 0.063 | 0.19 | 0.125 | 0.0662 | 0.1108 | 60 | 37 | 0.19 | 0.52 | 0.06 | 0.69 | 0.39314 | 0.2639 | 0.03704 | 0.19657 | 0.16694 | 0.52 | 0.3125 | 0.04167 | 0.19 | 0.02255 | 0.01042 | 0.04167 | 0.44 | 0.14 | 0.44 | 0.242 | 0.22 | 0.22 | 0.12702 | 0.12702 | 0.25403 | 2503-02-02-FG | 45 deg Male Elbow, 1/8-27 NPTF x 5/16-24 JIC | 2503 | 1/8-27 NPTF | 5/16-24 JIC | ASSUMED | MS51508E Amd1 corroborates FG rows (24-row map); JIC end axials VERIFIED lib-wide (MS33656J) ¦ MODEL: forged elbow body per the 2500HX pattern (Brennan 2500-06-06-FG STEP): one hex arm along each leg, A/F = max(Air-Way hex, JIC thread majors), flats normal to Z, 30deg double-cone corner puck about Z (radius = hex corner, height = flats); hex-end 75deg chamfers and edge fillets NOT modelled; JIC legs: MS33656J chain per dash (2403 table, VERIFIED vs Brennan); Thread feature over THDZ; male NPTF legs: ASME B1.20.3 cone + relief to the Brennan-measured 5404 end length; confirmed on a forged tee by Brennan 5600-16-16-16-FG STEP (hex stops at N - 0.94, relief dia 1.315 = pipe OD, 0.001 proud of the 1.3125 flats); each leg bore runs from its face to the axis crossing | legs diverge from MS51508 A2: AW M2=0.69/N2=0.52 vs MS 0.66/0.52 - AW stands (dimension authority), Brennan tiebreak pending | 2503-02-02-FG
2503-03-02-FG | 0.52 | 0.22 | 0.19657 | 0.2639 | 1.7899 | 0.1161 | 0.69 | 0.22 | 0.1875 | 0.063 | 0.2208 | 0.156 | 0.0669 | 0.1101 | 60 | 37 | 0.19 | 0.52 | 0.13 | 0.69 | 0.39314 | 0.2639 | 0.03704 | 0.19657 | 0.16694 | 0.52 | 0.375 | 0.04167 | 0.2208 | 0.02255 | 0.01042 | 0.04167 | 0.44 | 0.14 | 0.44 | 0.211 | 0.22 | 0.22 | 0.12702 | 0.12702 | 0.25403 | 2503-03-02-FG | 45 deg Male Elbow, 1/8-27 NPTF x 3/8-24 JIC | 2503 | 1/8-27 NPTF | 3/8-24 JIC | ASSUMED | MS51508E Amd1 corroborates FG rows (24-row map); JIC end axials VERIFIED lib-wide (MS33656J) ¦ MODEL: forged elbow body per the 2500HX pattern (Brennan 2500-06-06-FG STEP): one hex arm along each leg, A/F = max(Air-Way hex, JIC thread majors), flats normal to Z, 30deg double-cone corner puck about Z (radius = hex corner, height = flats); hex-end 75deg chamfers and edge fillets NOT modelled; JIC legs: MS33656J chain per dash (2403 table, VERIFIED vs Brennan); Thread feature over THDZ; male NPTF legs: ASME B1.20.3 cone + relief to the Brennan-measured 5404 end length; confirmed on a forged tee by Brennan 5600-16-16-16-FG STEP (hex stops at N - 0.94, relief dia 1.315 = pipe OD, 0.001 proud of the 1.3125 flats); each leg bore runs from its face to the axis crossing | legs diverge from MS51508 A3: AW M2=0.69/N2=0.52 vs MS 0.66/0.52 - AW stands (dimension authority), Brennan tiebreak pending; page prints B "3/8-14" and A "1/8-24" (thread typos: 3/8-24 UNF / 1/8-27 NPTF intended) - as-printed in Threads note, corrected values used per MS51508 A3 | 2503-03-02-FG
2503-04-02-FG | 0.64 | 0.22 | 0.19657 | 0.2639 | 1.7899 | 0.1161 | 0.72 | 0.22 | 0.21875 | 0.075 | 0.2608 | 0.182 | 0.0795 | 0.1135 | 60 | 37 | 0.19 | 0.64 | 0.17 | 0.72 | 0.39314 | 0.2639 | 0.03704 | 0.19657 | 0.16694 | 0.64 | 0.4375 | 0.05 | 0.2608 | 0.02706 | 0.0125 | 0.05 | 0.44 | 0.26 | 0.44 | 0.17 | 0.22 | 0.22 | 0.12702 | 0.12702 | 0.25403 | 2503-04-02-FG | 45 deg Male Elbow, 1/8-27 NPTF x 7/16-20 JIC | 2503 | 1/8-27 NPTF | 7/16-20 JIC | VERIFIED | MS51508E Amd1 corroborates FG rows (24-row map); JIC end axials VERIFIED lib-wide (MS33656J) ¦ MODEL: forged elbow body per the 2500HX pattern (Brennan 2500-06-06-FG STEP): one hex arm along each leg, A/F = max(Air-Way hex, JIC thread majors), flats normal to Z, 30deg double-cone corner puck about Z (radius = hex corner, height = flats); hex-end 75deg chamfers and edge fillets NOT modelled; JIC legs: MS33656J chain per dash (2403 table, VERIFIED vs Brennan); Thread feature over THDZ; male NPTF legs: ASME B1.20.3 cone + relief to the Brennan-measured 5404 end length; confirmed on a forged tee by Brennan 5600-16-16-16-FG STEP (hex stops at N - 0.94, relief dia 1.315 = pipe OD, 0.001 proud of the 1.3125 flats); each leg bore runs from its face to the axis crossing |  | 2503-04-02-FG
2503-04-04-FG | 0.86 | 0.28 | 0.26092 | 0.4018 | 1.7899 | 0.1582 | 0.82 | 0.28 | 0.21875 | 0.075 | 0.2608 | 0.182 | 0.0795 | 0.1135 | 60 | 37 | 0.28 | 0.86 | 0.17 | 0.82 | 0.52183 | 0.4018 | 0.05556 | 0.26092 | 0.21647 | 0.86 | 0.4375 | 0.05 | 0.2608 | 0.02706 | 0.0125 | 0.05 | 0.56 | 0.3 | 0.56 | 0.27 | 0.28 | 0.28 | 0.16166 | 0.16166 | 0.32332 | 2503-04-04-FG | 45 deg Male Elbow, 1/4-18 NPTF x 7/16-20 JIC | 2503 | 1/4-18 NPTF | 7/16-20 JIC | VERIFIED | MS51508E Amd1 corroborates FG rows (24-row map); JIC end axials VERIFIED lib-wide (MS33656J) ¦ MODEL: forged elbow body per the 2500HX pattern (Brennan 2500-06-06-FG STEP): one hex arm along each leg, A/F = max(Air-Way hex, JIC thread majors), flats normal to Z, 30deg double-cone corner puck about Z (radius = hex corner, height = flats); hex-end 75deg chamfers and edge fillets NOT modelled; JIC legs: MS33656J chain per dash (2403 table, VERIFIED vs Brennan); Thread feature over THDZ; male NPTF legs: ASME B1.20.3 cone + relief to the Brennan-measured 5404 end length; confirmed on a forged tee by Brennan 5600-16-16-16-FG STEP (hex stops at N - 0.94, relief dia 1.315 = pipe OD, 0.001 proud of the 1.3125 flats); each leg bore runs from its face to the axis crossing |  | 2503-04-04-FG
2503-04-06-FG | 0.95 | 0.375 | 0.32823 | 0.4078 | 1.7899 | 0.1522 | 0.85 | 0.375 | 0.21875 | 0.075 | 0.2608 | 0.182 | 0.0795 | 0.1135 | 60 | 37 | 0.41 | 0.95 | 0.17 | 0.85 | 0.65645 | 0.4078 | 0.05556 | 0.32823 | 0.28378 | 0.95 | 0.4375 | 0.05 | 0.2608 | 0.02706 | 0.0125 | 0.05 | 0.75 | 0.39 | 0.75 | 0.3 | 0.375 | 0.375 | 0.21651 | 0.21651 | 0.43301 | 2503-04-06-FG | 45 deg Male Elbow, 3/8-18 NPTF x 7/16-20 JIC | 2503 | 3/8-18 NPTF | 7/16-20 JIC | ASSUMED | MS51508E Amd1 corroborates FG rows (24-row map); JIC end axials VERIFIED lib-wide (MS33656J) ¦ MODEL: forged elbow body per the 2500HX pattern (Brennan 2500-06-06-FG STEP): one hex arm along each leg, A/F = max(Air-Way hex, JIC thread majors), flats normal to Z, 30deg double-cone corner puck about Z (radius = hex corner, height = flats); hex-end 75deg chamfers and edge fillets NOT modelled; JIC legs: MS33656J chain per dash (2403 table, VERIFIED vs Brennan); Thread feature over THDZ; male NPTF legs: ASME B1.20.3 cone + relief to the Brennan-measured 5404 end length; confirmed on a forged tee by Brennan 5600-16-16-16-FG STEP (hex stops at N - 0.94, relief dia 1.315 = pipe OD, 0.001 proud of the 1.3125 flats); each leg bore runs from its face to the axis crossing | M2 printed "085" - read as 0.85 (missing decimal point) | 2503-04-06-FG
2503-04-08-FG | 0.89 | 0.44 | 0.40779 | 0.5337 | 1.7899 | 0.2163 | 1.17 | 0.44 | 0.21875 | 0.075 | 0.2608 | 0.182 | 0.0795 | 0.1135 | 60 | 37 | 0.531 | 0.89 | 0.17 | 1.17 | 0.81557 | 0.5337 | 0.07143 | 0.40779 | 0.35064 | 0.89 | 0.4375 | 0.05 | 0.2608 | 0.02706 | 0.0125 | 0.05 | 0.88 | 0.14 | 0.88 | 0.62 | 0.44 | 0.44 | 0.25403 | 0.25403 | 0.50807 | 2503-04-08-FG | 45 deg Male Elbow, 1/2-14 NPTF x 7/16-20 JIC | 2503 | 1/2-14 NPTF | 7/16-20 JIC | ASSUMED | MS51508E Amd1 corroborates FG rows (24-row map); JIC end axials VERIFIED lib-wide (MS33656J); D1@BORE: OMi WebsitePartsInfo2026.xlsx Items!X755 Side 2 ID = 0.531 (table had 0.52) [user 2026-09-25: OMi dims > Air-Way, ASSUMED] ¦ MODEL: forged elbow body per the 2500HX pattern (Brennan 2500-06-06-FG STEP): one hex arm along each leg, A/F = max(Air-Way hex, JIC thread majors), flats normal to Z, 30deg double-cone corner puck about Z (radius = hex corner, height = flats); hex-end 75deg chamfers and edge fillets NOT modelled; JIC legs: MS33656J chain per dash (2403 table, VERIFIED vs Brennan); Thread feature over THDZ; male NPTF legs: ASME B1.20.3 cone + relief to the Brennan-measured 5404 end length; confirmed on a forged tee by Brennan 5600-16-16-16-FG STEP (hex stops at N - 0.94, relief dia 1.315 = pipe OD, 0.001 proud of the 1.3125 flats); each leg bore runs from its face to the axis crossing |  | 2503-04-08-FG
2503-05-02-FG | 0.64 | 0.28 | 0.19657 | 0.2639 | 1.7899 | 0.1161 | 0.77 | 0.28 | 0.25 | 0.075 | 0.2606 | 0.213 | 0.0795 | 0.1135 | 60 | 37 | 0.19 | 0.64 | 0.23 | 0.77 | 0.39314 | 0.2639 | 0.03704 | 0.19657 | 0.16694 | 0.64 | 0.5 | 0.05 | 0.2606 | 0.02706 | 0.0125 | 0.05 | 0.56 | 0.26 | 0.56 | 0.22 | 0.28 | 0.28 | 0.16166 | 0.16166 | 0.32332 | 2503-05-02-FG | 45 deg Male Elbow, 1/8-27 NPTF x 1/2-20 JIC | 2503 | 1/8-27 NPTF | 1/2-20 JIC | VERIFIED | MS51508E Amd1 corroborates FG rows (24-row map); JIC end axials VERIFIED lib-wide (MS33656J) ¦ MODEL: forged elbow body per the 2500HX pattern (Brennan 2500-06-06-FG STEP): one hex arm along each leg, A/F = max(Air-Way hex, JIC thread majors), flats normal to Z, 30deg double-cone corner puck about Z (radius = hex corner, height = flats); hex-end 75deg chamfers and edge fillets NOT modelled; JIC legs: MS33656J chain per dash (2403 table, VERIFIED vs Brennan); Thread feature over THDZ; male NPTF legs: ASME B1.20.3 cone + relief to the Brennan-measured 5404 end length; confirmed on a forged tee by Brennan 5600-16-16-16-FG STEP (hex stops at N - 0.94, relief dia 1.315 = pipe OD, 0.001 proud of the 1.3125 flats); each leg bore runs from its face to the axis crossing |  | 2503-05-02-FG
2503-05-04-FG | 0.88 | 0.28 | 0.26092 | 0.4018 | 1.7899 | 0.1582 | 0.82 | 0.28 | 0.25 | 0.075 | 0.2606 | 0.213 | 0.0795 | 0.1135 | 60 | 37 | 0.28 | 0.88 | 0.23 | 0.82 | 0.52183 | 0.4018 | 0.05556 | 0.26092 | 0.21647 | 0.88 | 0.5 | 0.05 | 0.2606 | 0.02706 | 0.0125 | 0.05 | 0.56 | 0.32 | 0.56 | 0.27 | 0.28 | 0.28 | 0.16166 | 0.16166 | 0.32332 | 2503-05-04-FG | 45 deg Male Elbow, 1/4-18 NPTF x 1/2-20 JIC | 2503 | 1/4-18 NPTF | 1/2-20 JIC | ASSUMED | MS51508E Amd1 corroborates FG rows (24-row map); JIC end axials VERIFIED lib-wide (MS33656J) ¦ MODEL: forged elbow body per the 2500HX pattern (Brennan 2500-06-06-FG STEP): one hex arm along each leg, A/F = max(Air-Way hex, JIC thread majors), flats normal to Z, 30deg double-cone corner puck about Z (radius = hex corner, height = flats); hex-end 75deg chamfers and edge fillets NOT modelled; JIC legs: MS33656J chain per dash (2403 table, VERIFIED vs Brennan); Thread feature over THDZ; male NPTF legs: ASME B1.20.3 cone + relief to the Brennan-measured 5404 end length; confirmed on a forged tee by Brennan 5600-16-16-16-FG STEP (hex stops at N - 0.94, relief dia 1.315 = pipe OD, 0.001 proud of the 1.3125 flats); each leg bore runs from its face to the axis crossing | legs diverge from MS51508 A5-4: AW M2=0.82/N2=0.88 vs MS 0.82/0.86 - AW stands (dimension authority), Brennan tiebreak pending | 2503-05-04-FG
2503-06-04-FG | 0.86 | 0.28125 | 0.26092 | 0.4018 | 1.7899 | 0.1582 | 0.83 | 0.28125 | 0.28125 | 0.083 | 0.2515 | 0.2405 | 0.0898 | 0.1082 | 60 | 37 | 0.28 | 0.86 | 0.3 | 0.83 | 0.52183 | 0.4018 | 0.05556 | 0.26092 | 0.21647 | 0.86 | 0.5625 | 0.05556 | 0.2515 | 0.03007 | 0.01389 | 0.05556 | 0.5625 | 0.3 | 0.5625 | 0.274 | 0.28125 | 0.28125 | 0.16238 | 0.16238 | 0.32476 | 2503-06-04-FG | 45 deg Male Elbow, 1/4-18 NPTF x 9/16-18 JIC | 2503 | 1/4-18 NPTF | 9/16-18 JIC | VERIFIED | MS51508E Amd1 corroborates FG rows (24-row map); JIC end axials VERIFIED lib-wide (MS33656J) ¦ MODEL: forged elbow body per the 2500HX pattern (Brennan 2500-06-06-FG STEP): one hex arm along each leg, A/F = max(Air-Way hex, JIC thread majors), flats normal to Z, 30deg double-cone corner puck about Z (radius = hex corner, height = flats); hex-end 75deg chamfers and edge fillets NOT modelled; JIC legs: MS33656J chain per dash (2403 table, VERIFIED vs Brennan); Thread feature over THDZ; male NPTF legs: ASME B1.20.3 cone + relief to the Brennan-measured 5404 end length; confirmed on a forged tee by Brennan 5600-16-16-16-FG STEP (hex stops at N - 0.94, relief dia 1.315 = pipe OD, 0.001 proud of the 1.3125 flats); each leg bore runs from its face to the axis crossing | hex A/F raised from Air-Way 0.56 to 0.5625 (JIC thread major; 2603HX rule) | 2503-06-04-FG
2503-06-06-FG | 0.95 | 0.375 | 0.32823 | 0.4078 | 1.7899 | 0.1522 | 0.91 | 0.375 | 0.28125 | 0.083 | 0.2515 | 0.2405 | 0.0898 | 0.1082 | 60 | 37 | 0.41 | 0.95 | 0.3 | 0.91 | 0.65645 | 0.4078 | 0.05556 | 0.32823 | 0.28378 | 0.95 | 0.5625 | 0.05556 | 0.2515 | 0.03007 | 0.01389 | 0.05556 | 0.75 | 0.39 | 0.75 | 0.354 | 0.375 | 0.375 | 0.21651 | 0.21651 | 0.43301 | 2503-06-06-FG | 45 deg Male Elbow, 3/8-18 NPTF x 9/16-18 JIC | 2503 | 3/8-18 NPTF | 9/16-18 JIC | ASSUMED | MS51508E Amd1 corroborates FG rows (24-row map); JIC end axials VERIFIED lib-wide (MS33656J) ¦ MODEL: forged elbow body per the 2500HX pattern (Brennan 2500-06-06-FG STEP): one hex arm along each leg, A/F = max(Air-Way hex, JIC thread majors), flats normal to Z, 30deg double-cone corner puck about Z (radius = hex corner, height = flats); hex-end 75deg chamfers and edge fillets NOT modelled; JIC legs: MS33656J chain per dash (2403 table, VERIFIED vs Brennan); Thread feature over THDZ; male NPTF legs: ASME B1.20.3 cone + relief to the Brennan-measured 5404 end length; confirmed on a forged tee by Brennan 5600-16-16-16-FG STEP (hex stops at N - 0.94, relief dia 1.315 = pipe OD, 0.001 proud of the 1.3125 flats); each leg bore runs from its face to the axis crossing | legs diverge from MS51508 A6-6: AW M2=0.91/N2=0.95 vs MS 0.87/0.95 - AW stands (dimension authority), Brennan tiebreak pending | 2503-06-06-FG
2503-06-08-FG | 1.17 | 0.44 | 0.40779 | 0.5337 | 1.7899 | 0.2163 | 0.88 | 0.44 | 0.28125 | 0.083 | 0.2515 | 0.2405 | 0.0898 | 0.1082 | 60 | 37 | 0.53 | 1.17 | 0.3 | 0.88 | 0.81557 | 0.5337 | 0.07143 | 0.40779 | 0.35064 | 1.17 | 0.5625 | 0.05556 | 0.2515 | 0.03007 | 0.01389 | 0.05556 | 0.88 | 0.42 | 0.88 | 0.324 | 0.44 | 0.44 | 0.25403 | 0.25403 | 0.50807 | 2503-06-08-FG | 45 deg Male Elbow, 1/2-14 NPTF x 9/16-18 JIC | 2503 | 1/2-14 NPTF | 9/16-18 JIC | VERIFIED | MS51508E Amd1 corroborates FG rows (24-row map); JIC end axials VERIFIED lib-wide (MS33656J) ¦ MODEL: forged elbow body per the 2500HX pattern (Brennan 2500-06-06-FG STEP): one hex arm along each leg, A/F = max(Air-Way hex, JIC thread majors), flats normal to Z, 30deg double-cone corner puck about Z (radius = hex corner, height = flats); hex-end 75deg chamfers and edge fillets NOT modelled; JIC legs: MS33656J chain per dash (2403 table, VERIFIED vs Brennan); Thread feature over THDZ; male NPTF legs: ASME B1.20.3 cone + relief to the Brennan-measured 5404 end length; confirmed on a forged tee by Brennan 5600-16-16-16-FG STEP (hex stops at N - 0.94, relief dia 1.315 = pipe OD, 0.001 proud of the 1.3125 flats); each leg bore runs from its face to the axis crossing | leg 2: inner thread edge clears the corner puck by only 0.0062 | 2503-06-08-FG
2503-08-04-FG | 0.95 | 0.375 | 0.26092 | 0.4018 | 1.7899 | 0.1582 | 0.98 | 0.375 | 0.375 | 0.094 | 0.2837 | 0.3295 | 0.0984 | 0.1546 | 60 | 37 | 0.28 | 0.95 | 0.39 | 0.98 | 0.52183 | 0.4018 | 0.05556 | 0.26092 | 0.21647 | 0.95 | 0.75 | 0.0625 | 0.2837 | 0.03383 | 0.01562 | 0.0625 | 0.75 | 0.39 | 0.75 | 0.323 | 0.375 | 0.375 | 0.21651 | 0.21651 | 0.43301 | 2503-08-04-FG | 45 deg Male Elbow, 1/4-18 NPTF x 3/4-16 JIC | 2503 | 1/4-18 NPTF | 3/4-16 JIC | VERIFIED | MS51508E Amd1 corroborates FG rows (24-row map); JIC end axials VERIFIED lib-wide (MS33656J) ¦ MODEL: forged elbow body per the 2500HX pattern (Brennan 2500-06-06-FG STEP): one hex arm along each leg, A/F = max(Air-Way hex, JIC thread majors), flats normal to Z, 30deg double-cone corner puck about Z (radius = hex corner, height = flats); hex-end 75deg chamfers and edge fillets NOT modelled; JIC legs: MS33656J chain per dash (2403 table, VERIFIED vs Brennan); Thread feature over THDZ; male NPTF legs: ASME B1.20.3 cone + relief to the Brennan-measured 5404 end length; confirmed on a forged tee by Brennan 5600-16-16-16-FG STEP (hex stops at N - 0.94, relief dia 1.315 = pipe OD, 0.001 proud of the 1.3125 flats); each leg bore runs from its face to the axis crossing |  | 2503-08-04-FG
2503-08-08-FG | 1.17 | 0.44 | 0.40779 | 0.5337 | 1.7899 | 0.2163 | 1.11 | 0.44 | 0.375 | 0.094 | 0.2837 | 0.3295 | 0.0984 | 0.1546 | 60 | 37 | 0.53 | 1.17 | 0.39 | 1.11 | 0.81557 | 0.5337 | 0.07143 | 0.40779 | 0.35064 | 1.17 | 0.75 | 0.0625 | 0.2837 | 0.03383 | 0.01562 | 0.0625 | 0.88 | 0.42 | 0.88 | 0.453 | 0.44 | 0.44 | 0.25403 | 0.25403 | 0.50807 | 2503-08-08-FG | 45 deg Male Elbow, 1/2-14 NPTF x 3/4-16 JIC | 2503 | 1/2-14 NPTF | 3/4-16 JIC | ASSUMED | MS51508E Amd1 corroborates FG rows (24-row map); JIC end axials VERIFIED lib-wide (MS33656J) ¦ MODEL: forged elbow body per the 2500HX pattern (Brennan 2500-06-06-FG STEP): one hex arm along each leg, A/F = max(Air-Way hex, JIC thread majors), flats normal to Z, 30deg double-cone corner puck about Z (radius = hex corner, height = flats); hex-end 75deg chamfers and edge fillets NOT modelled; JIC legs: MS33656J chain per dash (2403 table, VERIFIED vs Brennan); Thread feature over THDZ; male NPTF legs: ASME B1.20.3 cone + relief to the Brennan-measured 5404 end length; confirmed on a forged tee by Brennan 5600-16-16-16-FG STEP (hex stops at N - 0.94, relief dia 1.315 = pipe OD, 0.001 proud of the 1.3125 flats); each leg bore runs from its face to the axis crossing | legs diverge from MS51508 A8-8: AW M2=1.11/N2=1.17 vs MS 0.99/1.17 - AW stands (dimension authority), Brennan tiebreak pending | 2503-08-08-FG
2503-08-12-FG | 1.2 | 0.53 | 0.51241 | 0.5457 | 1.7899 | 0.2043 | 1.04 | 0.53 | 0.375 | 0.094 | 0.2837 | 0.3295 | 0.0984 | 0.1546 | 60 | 37 | 0.72 | 1.2 | 0.39 | 1.04 | 1.0248 | 0.5457 | 0.07143 | 0.51241 | 0.45527 | 1.2 | 0.75 | 0.0625 | 0.2837 | 0.03383 | 0.01562 | 0.0625 | 1.06 | 0.45 | 1.06 | 0.383 | 0.53 | 0.53 | 0.306 | 0.306 | 0.61199 | 2503-08-12-FG | 45 deg Male Elbow, 3/4-14 NPTF x 3/4-16 JIC | 2503 | 3/4-14 NPTF | 3/4-16 JIC | VERIFIED | MS51508E Amd1 corroborates FG rows (24-row map); JIC end axials VERIFIED lib-wide (MS33656J) ¦ MODEL: forged elbow body per the 2500HX pattern (Brennan 2500-06-06-FG STEP): one hex arm along each leg, A/F = max(Air-Way hex, JIC thread majors), flats normal to Z, 30deg double-cone corner puck about Z (radius = hex corner, height = flats); hex-end 75deg chamfers and edge fillets NOT modelled; JIC legs: MS33656J chain per dash (2403 table, VERIFIED vs Brennan); Thread feature over THDZ; male NPTF legs: ASME B1.20.3 cone + relief to the Brennan-measured 5404 end length; confirmed on a forged tee by Brennan 5600-16-16-16-FG STEP (hex stops at N - 0.94, relief dia 1.315 = pipe OD, 0.001 proud of the 1.3125 flats); each leg bore runs from its face to the axis crossing | leg 1: male NPTF thread dia at L2 1.0589 vs hex flats 1.0600 (round end flush with the flats by 0.0005; Brennan 5600-16-16-16-FG also has its round end proud of the flats, by 0.0012) | 2503-08-12-FG
2503-10-08-FG | 1.17 | 0.44 | 0.40779 | 0.5337 | 1.7899 | 0.2163 | 1.11 | 0.44 | 0.4375 | 0.107 | 0.3553 | 0.386 | 0.1114 | 0.1546 | 60 | 37 | 0.53 | 1.17 | 0.48 | 1.11 | 0.81557 | 0.5337 | 0.07143 | 0.40779 | 0.35064 | 1.17 | 0.875 | 0.07143 | 0.3553 | 0.03866 | 0.01786 | 0.07143 | 0.88 | 0.42 | 0.88 | 0.352 | 0.44 | 0.44 | 0.25403 | 0.25403 | 0.50807 | 2503-10-08-FG | 45 deg Male Elbow, 1/2-14 NPTF x 7/8-14 JIC | 2503 | 1/2-14 NPTF | 7/8-14 JIC | VERIFIED | MS51508E Amd1 corroborates FG rows (24-row map); JIC end axials VERIFIED lib-wide (MS33656J) ¦ MODEL: forged elbow body per the 2500HX pattern (Brennan 2500-06-06-FG STEP): one hex arm along each leg, A/F = max(Air-Way hex, JIC thread majors), flats normal to Z, 30deg double-cone corner puck about Z (radius = hex corner, height = flats); hex-end 75deg chamfers and edge fillets NOT modelled; JIC legs: MS33656J chain per dash (2403 table, VERIFIED vs Brennan); Thread feature over THDZ; male NPTF legs: ASME B1.20.3 cone + relief to the Brennan-measured 5404 end length; confirmed on a forged tee by Brennan 5600-16-16-16-FG STEP (hex stops at N - 0.94, relief dia 1.315 = pipe OD, 0.001 proud of the 1.3125 flats); each leg bore runs from its face to the axis crossing |  | 2503-10-08-FG
2503-10-12-FG | 1.16 | 0.53 | 0.51241 | 0.5457 | 1.7899 | 0.2043 | 1.08 | 0.53 | 0.4375 | 0.107 | 0.3553 | 0.386 | 0.1114 | 0.1546 | 60 | 37 | 0.72 | 1.16 | 0.48 | 1.08 | 1.0248 | 0.5457 | 0.07143 | 0.51241 | 0.45527 | 1.16 | 0.875 | 0.07143 | 0.3553 | 0.03866 | 0.01786 | 0.07143 | 1.06 | 0.41 | 1.06 | 0.322 | 0.53 | 0.53 | 0.306 | 0.306 | 0.61199 | 2503-10-12-FG | 45 deg Male Elbow, 3/4-14 NPTF x 7/8-14 JIC | 2503 | 3/4-14 NPTF | 7/8-14 JIC | ASSUMED | MS51508E Amd1 corroborates FG rows (24-row map); JIC end axials VERIFIED lib-wide (MS33656J) ¦ MODEL: forged elbow body per the 2500HX pattern (Brennan 2500-06-06-FG STEP): one hex arm along each leg, A/F = max(Air-Way hex, JIC thread majors), flats normal to Z, 30deg double-cone corner puck about Z (radius = hex corner, height = flats); hex-end 75deg chamfers and edge fillets NOT modelled; JIC legs: MS33656J chain per dash (2403 table, VERIFIED vs Brennan); Thread feature over THDZ; male NPTF legs: ASME B1.20.3 cone + relief to the Brennan-measured 5404 end length; confirmed on a forged tee by Brennan 5600-16-16-16-FG STEP (hex stops at N - 0.94, relief dia 1.315 = pipe OD, 0.001 proud of the 1.3125 flats); each leg bore runs from its face to the axis crossing | leg 1: male NPTF thread dia at L2 1.0589 vs hex flats 1.0600 (round end flush with the flats by 0.0005; Brennan 5600-16-16-16-FG also has its round end proud of the flats, by 0.0012) | 2503-10-12-FG
2503-12-08-FG | 1.2 | 0.53125 | 0.40779 | 0.5337 | 1.7899 | 0.2163 | 1.28 | 0.53125 | 0.53125 | 0.125 | 0.3895 | 0.4715 | 0.1299 | 0.1851 | 60 | 37 | 0.53 | 1.2 | 0.61 | 1.28 | 0.81557 | 0.5337 | 0.07143 | 0.40779 | 0.35064 | 1.2 | 1.0625 | 0.08333 | 0.3895 | 0.04511 | 0.02083 | 0.08333 | 1.0625 | 0.45 | 1.0625 | 0.416 | 0.53125 | 0.53125 | 0.30672 | 0.30672 | 0.61343 | 2503-12-08-FG | 45 deg Male Elbow, 1/2-14 NPTF x 1 1/16-12 JIC | 2503 | 1/2-14 NPTF | 1 1/16-12 JIC | VERIFIED | MS51508E Amd1 corroborates FG rows (24-row map); JIC end axials VERIFIED lib-wide (MS33656J) ¦ MODEL: forged elbow body per the 2500HX pattern (Brennan 2500-06-06-FG STEP): one hex arm along each leg, A/F = max(Air-Way hex, JIC thread majors), flats normal to Z, 30deg double-cone corner puck about Z (radius = hex corner, height = flats); hex-end 75deg chamfers and edge fillets NOT modelled; JIC legs: MS33656J chain per dash (2403 table, VERIFIED vs Brennan); Thread feature over THDZ; male NPTF legs: ASME B1.20.3 cone + relief to the Brennan-measured 5404 end length; confirmed on a forged tee by Brennan 5600-16-16-16-FG STEP (hex stops at N - 0.94, relief dia 1.315 = pipe OD, 0.001 proud of the 1.3125 flats); each leg bore runs from its face to the axis crossing | hex A/F raised from Air-Way 1.06 to 1.0625 (JIC thread major; 2603HX rule) | 2503-12-08-FG
2503-12-12-FG | 1.2 | 0.53125 | 0.51241 | 0.5457 | 1.7899 | 0.2043 | 1.28 | 0.53125 | 0.53125 | 0.125 | 0.3895 | 0.4715 | 0.1299 | 0.1851 | 60 | 37 | 0.72 | 1.2 | 0.61 | 1.28 | 1.0248 | 0.5457 | 0.07143 | 0.51241 | 0.45527 | 1.2 | 1.0625 | 0.08333 | 0.3895 | 0.04511 | 0.02083 | 0.08333 | 1.0625 | 0.45 | 1.0625 | 0.416 | 0.53125 | 0.53125 | 0.30672 | 0.30672 | 0.61343 | 2503-12-12-FG | 45 deg Male Elbow, 3/4-14 NPTF x 1 1/16-12 JIC | 2503 | 3/4-14 NPTF | 1 1/16-12 JIC | VERIFIED | MS51508E Amd1 corroborates FG rows (24-row map); JIC end axials VERIFIED lib-wide (MS33656J) ¦ MODEL: forged elbow body per the 2500HX pattern (Brennan 2500-06-06-FG STEP): one hex arm along each leg, A/F = max(Air-Way hex, JIC thread majors), flats normal to Z, 30deg double-cone corner puck about Z (radius = hex corner, height = flats); hex-end 75deg chamfers and edge fillets NOT modelled; JIC legs: MS33656J chain per dash (2403 table, VERIFIED vs Brennan); Thread feature over THDZ; male NPTF legs: ASME B1.20.3 cone + relief to the Brennan-measured 5404 end length; confirmed on a forged tee by Brennan 5600-16-16-16-FG STEP (hex stops at N - 0.94, relief dia 1.315 = pipe OD, 0.001 proud of the 1.3125 flats); each leg bore runs from its face to the axis crossing | hex A/F raised from Air-Way 1.06 to 1.0625 (JIC thread major; 2603HX rule); leg 1: male NPTF thread dia at L2 1.0589 vs hex flats 1.0625 (round end flush with the flats by 0.0018; Brennan 5600-16-16-16-FG also has its round end proud of the flats, by 0.0012) | 2503-12-12-FG
2503-12-16-FG | 1.48 | 0.655 | 0.6416 | 0.6828 | 1.7899 | 0.2572 | 1.42 | 0.655 | 0.53125 | 0.125 | 0.3895 | 0.4715 | 0.1299 | 0.1851 | 60 | 37 | 0.94 | 1.48 | 0.61 | 1.42 | 1.2832 | 0.6828 | 0.08696 | 0.6416 | 0.57203 | 1.48 | 1.0625 | 0.08333 | 0.3895 | 0.04511 | 0.02083 | 0.08333 | 1.31 | 0.54 | 1.31 | 0.556 | 0.655 | 0.655 | 0.37816 | 0.37816 | 0.75633 | 2503-12-16-FG | 45 deg Male Elbow, 1-11 1/2 NPTF x 1 1/16-12 JIC | 2503 | 1-11 1/2 NPTF | 1 1/16-12 JIC | ASSUMED | MS51508E Amd1 corroborates FG rows (24-row map); JIC end axials VERIFIED lib-wide (MS33656J) ¦ MODEL: forged elbow body per the 2500HX pattern (Brennan 2500-06-06-FG STEP): one hex arm along each leg, A/F = max(Air-Way hex, JIC thread majors), flats normal to Z, 30deg double-cone corner puck about Z (radius = hex corner, height = flats); hex-end 75deg chamfers and edge fillets NOT modelled; JIC legs: MS33656J chain per dash (2403 table, VERIFIED vs Brennan); Thread feature over THDZ; male NPTF legs: ASME B1.20.3 cone + relief to the Brennan-measured 5404 end length; confirmed on a forged tee by Brennan 5600-16-16-16-FG STEP (hex stops at N - 0.94, relief dia 1.315 = pipe OD, 0.001 proud of the 1.3125 flats); each leg bore runs from its face to the axis crossing | leg 1: male NPTF thread dia at L2 1.3259 vs hex flats 1.3100 (round end proud of the flats by 0.0079; Brennan 5600-16-16-16-FG also has its round end proud of the flats, by 0.0012) | 2503-12-16-FG
2503-16-12-FG | 1.29 | 0.65625 | 0.51241 | 0.5457 | 1.7899 | 0.2043 | 1.47 | 0.65625 | 0.65625 | 0.125 | 0.4365 | 0.5965 | 0.1292 | 0.1858 | 60 | 37 | 0.72 | 1.29 | 0.84 | 1.47 | 1.0248 | 0.5457 | 0.07143 | 0.51241 | 0.45527 | 1.29 | 1.3125 | 0.08333 | 0.4365 | 0.04511 | 0.02083 | 0.08333 | 1.3125 | 0.54 | 1.3125 | 0.559 | 0.65625 | 0.65625 | 0.37889 | 0.37889 | 0.75777 | 2503-16-12-FG | 45 deg Male Elbow, 3/4-14 NPTF x 1 5/16-12 JIC | 2503 | 3/4-14 NPTF | 1 5/16-12 JIC | VERIFIED | MS51508E Amd1 corroborates FG rows (24-row map); JIC end axials VERIFIED lib-wide (MS33656J) ¦ MODEL: forged elbow body per the 2500HX pattern (Brennan 2500-06-06-FG STEP): one hex arm along each leg, A/F = max(Air-Way hex, JIC thread majors), flats normal to Z, 30deg double-cone corner puck about Z (radius = hex corner, height = flats); hex-end 75deg chamfers and edge fillets NOT modelled; JIC legs: MS33656J chain per dash (2403 table, VERIFIED vs Brennan); Thread feature over THDZ; male NPTF legs: ASME B1.20.3 cone + relief to the Brennan-measured 5404 end length; confirmed on a forged tee by Brennan 5600-16-16-16-FG STEP (hex stops at N - 0.94, relief dia 1.315 = pipe OD, 0.001 proud of the 1.3125 flats); each leg bore runs from its face to the axis crossing | hex A/F raised from Air-Way 1.31 to 1.3125 (JIC thread major; 2603HX rule) | 2503-16-12-FG
2503-16-16-FG | 1.48 | 0.65625 | 0.6416 | 0.6828 | 1.7899 | 0.2572 | 1.47 | 0.65625 | 0.65625 | 0.125 | 0.4365 | 0.5965 | 0.1292 | 0.1858 | 60 | 37 | 0.94 | 1.48 | 0.84 | 1.47 | 1.2832 | 0.6828 | 0.08696 | 0.6416 | 0.57203 | 1.48 | 1.3125 | 0.08333 | 0.4365 | 0.04511 | 0.02083 | 0.08333 | 1.3125 | 0.54 | 1.3125 | 0.559 | 0.65625 | 0.65625 | 0.37889 | 0.37889 | 0.75777 | 2503-16-16-FG | 45 deg Male Elbow, 1-11 1/2 NPTF x 1 5/16-12 JIC | 2503 | 1-11 1/2 NPTF | 1 5/16-12 JIC | VERIFIED | MS51508E Amd1 corroborates FG rows (24-row map); JIC end axials VERIFIED lib-wide (MS33656J) ¦ MODEL: forged elbow body per the 2500HX pattern (Brennan 2500-06-06-FG STEP): one hex arm along each leg, A/F = max(Air-Way hex, JIC thread majors), flats normal to Z, 30deg double-cone corner puck about Z (radius = hex corner, height = flats); hex-end 75deg chamfers and edge fillets NOT modelled; JIC legs: MS33656J chain per dash (2403 table, VERIFIED vs Brennan); Thread feature over THDZ; male NPTF legs: ASME B1.20.3 cone + relief to the Brennan-measured 5404 end length; confirmed on a forged tee by Brennan 5600-16-16-16-FG STEP (hex stops at N - 0.94, relief dia 1.315 = pipe OD, 0.001 proud of the 1.3125 flats); each leg bore runs from its face to the axis crossing | hex A/F raised from Air-Way 1.31 to 1.3125 (JIC thread major; 2603HX rule); leg 1: male NPTF thread dia at L2 1.3259 vs hex flats 1.3125 (round end proud of the flats by 0.0067; Brennan 5600-16-16-16-FG also has its round end proud of the flats, by 0.0012) | 2503-16-16-FG
2503-16-20-FG | 1.67 | 0.815 | 0.81335 | 0.7068 | 1.7899 | 0.2632 | 1.54 | 0.815 | 0.65625 | 0.125 | 0.4365 | 0.5965 | 0.1292 | 0.1858 | 60 | 37 | 1.25 | 1.67 | 0.84 | 1.54 | 1.6267 | 0.7068 | 0.08696 | 0.81335 | 0.74378 | 1.67 | 1.3125 | 0.08333 | 0.4365 | 0.04511 | 0.02083 | 0.08333 | 1.63 | 0.7 | 1.63 | 0.629 | 0.815 | 0.815 | 0.47054 | 0.47054 | 0.94108 | 2503-16-20-FG | 45 deg Male Elbow, 1 1/4-11 1/2 NPTF x 1 5/16-12 JIC | 2503 | 1 1/4-11 1/2 NPTF | 1 5/16-12 JIC | ASSUMED | MS51508E Amd1 corroborates FG rows (24-row map); JIC end axials VERIFIED lib-wide (MS33656J) ¦ MODEL: forged elbow body per the 2500HX pattern (Brennan 2500-06-06-FG STEP): one hex arm along each leg, A/F = max(Air-Way hex, JIC thread majors), flats normal to Z, 30deg double-cone corner puck about Z (radius = hex corner, height = flats); hex-end 75deg chamfers and edge fillets NOT modelled; JIC legs: MS33656J chain per dash (2403 table, VERIFIED vs Brennan); Thread feature over THDZ; male NPTF legs: ASME B1.20.3 cone + relief to the Brennan-measured 5404 end length; confirmed on a forged tee by Brennan 5600-16-16-16-FG STEP (hex stops at N - 0.94, relief dia 1.315 = pipe OD, 0.001 proud of the 1.3125 flats); each leg bore runs from its face to the axis crossing | B printed "1 1/16-12" (a -16 tube takes 1 5/16-12; non-FG row prints it) - as-printed in Threads note ¦ leg 1: male NPTF thread dia at L2 1.6709 vs hex flats 1.6300 (round end proud of the flats by 0.0204; Brennan 5600-16-16-16-FG also has its round end proud of the flats, by 0.0012) | 2503-16-20-FG
2503-20-16-FG | 1.64 | 0.815 | 0.6416 | 0.6828 | 1.7899 | 0.2572 | 1.59 | 0.815 | 0.8125 | 0.125 | 0.4316 | 0.753 | 0.1288 | 0.2382 | 60 | 37 | 0.94 | 1.64 | 1.08 | 1.59 | 1.2832 | 0.6828 | 0.08696 | 0.6416 | 0.57203 | 1.64 | 1.625 | 0.08333 | 0.4316 | 0.04511 | 0.02083 | 0.08333 | 1.63 | 0.7 | 1.63 | 0.632 | 0.815 | 0.815 | 0.47054 | 0.47054 | 0.94108 | 2503-20-16-FG | 45 deg Male Elbow, 1-11 1/2 NPTF x 1 5/8-12 JIC | 2503 | 1-11 1/2 NPTF | 1 5/8-12 JIC | ASSUMED | MS51508E Amd1 corroborates FG rows (24-row map); JIC end axials VERIFIED lib-wide (MS33656J) ¦ MODEL: forged elbow body per the 2500HX pattern (Brennan 2500-06-06-FG STEP): one hex arm along each leg, A/F = max(Air-Way hex, JIC thread majors), flats normal to Z, 30deg double-cone corner puck about Z (radius = hex corner, height = flats); hex-end 75deg chamfers and edge fillets NOT modelled; JIC legs: MS33656J chain per dash (2403 table, VERIFIED vs Brennan); Thread feature over THDZ; male NPTF legs: ASME B1.20.3 cone + relief to the Brennan-measured 5404 end length; confirmed on a forged tee by Brennan 5600-16-16-16-FG STEP (hex stops at N - 0.94, relief dia 1.315 = pipe OD, 0.001 proud of the 1.3125 flats); each leg bore runs from its face to the axis crossing | TUBE OD printed "1" (a -20 is 1 1/4; non-FG row prints it) - as-printed | 2503-20-16-FG
2503-20-20-FG | 1.67 | 0.815 | 0.81335 | 0.7068 | 1.7899 | 0.2632 | 1.59 | 0.815 | 0.8125 | 0.125 | 0.4316 | 0.753 | 0.1288 | 0.2382 | 60 | 37 | 1.25 | 1.67 | 1.08 | 1.59 | 1.6267 | 0.7068 | 0.08696 | 0.81335 | 0.74378 | 1.67 | 1.625 | 0.08333 | 0.4316 | 0.04511 | 0.02083 | 0.08333 | 1.63 | 0.7 | 1.63 | 0.632 | 0.815 | 0.815 | 0.47054 | 0.47054 | 0.94108 | 2503-20-20-FG | 45 deg Male Elbow, 1 1/4-11 1/2 NPTF x 1 5/8-12 JIC | 2503 | 1 1/4-11 1/2 NPTF | 1 5/8-12 JIC | VERIFIED | MS51508E Amd1 corroborates FG rows (24-row map); JIC end axials VERIFIED lib-wide (MS33656J) ¦ MODEL: forged elbow body per the 2500HX pattern (Brennan 2500-06-06-FG STEP): one hex arm along each leg, A/F = max(Air-Way hex, JIC thread majors), flats normal to Z, 30deg double-cone corner puck about Z (radius = hex corner, height = flats); hex-end 75deg chamfers and edge fillets NOT modelled; JIC legs: MS33656J chain per dash (2403 table, VERIFIED vs Brennan); Thread feature over THDZ; male NPTF legs: ASME B1.20.3 cone + relief to the Brennan-measured 5404 end length; confirmed on a forged tee by Brennan 5600-16-16-16-FG STEP (hex stops at N - 0.94, relief dia 1.315 = pipe OD, 0.001 proud of the 1.3125 flats); each leg bore runs from its face to the axis crossing | leg 1: male NPTF thread dia at L2 1.6709 vs hex flats 1.6300 (round end proud of the flats by 0.0204; Brennan 5600-16-16-16-FG also has its round end proud of the flats, by 0.0012) | 2503-20-20-FG
2503-20-24-FG | 1.77 | 0.9375 | 0.93283 | 0.7235 | 1.7899 | 0.2765 | 1.65 | 0.9375 | 0.8125 | 0.125 | 0.4316 | 0.753 | 0.1288 | 0.2382 | 60 | 37 | 1.5 | 1.77 | 1.078 | 1.65 | 1.8657 | 0.7235 | 0.08696 | 0.93283 | 0.86326 | 1.77 | 1.625 | 0.08333 | 0.4316 | 0.04511 | 0.02083 | 0.08333 | 1.875 | 0.77 | 1.875 | 0.692 | 0.9375 | 0.9375 | 0.54127 | 0.54127 | 1.0825 | 2503-20-24-FG | 45 deg Male Elbow, 1 1/2-11 1/2 NPTF x 1 5/8-12 JIC | 2503 | 1 1/2-11 1/2 NPTF | 1 5/8-12 JIC | ASSUMED | OMi catalog SKU (omindustrial.com collections feed, single pass 2026-09-23); no Air-Way row for this -FG part. DIMENSIONS (batch 15, 2026-10-02): M2@DRIVE: OMi WebsitePartsInfo2026.xlsx Items!N777 M 1 Size = 1.650; N2@DRIVE: OMi WebsitePartsInfo2026.xlsx Items!P777 L 1 Size = 1.770; Y@REF: OMi WebsitePartsInfo2026.xlsx Items!R777 Hex Flat = 1.875; D@BORE: OMi WebsitePartsInfo2026.xlsx Items!S777 Side 1 ID = 1.078; D1@BORE: OMi WebsitePartsInfo2026.xlsx Items!X777 Side 2 ID = 1.500 (table had empty) [user 2026-09-25: OMi dims > Air-Way, ASSUMED]. LEG PAIRING: OMi M 1 = first-dash (B1, JIC) leg = M2@DRIVE, OMi L 1 = second-dash (A2, pipe) leg = N2@DRIVE - settled by the Brennan TFA catalog p26 drawing letters (M along B1, L along A2); OMi = catalog on 31/31 2503-FG rows, swapped reading 0/31 (00_DOCS/Brennan_Catalog_2026-10-01.md 3.5, Q-B-ELBOW; tools/_out/batch15_20261002/work/TEE-OTHER/evidence/pairing_check.txt). Brennan TFA p26 prints this -FG part (TFA-p026-t01) with the same 5 values (OMi + Brennan catalog = one source -> ASSUMED; -FG data = Brennan's own forged part, standing F1 decision). THREADS (part-number dashes): THDMAJ_B 1.625 = -20 JIC 1-5/8-12 (MS33656J chain, gen_straight2 JIC[20]) = OMi Items!U777; THDMAJ_A 1.9 = -24 NPTF 1-1/2-11-1/2 (ASME B1.20.3 pipe OD, ms51500 NPTF[24]) = OMi Items!AA777. ¦ MODEL: forged elbow body per the 2500HX pattern (Brennan 2500-06-06-FG STEP): one hex arm along each leg, A/F = max(Air-Way hex, JIC thread majors), flats normal to Z, 30deg double-cone corner puck about Z (radius = hex corner, height = flats); hex-end 75deg chamfers and edge fillets NOT modelled; JIC legs: MS33656J chain per dash (2403 table, VERIFIED vs Brennan); Thread feature over THDZ; male NPTF legs: ASME B1.20.3 cone + relief to the Brennan-measured 5404 end length; confirmed on a forged tee by Brennan 5600-16-16-16-FG STEP (hex stops at N - 0.94, relief dia 1.315 = pipe OD, 0.001 proud of the 1.3125 flats); each leg bore runs from its face to the axis crossing | batch 15 (2026-10-02, STAGED for review): MISSING -> ASSUMED from OMi Items row 777; the Brennan TFA p26 catalog settled which OMi column is which leg and prints the same values. Was: "BUILD-NEAR: forged (-FG) and non-FG variants differ in length on other series, so 2503-20-24 dims are NOT assumed; confirm before modelling". Air-Way plain twin 2503-20-24 (DROP, a different part: M2 1.63 / N2 1.75 / Y 2.00) not used. ¦ leg 1: male NPTF thread dia at L2 1.9109 vs hex flats 1.8750 (round end proud of the flats by 0.0179; Brennan 5600-16-16-16-FG also has its round end proud of the flats, by 0.0012) | 2503-20-24-FG
2503-24-20-FG | 1.74 | 0.9375 | 0.81335 | 0.7068 | 1.7899 | 0.2632 | 1.78 | 0.9375 | 0.9375 | 0.125 | 0.5454 | 0.8775 | 0.1298 | 0.2482 | 60 | 37 | 1.25 | 1.74 | 1.312 | 1.78 | 1.6267 | 0.7068 | 0.08696 | 0.81335 | 0.74378 | 1.74 | 1.875 | 0.08333 | 0.5454 | 0.04511 | 0.02083 | 0.08333 | 1.875 | 0.77 | 1.875 | 0.697 | 0.9375 | 0.9375 | 0.54127 | 0.54127 | 1.0825 | 2503-24-20-FG | 45 deg Male Elbow, 1 1/4-11 1/2 NPTF x 1 7/8-12 JIC | 2503 | 1 1/4-11 1/2 NPTF | 1 7/8-12 JIC | ASSUMED | OMi catalog SKU (omindustrial.com collections feed, single pass 2026-09-23); no Air-Way row for this -FG part. DIMENSIONS (batch 15, 2026-10-02): M2@DRIVE: OMi WebsitePartsInfo2026.xlsx Items!N778 M 1 Size = 1.780; N2@DRIVE: OMi WebsitePartsInfo2026.xlsx Items!P778 L 1 Size = 1.740; Y@REF: OMi WebsitePartsInfo2026.xlsx Items!R778 Hex Flat = 1.875; D@BORE: OMi WebsitePartsInfo2026.xlsx Items!S778 Side 1 ID = 1.312; D1@BORE: OMi WebsitePartsInfo2026.xlsx Items!X778 Side 2 ID = 1.250 (table had empty) [user 2026-09-25: OMi dims > Air-Way, ASSUMED]. LEG PAIRING: OMi M 1 = first-dash (B1, JIC) leg = M2@DRIVE, OMi L 1 = second-dash (A2, pipe) leg = N2@DRIVE - settled by the Brennan TFA catalog p26 drawing letters (M along B1, L along A2); OMi = catalog on 31/31 2503-FG rows, swapped reading 0/31 (00_DOCS/Brennan_Catalog_2026-10-01.md 3.5, Q-B-ELBOW; tools/_out/batch15_20261002/work/TEE-OTHER/evidence/pairing_check.txt). Brennan TFA p26 prints this -FG part (TFA-p026-t01) with the same 5 values (OMi + Brennan catalog = one source -> ASSUMED; -FG data = Brennan's own forged part, standing F1 decision). THREADS (part-number dashes): THDMAJ_B 1.875 = -24 JIC 1-7/8-12 (MS33656J chain, gen_straight2 JIC[24]); THDMAJ_A 1.66 = -20 NPTF 1-1/4-11-1/2 (ASME B1.20.3 pipe OD, ms51500 NPTF[20]) = OMi Items!AA778. ¦ MODEL: forged elbow body per the 2500HX pattern (Brennan 2500-06-06-FG STEP): one hex arm along each leg, A/F = max(Air-Way hex, JIC thread majors), flats normal to Z, 30deg double-cone corner puck about Z (radius = hex corner, height = flats); hex-end 75deg chamfers and edge fillets NOT modelled; JIC legs: MS33656J chain per dash (2403 table, VERIFIED vs Brennan); Thread feature over THDZ; male NPTF legs: ASME B1.20.3 cone + relief to the Brennan-measured 5404 end length; confirmed on a forged tee by Brennan 5600-16-16-16-FG STEP (hex stops at N - 0.94, relief dia 1.315 = pipe OD, 0.001 proud of the 1.3125 flats); each leg bore runs from its face to the axis crossing | batch 15 (2026-10-02, STAGED for review): MISSING -> ASSUMED from OMi Items row 778; the Brennan TFA p26 catalog settled which OMi column is which leg and prints the same values. Was: "BUILD-MISSING: part exists in OMi catalog but the Air-Way page has no row; needs a second dimensional source". OMi Items!U778 'Side 1 Thread' = '3/4-16 UNF' contradicts the -24 JIC end of its own part number (Brennan TFA p26 B1 = 1-7/8-12; OMi's description '24 MJ - 20 MP') - OMi thread-text typo, not used (for the report to OMi, question 29). | 2503-24-20-FG
2503-24-24-FG | 1.77 | 0.94 | 0.93283 | 0.7235 | 1.7899 | 0.2765 | 1.78 | 0.94 | 0.9375 | 0.125 | 0.5454 | 0.8775 | 0.1298 | 0.2482 | 60 | 37 | 1.5 | 1.77 | 1.31 | 1.78 | 1.8657 | 0.7235 | 0.08696 | 0.93283 | 0.86326 | 1.77 | 1.875 | 0.08333 | 0.5454 | 0.04511 | 0.02083 | 0.08333 | 1.88 | 0.77 | 1.88 | 0.697 | 0.94 | 0.94 | 0.54271 | 0.54271 | 1.0854 | 2503-24-24-FG | 45 deg Male Elbow, 1 1/2-11 1/2 NPTF x 1 7/8-12 JIC | 2503 | 1 1/2-11 1/2 NPTF | 1 7/8-12 JIC | VERIFIED | MS51508E Amd1 corroborates FG rows (24-row map); JIC end axials VERIFIED lib-wide (MS33656J) ¦ MODEL: forged elbow body per the 2500HX pattern (Brennan 2500-06-06-FG STEP): one hex arm along each leg, A/F = max(Air-Way hex, JIC thread majors), flats normal to Z, 30deg double-cone corner puck about Z (radius = hex corner, height = flats); hex-end 75deg chamfers and edge fillets NOT modelled; JIC legs: MS33656J chain per dash (2403 table, VERIFIED vs Brennan); Thread feature over THDZ; male NPTF legs: ASME B1.20.3 cone + relief to the Brennan-measured 5404 end length; confirmed on a forged tee by Brennan 5600-16-16-16-FG STEP (hex stops at N - 0.94, relief dia 1.315 = pipe OD, 0.001 proud of the 1.3125 flats); each leg bore runs from its face to the axis crossing | leg 1: male NPTF thread dia at L2 1.9109 vs hex flats 1.8800 (round end proud of the flats by 0.0154; Brennan 5600-16-16-16-FG also has its round end proud of the flats, by 0.0012) | 2503-24-24-FG
2503-32-32-FG | 2.11 | 1.25 | 1.1693 | 0.7565 | 1.7899 | 0.2735 | 2.22 | 1.25 | 1.25 | 0.125 | 0.7124 | 1.19 | 0.1292 | 0.3318 | 60 | 37 | 1.94 | 2.11 | 1.78 | 2.22 | 2.3386 | 0.7565 | 0.08696 | 1.1693 | 1.0997 | 2.11 | 2.5 | 0.08333 | 0.7124 | 0.04511 | 0.02083 | 0.08333 | 2.5 | 1.08 | 2.5 | 0.887 | 1.25 | 1.25 | 0.72169 | 0.72169 | 1.4434 | 2503-32-32-FG | 45 deg Male Elbow, 2-11 1/2 NPTF x 2 1/2-12 JIC | 2503 | 2-11 1/2 NPTF | 2 1/2-12 JIC | VERIFIED | MS51508E Amd1 corroborates FG rows (24-row map); JIC end axials VERIFIED lib-wide (MS33656J) ¦ MODEL: forged elbow body per the 2500HX pattern (Brennan 2500-06-06-FG STEP): one hex arm along each leg, A/F = max(Air-Way hex, JIC thread majors), flats normal to Z, 30deg double-cone corner puck about Z (radius = hex corner, height = flats); hex-end 75deg chamfers and edge fillets NOT modelled; JIC legs: MS33656J chain per dash (2403 table, VERIFIED vs Brennan); Thread feature over THDZ; male NPTF legs: ASME B1.20.3 cone + relief to the Brennan-measured 5404 end length; confirmed on a forged tee by Brennan 5600-16-16-16-FG STEP (hex stops at N - 0.94, relief dia 1.315 = pipe OD, 0.001 proud of the 1.3125 flats); each leg bore runs from its face to the axis crossing |  | 2503-32-32-FG