## Sheet1
| L4@DRIVE | BODYR@DRIVE | HEXB@HEX | THDMAJR_A@DRIVE | JICA_RELIEFL@DRIVE | JICA_THDZ@DRIVE | JICA_CONER@DRIVE | JICA_LANDL@DRIVE | JICA_SEATL@DRIVE | RELIEFANG@DRIVE | SEATB@DRIVE | THDDIA@THD_EndA | THDPITCH@THD_EndA | DEPTH@THD_EndA | Profile_Height@THD_EndA_PROF | Profile_Land@THD_EndA_PROF | THDPITCH@THD_EndA_PROF | THDMAJR_B@DRIVE | JICB_RELIEFL@DRIVE | JICB_THDZ@DRIVE | JICB_CONER@DRIVE | JICB_LANDL@DRIVE | JICB_SEATL@DRIVE | THDDIA@THD_EndB | THDPITCH@THD_EndB | DEPTH@THD_EndB | Profile_Height@THD_EndB_PROF | Profile_Land@THD_EndB_PROF | THDPITCH@THD_EndB_PROF | DA@BORE_A | DEPTH@BORECUT_A | DB@BORE_B | DEPTH@BORECUT_B | $PRP@PartNo | $PRP@Description | $PRP@GeometryRoot | $PRP@EndA_Thread | $PRP@EndB_Thread | $PRP@DataStatus | $PRP@AxialSource | $COMMENT | $PRP@OMiSKU
2700-08-08 | 2.44 | 0.57735 | 1 | 0.375 | 0.094 | 0.2837 | 0.3295 | 0.0984 | 0.1546 | 60 | 37 | 0.75 | 0.0625 | 0.5367 | 0.03383 | 0.01562 | 0.0625 | 0.375 | 0.094 | 1.0667 | 0.3295 | 0.0984 | 0.1546 | 0.75 | 0.0625 | 1.3197 | 0.03383 | 0.01562 | 0.0625 | 0.39 | 0.8285 | 0.39 | 1.6115 | 2700-08-08 | Bulkhead Union (JIC x JIC bulkhead), 3/4-16 x 3/4-16 (bulkhead) | 2700 | 3/4-16 | 3/4-16 (bulkhead) | ASSUMED | Air-Way s72 (double-pass 27 rows; first pass claimed 30 - trap; survey said 24 - page wins); JIC ends VERIFIED (MS33656J); -LN rows ship with locknut, same dims ¦ MODEL: JIC end A: MS33656J chain per dash (2403 table, VERIFIED vs Brennan); JIC bulkhead end: MS33656J nose chain per dash (seat, land, relief, 60deg ramp; 2403 table, VERIFIED vs Brennan) with the JIC thread extended over the full bulkhead length I1 (Air-Way) - construction confirmed on the Brennan 2705-08-08 STEP (thread 0.750-16 from the relief to the land; Brennan I1 from the relief 1.44 = Air-Way); the Brennan 0.04 collar at the hex face and its 0.679 relief (vs the 0.659 cone dia used here) are NOT modelled; -LN configs = the same fitting shipped with a bulkhead locknut (separate part 0306, not modelled); the bulkhead is the SECOND dash (I1 = the bulkhead length of that dash on 2705/2706, e.g. 2700-06-04 I1 1.20 = -04); bore step at the hex mid-plane (ASSUMPTION, as 2403) | bulkhead thread size/length and locknut geometry not tabulated on page - defer to MS51520 (untranscribed) or Brennan STEP -> RESOLVED 2026-09-24 by the Brennan 2705-08-08 STEP: bulkhead thread = the JIC thread of that dash, run over the bulkhead length I1 | 2700-08-08
2700-04-04 | 2.07 | 0.39837 | 0.69 | 0.21875 | 0.075 | 0.2608 | 0.182 | 0.0795 | 0.1135 | 60 | 37 | 0.4375 | 0.05 | 0.4538 | 0.02706 | 0.0125 | 0.05 | 0.21875 | 0.075 | 0.9108 | 0.182 | 0.0795 | 0.1135 | 0.4375 | 0.05 | 1.1038 | 0.02706 | 0.0125 | 0.05 | 0.17 | 0.71 | 0.17 | 1.36 | 2700-04-04 | Bulkhead Union (JIC x JIC bulkhead), 7/16-20 x 7/16-20 (bulkhead) | 2700 | 7/16-20 | 7/16-20 (bulkhead) | ASSUMED | Air-Way s72 (double-pass 27 rows; first pass claimed 30 - trap; survey said 24 - page wins); JIC ends VERIFIED (MS33656J); -LN rows ship with locknut, same dims ¦ MODEL: JIC end A: MS33656J chain per dash (2403 table, VERIFIED vs Brennan); JIC bulkhead end: MS33656J nose chain per dash (seat, land, relief, 60deg ramp; 2403 table, VERIFIED vs Brennan) with the JIC thread extended over the full bulkhead length I1 (Air-Way) - construction confirmed on the Brennan 2705-08-08 STEP (thread 0.750-16 from the relief to the land; Brennan I1 from the relief 1.44 = Air-Way); the Brennan 0.04 collar at the hex face and its 0.679 relief (vs the 0.659 cone dia used here) are NOT modelled; -LN configs = the same fitting shipped with a bulkhead locknut (separate part 0306, not modelled); the bulkhead is the SECOND dash (I1 = the bulkhead length of that dash on 2705/2706, e.g. 2700-06-04 I1 1.20 = -04); bore step at the hex mid-plane (ASSUMPTION, as 2403) | bulkhead thread size/length and locknut geometry not tabulated on page - defer to MS51520 (untranscribed) or Brennan STEP -> RESOLVED 2026-09-24 by the Brennan 2705-08-08 STEP: bulkhead thread = the JIC thread of that dash, run over the bulkhead length I1 | 2700-04-04
2700-04-04-LN | 2.07 | 0.39837 | 0.69 | 0.21875 | 0.075 | 0.2608 | 0.182 | 0.0795 | 0.1135 | 60 | 37 | 0.4375 | 0.05 | 0.4538 | 0.02706 | 0.0125 | 0.05 | 0.21875 | 0.075 | 0.9108 | 0.182 | 0.0795 | 0.1135 | 0.4375 | 0.05 | 1.1038 | 0.02706 | 0.0125 | 0.05 | 0.17 | 0.71 | 0.17 | 1.36 | 2700-04-04-LN | Bulkhead Union (JIC x JIC bulkhead), 7/16-20 x 7/16-20 (bulkhead) (with bulkhead locknut - locknut not modelled) | 2700 | 7/16-20 | 7/16-20 (bulkhead) | ASSUMED | Air-Way s72 (double-pass 27 rows; first pass claimed 30 - trap; survey said 24 - page wins); JIC ends VERIFIED (MS33656J); -LN rows ship with locknut, same dims ¦ MODEL: JIC end A: MS33656J chain per dash (2403 table, VERIFIED vs Brennan); JIC bulkhead end: MS33656J nose chain per dash (seat, land, relief, 60deg ramp; 2403 table, VERIFIED vs Brennan) with the JIC thread extended over the full bulkhead length I1 (Air-Way) - construction confirmed on the Brennan 2705-08-08 STEP (thread 0.750-16 from the relief to the land; Brennan I1 from the relief 1.44 = Air-Way); the Brennan 0.04 collar at the hex face and its 0.679 relief (vs the 0.659 cone dia used here) are NOT modelled; -LN configs = the same fitting shipped with a bulkhead locknut (separate part 0306, not modelled); the bulkhead is the SECOND dash (I1 = the bulkhead length of that dash on 2705/2706, e.g. 2700-06-04 I1 1.20 = -04); bore step at the hex mid-plane (ASSUMPTION, as 2403) | bulkhead thread size/length and locknut geometry not tabulated on page - defer to MS51520 (untranscribed) or Brennan STEP -> RESOLVED 2026-09-24 by the Brennan 2705-08-08 STEP: bulkhead thread = the JIC thread of that dash, run over the bulkhead length I1 | 2700-LN-04-04
2700-05-05 | 2.07 | 0.43301 | 0.75 | 0.25 | 0.075 | 0.2606 | 0.213 | 0.0795 | 0.1135 | 60 | 37 | 0.5 | 0.05 | 0.4536 | 0.02706 | 0.0125 | 0.05 | 0.25 | 0.075 | 0.9106 | 0.213 | 0.0795 | 0.1135 | 0.5 | 0.05 | 1.1036 | 0.02706 | 0.0125 | 0.05 | 0.23 | 0.71 | 0.23 | 1.36 | 2700-05-05 | Bulkhead Union (JIC x JIC bulkhead), 1/2-20 x 1/2-20 (bulkhead) | 2700 | 1/2-20 | 1/2-20 (bulkhead) | ASSUMED | Air-Way s72 (double-pass 27 rows; first pass claimed 30 - trap; survey said 24 - page wins); JIC ends VERIFIED (MS33656J); -LN rows ship with locknut, same dims ¦ MODEL: JIC end A: MS33656J chain per dash (2403 table, VERIFIED vs Brennan); JIC bulkhead end: MS33656J nose chain per dash (seat, land, relief, 60deg ramp; 2403 table, VERIFIED vs Brennan) with the JIC thread extended over the full bulkhead length I1 (Air-Way) - construction confirmed on the Brennan 2705-08-08 STEP (thread 0.750-16 from the relief to the land; Brennan I1 from the relief 1.44 = Air-Way); the Brennan 0.04 collar at the hex face and its 0.679 relief (vs the 0.659 cone dia used here) are NOT modelled; -LN configs = the same fitting shipped with a bulkhead locknut (separate part 0306, not modelled); the bulkhead is the SECOND dash (I1 = the bulkhead length of that dash on 2705/2706, e.g. 2700-06-04 I1 1.20 = -04); bore step at the hex mid-plane (ASSUMPTION, as 2403) | bulkhead thread size/length and locknut geometry not tabulated on page - defer to MS51520 (untranscribed) or Brennan STEP -> RESOLVED 2026-09-24 by the Brennan 2705-08-08 STEP: bulkhead thread = the JIC thread of that dash, run over the bulkhead length I1 | 2700-05-05
2700-05-05-LN | 2.07 | 0.43301 | 0.75 | 0.25 | 0.075 | 0.2606 | 0.213 | 0.0795 | 0.1135 | 60 | 37 | 0.5 | 0.05 | 0.4536 | 0.02706 | 0.0125 | 0.05 | 0.25 | 0.075 | 0.9106 | 0.213 | 0.0795 | 0.1135 | 0.5 | 0.05 | 1.1036 | 0.02706 | 0.0125 | 0.05 | 0.23 | 0.71 | 0.23 | 1.36 | 2700-05-05-LN | Bulkhead Union (JIC x JIC bulkhead), 1/2-20 x 1/2-20 (bulkhead) (with bulkhead locknut - locknut not modelled) | 2700 | 1/2-20 | 1/2-20 (bulkhead) | ASSUMED | Air-Way s72 (double-pass 27 rows; first pass claimed 30 - trap; survey said 24 - page wins); JIC ends VERIFIED (MS33656J); -LN rows ship with locknut, same dims ¦ MODEL: JIC end A: MS33656J chain per dash (2403 table, VERIFIED vs Brennan); JIC bulkhead end: MS33656J nose chain per dash (seat, land, relief, 60deg ramp; 2403 table, VERIFIED vs Brennan) with the JIC thread extended over the full bulkhead length I1 (Air-Way) - construction confirmed on the Brennan 2705-08-08 STEP (thread 0.750-16 from the relief to the land; Brennan I1 from the relief 1.44 = Air-Way); the Brennan 0.04 collar at the hex face and its 0.679 relief (vs the 0.659 cone dia used here) are NOT modelled; -LN configs = the same fitting shipped with a bulkhead locknut (separate part 0306, not modelled); the bulkhead is the SECOND dash (I1 = the bulkhead length of that dash on 2705/2706, e.g. 2700-06-04 I1 1.20 = -04); bore step at the hex mid-plane (ASSUMPTION, as 2403) | bulkhead thread size/length and locknut geometry not tabulated on page - defer to MS51520 (untranscribed) or Brennan STEP -> RESOLVED 2026-09-24 by the Brennan 2705-08-08 STEP: bulkhead thread = the JIC thread of that dash, run over the bulkhead length I1 | 2700-LN-05-05
2700-06-04 | 2.1 | 0.39837 | 0.69 | 0.28125 | 0.083 | 0.2515 | 0.2405 | 0.0898 | 0.1082 | 60 | 37 | 0.5625 | 0.05556 | 0.4495 | 0.03007 | 0.01389 | 0.05556 | 0.21875 | 0.075 | 0.9108 | 0.182 | 0.0795 | 0.1135 | 0.4375 | 0.05 | 1.1038 | 0.02706 | 0.0125 | 0.05 | 0.3 | 0.728 | 0.17 | 1.372 | 2700-06-04 | Bulkhead Union (JIC x JIC bulkhead), 9/16-18 x 7/16-20 (bulkhead) | 2700 | 9/16-18 | 7/16-20 (bulkhead) | ASSUMED | Air-Way s72 (double-pass 27 rows; first pass claimed 30 - trap; survey said 24 - page wins); JIC ends VERIFIED (MS33656J); -LN rows ship with locknut, same dims ¦ MODEL: JIC end A: MS33656J chain per dash (2403 table, VERIFIED vs Brennan); JIC bulkhead end: MS33656J nose chain per dash (seat, land, relief, 60deg ramp; 2403 table, VERIFIED vs Brennan) with the JIC thread extended over the full bulkhead length I1 (Air-Way) - construction confirmed on the Brennan 2705-08-08 STEP (thread 0.750-16 from the relief to the land; Brennan I1 from the relief 1.44 = Air-Way); the Brennan 0.04 collar at the hex face and its 0.679 relief (vs the 0.659 cone dia used here) are NOT modelled; -LN configs = the same fitting shipped with a bulkhead locknut (separate part 0306, not modelled); the bulkhead is the SECOND dash (I1 = the bulkhead length of that dash on 2705/2706, e.g. 2700-06-04 I1 1.20 = -04); bore step at the hex mid-plane (ASSUMPTION, as 2403) | bulkhead thread size/length and locknut geometry not tabulated on page - defer to MS51520 (untranscribed) or Brennan STEP -> RESOLVED 2026-09-24 by the Brennan 2705-08-08 STEP: bulkhead thread = the JIC thread of that dash, run over the bulkhead length I1 | 2700-06-04
2700-06-04-LN | 2.1 | 0.39837 | 0.69 | 0.28125 | 0.083 | 0.2515 | 0.2405 | 0.0898 | 0.1082 | 60 | 37 | 0.5625 | 0.05556 | 0.4495 | 0.03007 | 0.01389 | 0.05556 | 0.21875 | 0.075 | 0.9108 | 0.182 | 0.0795 | 0.1135 | 0.4375 | 0.05 | 1.1038 | 0.02706 | 0.0125 | 0.05 | 0.3 | 0.728 | 0.17 | 1.372 | 2700-06-04-LN | Bulkhead Union (JIC x JIC bulkhead), 9/16-18 x 7/16-20 (bulkhead) (with bulkhead locknut - locknut not modelled) | 2700 | 9/16-18 | 7/16-20 (bulkhead) | ASSUMED | Air-Way s72 (double-pass 27 rows; first pass claimed 30 - trap; survey said 24 - page wins); JIC ends VERIFIED (MS33656J); -LN rows ship with locknut, same dims ¦ MODEL: JIC end A: MS33656J chain per dash (2403 table, VERIFIED vs Brennan); JIC bulkhead end: MS33656J nose chain per dash (seat, land, relief, 60deg ramp; 2403 table, VERIFIED vs Brennan) with the JIC thread extended over the full bulkhead length I1 (Air-Way) - construction confirmed on the Brennan 2705-08-08 STEP (thread 0.750-16 from the relief to the land; Brennan I1 from the relief 1.44 = Air-Way); the Brennan 0.04 collar at the hex face and its 0.679 relief (vs the 0.659 cone dia used here) are NOT modelled; -LN configs = the same fitting shipped with a bulkhead locknut (separate part 0306, not modelled); the bulkhead is the SECOND dash (I1 = the bulkhead length of that dash on 2705/2706, e.g. 2700-06-04 I1 1.20 = -04); bore step at the hex mid-plane (ASSUMPTION, as 2403) | bulkhead thread size/length and locknut geometry not tabulated on page - defer to MS51520 (untranscribed) or Brennan STEP -> RESOLVED 2026-09-24 by the Brennan 2705-08-08 STEP: bulkhead thread = the JIC thread of that dash, run over the bulkhead length I1 | 2700-LN-06-04
2700-06-06 | 2.18 | 0.46765 | 0.81 | 0.28125 | 0.083 | 0.2515 | 0.2405 | 0.0898 | 0.1082 | 60 | 37 | 0.5625 | 0.05556 | 0.4495 | 0.03007 | 0.01389 | 0.05556 | 0.28125 | 0.083 | 0.9755 | 0.2405 | 0.0898 | 0.1082 | 0.5625 | 0.05556 | 1.1735 | 0.03007 | 0.01389 | 0.05556 | 0.3 | 0.728 | 0.3 | 1.452 | 2700-06-06 | Bulkhead Union (JIC x JIC bulkhead), 9/16-18 x 9/16-18 (bulkhead) | 2700 | 9/16-18 | 9/16-18 (bulkhead) | ASSUMED | Air-Way s72 (double-pass 27 rows; first pass claimed 30 - trap; survey said 24 - page wins); JIC ends VERIFIED (MS33656J); -LN rows ship with locknut, same dims ¦ MODEL: JIC end A: MS33656J chain per dash (2403 table, VERIFIED vs Brennan); JIC bulkhead end: MS33656J nose chain per dash (seat, land, relief, 60deg ramp; 2403 table, VERIFIED vs Brennan) with the JIC thread extended over the full bulkhead length I1 (Air-Way) - construction confirmed on the Brennan 2705-08-08 STEP (thread 0.750-16 from the relief to the land; Brennan I1 from the relief 1.44 = Air-Way); the Brennan 0.04 collar at the hex face and its 0.679 relief (vs the 0.659 cone dia used here) are NOT modelled; -LN configs = the same fitting shipped with a bulkhead locknut (separate part 0306, not modelled); the bulkhead is the SECOND dash (I1 = the bulkhead length of that dash on 2705/2706, e.g. 2700-06-04 I1 1.20 = -04); bore step at the hex mid-plane (ASSUMPTION, as 2403) | bulkhead thread size/length and locknut geometry not tabulated on page - defer to MS51520 (untranscribed) or Brennan STEP -> RESOLVED 2026-09-24 by the Brennan 2705-08-08 STEP: bulkhead thread = the JIC thread of that dash, run over the bulkhead length I1 | 2700-06-06
2700-06-06-LN | 2.18 | 0.46765 | 0.81 | 0.28125 | 0.083 | 0.2515 | 0.2405 | 0.0898 | 0.1082 | 60 | 37 | 0.5625 | 0.05556 | 0.4495 | 0.03007 | 0.01389 | 0.05556 | 0.28125 | 0.083 | 0.9755 | 0.2405 | 0.0898 | 0.1082 | 0.5625 | 0.05556 | 1.1735 | 0.03007 | 0.01389 | 0.05556 | 0.3 | 0.728 | 0.3 | 1.452 | 2700-06-06-LN | Bulkhead Union (JIC x JIC bulkhead), 9/16-18 x 9/16-18 (bulkhead) (with bulkhead locknut - locknut not modelled) | 2700 | 9/16-18 | 9/16-18 (bulkhead) | ASSUMED | Air-Way s72 (double-pass 27 rows; first pass claimed 30 - trap; survey said 24 - page wins); JIC ends VERIFIED (MS33656J); -LN rows ship with locknut, same dims ¦ MODEL: JIC end A: MS33656J chain per dash (2403 table, VERIFIED vs Brennan); JIC bulkhead end: MS33656J nose chain per dash (seat, land, relief, 60deg ramp; 2403 table, VERIFIED vs Brennan) with the JIC thread extended over the full bulkhead length I1 (Air-Way) - construction confirmed on the Brennan 2705-08-08 STEP (thread 0.750-16 from the relief to the land; Brennan I1 from the relief 1.44 = Air-Way); the Brennan 0.04 collar at the hex face and its 0.679 relief (vs the 0.659 cone dia used here) are NOT modelled; -LN configs = the same fitting shipped with a bulkhead locknut (separate part 0306, not modelled); the bulkhead is the SECOND dash (I1 = the bulkhead length of that dash on 2705/2706, e.g. 2700-06-04 I1 1.20 = -04); bore step at the hex mid-plane (ASSUMPTION, as 2403) | bulkhead thread size/length and locknut geometry not tabulated on page - defer to MS51520 (untranscribed) or Brennan STEP -> RESOLVED 2026-09-24 by the Brennan 2705-08-08 STEP: bulkhead thread = the JIC thread of that dash, run over the bulkhead length I1 | 2700-LN-06-06
2700-08-08-LN | 2.44 | 0.57735 | 1 | 0.375 | 0.094 | 0.2837 | 0.3295 | 0.0984 | 0.1546 | 60 | 37 | 0.75 | 0.0625 | 0.5367 | 0.03383 | 0.01562 | 0.0625 | 0.375 | 0.094 | 1.0667 | 0.3295 | 0.0984 | 0.1546 | 0.75 | 0.0625 | 1.3197 | 0.03383 | 0.01562 | 0.0625 | 0.39 | 0.8285 | 0.39 | 1.6115 | 2700-08-08-LN | Bulkhead Union (JIC x JIC bulkhead), 3/4-16 x 3/4-16 (bulkhead) (with bulkhead locknut - locknut not modelled) | 2700 | 3/4-16 | 3/4-16 (bulkhead) | ASSUMED | Air-Way s72 (double-pass 27 rows; first pass claimed 30 - trap; survey said 24 - page wins); JIC ends VERIFIED (MS33656J); -LN rows ship with locknut, same dims ¦ MODEL: JIC end A: MS33656J chain per dash (2403 table, VERIFIED vs Brennan); JIC bulkhead end: MS33656J nose chain per dash (seat, land, relief, 60deg ramp; 2403 table, VERIFIED vs Brennan) with the JIC thread extended over the full bulkhead length I1 (Air-Way) - construction confirmed on the Brennan 2705-08-08 STEP (thread 0.750-16 from the relief to the land; Brennan I1 from the relief 1.44 = Air-Way); the Brennan 0.04 collar at the hex face and its 0.679 relief (vs the 0.659 cone dia used here) are NOT modelled; -LN configs = the same fitting shipped with a bulkhead locknut (separate part 0306, not modelled); the bulkhead is the SECOND dash (I1 = the bulkhead length of that dash on 2705/2706, e.g. 2700-06-04 I1 1.20 = -04); bore step at the hex mid-plane (ASSUMPTION, as 2403) | bulkhead thread size/length and locknut geometry not tabulated on page - defer to MS51520 (untranscribed) or Brennan STEP -> RESOLVED 2026-09-24 by the Brennan 2705-08-08 STEP: bulkhead thread = the JIC thread of that dash, run over the bulkhead length I1 | 2700-LN-08-08
2700-10-10 | 2.74 | 0.65241 | 1.13 | 0.4375 | 0.107 | 0.3553 | 0.386 | 0.1114 | 0.1546 | 60 | 37 | 0.875 | 0.07143 | 0.6213 | 0.03866 | 0.01786 | 0.07143 | 0.4375 | 0.107 | 1.1773 | 0.386 | 0.1114 | 0.1546 | 0.875 | 0.07143 | 1.4433 | 0.03866 | 0.01786 | 0.07143 | 0.48 | 0.959 | 0.48 | 1.781 | 2700-10-10 | Bulkhead Union (JIC x JIC bulkhead), 7/8-14 x 7/8-14 (bulkhead) | 2700 | 7/8-14 | 7/8-14 (bulkhead) | ASSUMED | Air-Way s72 (double-pass 27 rows; first pass claimed 30 - trap; survey said 24 - page wins); JIC ends VERIFIED (MS33656J); -LN rows ship with locknut, same dims ¦ MODEL: JIC end A: MS33656J chain per dash (2403 table, VERIFIED vs Brennan); JIC bulkhead end: MS33656J nose chain per dash (seat, land, relief, 60deg ramp; 2403 table, VERIFIED vs Brennan) with the JIC thread extended over the full bulkhead length I1 (Air-Way) - construction confirmed on the Brennan 2705-08-08 STEP (thread 0.750-16 from the relief to the land; Brennan I1 from the relief 1.44 = Air-Way); the Brennan 0.04 collar at the hex face and its 0.679 relief (vs the 0.659 cone dia used here) are NOT modelled; -LN configs = the same fitting shipped with a bulkhead locknut (separate part 0306, not modelled); the bulkhead is the SECOND dash (I1 = the bulkhead length of that dash on 2705/2706, e.g. 2700-06-04 I1 1.20 = -04); bore step at the hex mid-plane (ASSUMPTION, as 2403) | bulkhead thread size/length and locknut geometry not tabulated on page - defer to MS51520 (untranscribed) or Brennan STEP -> RESOLVED 2026-09-24 by the Brennan 2705-08-08 STEP: bulkhead thread = the JIC thread of that dash, run over the bulkhead length I1 | 2700-10-10
2700-10-10-LN | 2.74 | 0.65241 | 1.13 | 0.4375 | 0.107 | 0.3553 | 0.386 | 0.1114 | 0.1546 | 60 | 37 | 0.875 | 0.07143 | 0.6213 | 0.03866 | 0.01786 | 0.07143 | 0.4375 | 0.107 | 1.1773 | 0.386 | 0.1114 | 0.1546 | 0.875 | 0.07143 | 1.4433 | 0.03866 | 0.01786 | 0.07143 | 0.48 | 0.959 | 0.48 | 1.781 | 2700-10-10-LN | Bulkhead Union (JIC x JIC bulkhead), 7/8-14 x 7/8-14 (bulkhead) (with bulkhead locknut - locknut not modelled) | 2700 | 7/8-14 | 7/8-14 (bulkhead) | ASSUMED | Air-Way s72 (double-pass 27 rows; first pass claimed 30 - trap; survey said 24 - page wins); JIC ends VERIFIED (MS33656J); -LN rows ship with locknut, same dims ¦ MODEL: JIC end A: MS33656J chain per dash (2403 table, VERIFIED vs Brennan); JIC bulkhead end: MS33656J nose chain per dash (seat, land, relief, 60deg ramp; 2403 table, VERIFIED vs Brennan) with the JIC thread extended over the full bulkhead length I1 (Air-Way) - construction confirmed on the Brennan 2705-08-08 STEP (thread 0.750-16 from the relief to the land; Brennan I1 from the relief 1.44 = Air-Way); the Brennan 0.04 collar at the hex face and its 0.679 relief (vs the 0.659 cone dia used here) are NOT modelled; -LN configs = the same fitting shipped with a bulkhead locknut (separate part 0306, not modelled); the bulkhead is the SECOND dash (I1 = the bulkhead length of that dash on 2705/2706, e.g. 2700-06-04 I1 1.20 = -04); bore step at the hex mid-plane (ASSUMPTION, as 2403) | bulkhead thread size/length and locknut geometry not tabulated on page - defer to MS51520 (untranscribed) or Brennan STEP -> RESOLVED 2026-09-24 by the Brennan 2705-08-08 STEP: bulkhead thread = the JIC thread of that dash, run over the bulkhead length I1 | 2700-LN-10-10
2700-12-12 | 3.09 | 0.79674 | 1.38 | 0.53125 | 0.125 | 0.3895 | 0.4715 | 0.1299 | 0.1851 | 60 | 37 | 1.0625 | 0.08333 | 0.7045 | 0.04511 | 0.02083 | 0.08333 | 0.53125 | 0.125 | 1.2755 | 0.4715 | 0.1299 | 0.1851 | 1.0625 | 0.08333 | 1.5905 | 0.04511 | 0.02083 | 0.08333 | 0.61 | 1.102 | 0.61 | 1.988 | 2700-12-12 | Bulkhead Union (JIC x JIC bulkhead), 1 1/16-12 x 1 1/16-12 (bulkhead) | 2700 | 1 1/16-12 | 1 1/16-12 (bulkhead) | ASSUMED | Air-Way s72 (double-pass 27 rows; first pass claimed 30 - trap; survey said 24 - page wins); JIC ends VERIFIED (MS33656J); -LN rows ship with locknut, same dims ¦ MODEL: JIC end A: MS33656J chain per dash (2403 table, VERIFIED vs Brennan); JIC bulkhead end: MS33656J nose chain per dash (seat, land, relief, 60deg ramp; 2403 table, VERIFIED vs Brennan) with the JIC thread extended over the full bulkhead length I1 (Air-Way) - construction confirmed on the Brennan 2705-08-08 STEP (thread 0.750-16 from the relief to the land; Brennan I1 from the relief 1.44 = Air-Way); the Brennan 0.04 collar at the hex face and its 0.679 relief (vs the 0.659 cone dia used here) are NOT modelled; -LN configs = the same fitting shipped with a bulkhead locknut (separate part 0306, not modelled); the bulkhead is the SECOND dash (I1 = the bulkhead length of that dash on 2705/2706, e.g. 2700-06-04 I1 1.20 = -04); bore step at the hex mid-plane (ASSUMPTION, as 2403) | bulkhead thread size/length and locknut geometry not tabulated on page - defer to MS51520 (untranscribed) or Brennan STEP -> RESOLVED 2026-09-24 by the Brennan 2705-08-08 STEP: bulkhead thread = the JIC thread of that dash, run over the bulkhead length I1 | 2700-12-12
2700-12-12-LN | 3.09 | 0.79674 | 1.38 | 0.53125 | 0.125 | 0.3895 | 0.4715 | 0.1299 | 0.1851 | 60 | 37 | 1.0625 | 0.08333 | 0.7045 | 0.04511 | 0.02083 | 0.08333 | 0.53125 | 0.125 | 1.2755 | 0.4715 | 0.1299 | 0.1851 | 1.0625 | 0.08333 | 1.5905 | 0.04511 | 0.02083 | 0.08333 | 0.61 | 1.102 | 0.61 | 1.988 | 2700-12-12-LN | Bulkhead Union (JIC x JIC bulkhead), 1 1/16-12 x 1 1/16-12 (bulkhead) (with bulkhead locknut - locknut not modelled) | 2700 | 1 1/16-12 | 1 1/16-12 (bulkhead) | ASSUMED | Air-Way s72 (double-pass 27 rows; first pass claimed 30 - trap; survey said 24 - page wins); JIC ends VERIFIED (MS33656J); -LN rows ship with locknut, same dims ¦ MODEL: JIC end A: MS33656J chain per dash (2403 table, VERIFIED vs Brennan); JIC bulkhead end: MS33656J nose chain per dash (seat, land, relief, 60deg ramp; 2403 table, VERIFIED vs Brennan) with the JIC thread extended over the full bulkhead length I1 (Air-Way) - construction confirmed on the Brennan 2705-08-08 STEP (thread 0.750-16 from the relief to the land; Brennan I1 from the relief 1.44 = Air-Way); the Brennan 0.04 collar at the hex face and its 0.679 relief (vs the 0.659 cone dia used here) are NOT modelled; -LN configs = the same fitting shipped with a bulkhead locknut (separate part 0306, not modelled); the bulkhead is the SECOND dash (I1 = the bulkhead length of that dash on 2705/2706, e.g. 2700-06-04 I1 1.20 = -04); bore step at the hex mid-plane (ASSUMPTION, as 2403) | bulkhead thread size/length and locknut geometry not tabulated on page - defer to MS51520 (untranscribed) or Brennan STEP -> RESOLVED 2026-09-24 by the Brennan 2705-08-08 STEP: bulkhead thread = the JIC thread of that dash, run over the bulkhead length I1 | 2700-LN-12-12
2700-16-12 | 3.14 | 0.94108 | 1.63 | 0.65625 | 0.125 | 0.4365 | 0.5965 | 0.1292 | 0.1858 | 60 | 37 | 1.3125 | 0.08333 | 0.7515 | 0.04511 | 0.02083 | 0.08333 | 0.53125 | 0.125 | 1.2755 | 0.4715 | 0.1299 | 0.1851 | 1.0625 | 0.08333 | 1.5905 | 0.04511 | 0.02083 | 0.08333 | 0.84 | 1.1505 | 0.61 | 1.9895 | 2700-16-12 | Bulkhead Union (JIC x JIC bulkhead), 1 5/16-12 x 1 1/16-12 (bulkhead) | 2700 | 1 5/16-12 | 1 1/16-12 (bulkhead) | ASSUMED | Air-Way s72 (double-pass 27 rows; first pass claimed 30 - trap; survey said 24 - page wins); JIC ends VERIFIED (MS33656J); -LN rows ship with locknut, same dims ¦ MODEL: JIC end A: MS33656J chain per dash (2403 table, VERIFIED vs Brennan); JIC bulkhead end: MS33656J nose chain per dash (seat, land, relief, 60deg ramp; 2403 table, VERIFIED vs Brennan) with the JIC thread extended over the full bulkhead length I1 (Air-Way) - construction confirmed on the Brennan 2705-08-08 STEP (thread 0.750-16 from the relief to the land; Brennan I1 from the relief 1.44 = Air-Way); the Brennan 0.04 collar at the hex face and its 0.679 relief (vs the 0.659 cone dia used here) are NOT modelled; -LN configs = the same fitting shipped with a bulkhead locknut (separate part 0306, not modelled); the bulkhead is the SECOND dash (I1 = the bulkhead length of that dash on 2705/2706, e.g. 2700-06-04 I1 1.20 = -04); bore step at the hex mid-plane (ASSUMPTION, as 2403) | bulkhead thread size/length and locknut geometry not tabulated on page - defer to MS51520 (untranscribed) or Brennan STEP -> RESOLVED 2026-09-24 by the Brennan 2705-08-08 STEP: bulkhead thread = the JIC thread of that dash, run over the bulkhead length I1 | 2700-16-12
2700-16-12-LN | 3.14 | 0.94108 | 1.63 | 0.65625 | 0.125 | 0.4365 | 0.5965 | 0.1292 | 0.1858 | 60 | 37 | 1.3125 | 0.08333 | 0.7515 | 0.04511 | 0.02083 | 0.08333 | 0.53125 | 0.125 | 1.2755 | 0.4715 | 0.1299 | 0.1851 | 1.0625 | 0.08333 | 1.5905 | 0.04511 | 0.02083 | 0.08333 | 0.84 | 1.1505 | 0.61 | 1.9895 | 2700-16-12-LN | Bulkhead Union (JIC x JIC bulkhead), 1 5/16-12 x 1 1/16-12 (bulkhead) (with bulkhead locknut - locknut not modelled) | 2700 | 1 5/16-12 | 1 1/16-12 (bulkhead) | ASSUMED | Air-Way s72 (double-pass 27 rows; first pass claimed 30 - trap; survey said 24 - page wins); JIC ends VERIFIED (MS33656J); -LN rows ship with locknut, same dims ¦ MODEL: JIC end A: MS33656J chain per dash (2403 table, VERIFIED vs Brennan); JIC bulkhead end: MS33656J nose chain per dash (seat, land, relief, 60deg ramp; 2403 table, VERIFIED vs Brennan) with the JIC thread extended over the full bulkhead length I1 (Air-Way) - construction confirmed on the Brennan 2705-08-08 STEP (thread 0.750-16 from the relief to the land; Brennan I1 from the relief 1.44 = Air-Way); the Brennan 0.04 collar at the hex face and its 0.679 relief (vs the 0.659 cone dia used here) are NOT modelled; -LN configs = the same fitting shipped with a bulkhead locknut (separate part 0306, not modelled); the bulkhead is the SECOND dash (I1 = the bulkhead length of that dash on 2705/2706, e.g. 2700-06-04 I1 1.20 = -04); bore step at the hex mid-plane (ASSUMPTION, as 2403) | bulkhead thread size/length and locknut geometry not tabulated on page - defer to MS51520 (untranscribed) or Brennan STEP -> RESOLVED 2026-09-24 by the Brennan 2705-08-08 STEP: bulkhead thread = the JIC thread of that dash, run over the bulkhead length I1 | 2700-LN-16-12
2700-16-16 | 3.14 | 0.94108 | 1.63 | 0.65625 | 0.125 | 0.4365 | 0.5965 | 0.1292 | 0.1858 | 60 | 37 | 1.3125 | 0.08333 | 0.7515 | 0.04511 | 0.02083 | 0.08333 | 0.65625 | 0.125 | 1.2755 | 0.5965 | 0.1292 | 0.1858 | 1.3125 | 0.08333 | 1.5905 | 0.04511 | 0.02083 | 0.08333 | 0.84 | 1.1505 | 0.84 | 1.9895 | 2700-16-16 | Bulkhead Union (JIC x JIC bulkhead), 1 5/16-12 x 1 5/16-12 (bulkhead) | 2700 | 1 5/16-12 | 1 5/16-12 (bulkhead) | ASSUMED | Air-Way s72 (double-pass 27 rows; first pass claimed 30 - trap; survey said 24 - page wins); JIC ends VERIFIED (MS33656J); -LN rows ship with locknut, same dims ¦ MODEL: JIC end A: MS33656J chain per dash (2403 table, VERIFIED vs Brennan); JIC bulkhead end: MS33656J nose chain per dash (seat, land, relief, 60deg ramp; 2403 table, VERIFIED vs Brennan) with the JIC thread extended over the full bulkhead length I1 (Air-Way) - construction confirmed on the Brennan 2705-08-08 STEP (thread 0.750-16 from the relief to the land; Brennan I1 from the relief 1.44 = Air-Way); the Brennan 0.04 collar at the hex face and its 0.679 relief (vs the 0.659 cone dia used here) are NOT modelled; -LN configs = the same fitting shipped with a bulkhead locknut (separate part 0306, not modelled); the bulkhead is the SECOND dash (I1 = the bulkhead length of that dash on 2705/2706, e.g. 2700-06-04 I1 1.20 = -04); bore step at the hex mid-plane (ASSUMPTION, as 2403) | bulkhead thread size/length and locknut geometry not tabulated on page - defer to MS51520 (untranscribed) or Brennan STEP -> RESOLVED 2026-09-24 by the Brennan 2705-08-08 STEP: bulkhead thread = the JIC thread of that dash, run over the bulkhead length I1 | 2700-16-16
2700-16-16-LN | 3.14 | 0.94108 | 1.63 | 0.65625 | 0.125 | 0.4365 | 0.5965 | 0.1292 | 0.1858 | 60 | 37 | 1.3125 | 0.08333 | 0.7515 | 0.04511 | 0.02083 | 0.08333 | 0.65625 | 0.125 | 1.2755 | 0.5965 | 0.1292 | 0.1858 | 1.3125 | 0.08333 | 1.5905 | 0.04511 | 0.02083 | 0.08333 | 0.84 | 1.1505 | 0.84 | 1.9895 | 2700-16-16-LN | Bulkhead Union (JIC x JIC bulkhead), 1 5/16-12 x 1 5/16-12 (bulkhead) (with bulkhead locknut - locknut not modelled) | 2700 | 1 5/16-12 | 1 5/16-12 (bulkhead) | ASSUMED | Air-Way s72 (double-pass 27 rows; first pass claimed 30 - trap; survey said 24 - page wins); JIC ends VERIFIED (MS33656J); -LN rows ship with locknut, same dims ¦ MODEL: JIC end A: MS33656J chain per dash (2403 table, VERIFIED vs Brennan); JIC bulkhead end: MS33656J nose chain per dash (seat, land, relief, 60deg ramp; 2403 table, VERIFIED vs Brennan) with the JIC thread extended over the full bulkhead length I1 (Air-Way) - construction confirmed on the Brennan 2705-08-08 STEP (thread 0.750-16 from the relief to the land; Brennan I1 from the relief 1.44 = Air-Way); the Brennan 0.04 collar at the hex face and its 0.679 relief (vs the 0.659 cone dia used here) are NOT modelled; -LN configs = the same fitting shipped with a bulkhead locknut (separate part 0306, not modelled); the bulkhead is the SECOND dash (I1 = the bulkhead length of that dash on 2705/2706, e.g. 2700-06-04 I1 1.20 = -04); bore step at the hex mid-plane (ASSUMPTION, as 2403) | bulkhead thread size/length and locknut geometry not tabulated on page - defer to MS51520 (untranscribed) or Brennan STEP -> RESOLVED 2026-09-24 by the Brennan 2705-08-08 STEP: bulkhead thread = the JIC thread of that dash, run over the bulkhead length I1 | 2700-LN-16-16
2700-20-20 | 3.31 | 1.0854 | 1.88 | 0.8125 | 0.125 | 0.4316 | 0.753 | 0.1288 | 0.2382 | 60 | 37 | 1.625 | 0.08333 | 0.7986 | 0.04511 | 0.02083 | 0.08333 | 0.8125 | 0.125 | 1.2736 | 0.753 | 0.1288 | 0.2382 | 1.625 | 0.08333 | 1.6406 | 0.04511 | 0.02083 | 0.08333 | 1.08 | 1.234 | 1.08 | 2.076 | 2700-20-20 | Bulkhead Union (JIC x JIC bulkhead), 1 5/8-12 x 1 5/8-12 (bulkhead) | 2700 | 1 5/8-12 | 1 5/8-12 (bulkhead) | ASSUMED | Air-Way s72 (double-pass 27 rows; first pass claimed 30 - trap; survey said 24 - page wins); JIC ends VERIFIED (MS33656J); -LN rows ship with locknut, same dims ¦ MODEL: JIC end A: MS33656J chain per dash (2403 table, VERIFIED vs Brennan); JIC bulkhead end: MS33656J nose chain per dash (seat, land, relief, 60deg ramp; 2403 table, VERIFIED vs Brennan) with the JIC thread extended over the full bulkhead length I1 (Air-Way) - construction confirmed on the Brennan 2705-08-08 STEP (thread 0.750-16 from the relief to the land; Brennan I1 from the relief 1.44 = Air-Way); the Brennan 0.04 collar at the hex face and its 0.679 relief (vs the 0.659 cone dia used here) are NOT modelled; -LN configs = the same fitting shipped with a bulkhead locknut (separate part 0306, not modelled); the bulkhead is the SECOND dash (I1 = the bulkhead length of that dash on 2705/2706, e.g. 2700-06-04 I1 1.20 = -04); bore step at the hex mid-plane (ASSUMPTION, as 2403) | bulkhead thread size/length and locknut geometry not tabulated on page - defer to MS51520 (untranscribed) or Brennan STEP -> RESOLVED 2026-09-24 by the Brennan 2705-08-08 STEP: bulkhead thread = the JIC thread of that dash, run over the bulkhead length I1 | 2700-20-20
2700-20-20-LN | 3.31 | 1.0854 | 1.88 | 0.8125 | 0.125 | 0.4316 | 0.753 | 0.1288 | 0.2382 | 60 | 37 | 1.625 | 0.08333 | 0.7986 | 0.04511 | 0.02083 | 0.08333 | 0.8125 | 0.125 | 1.2736 | 0.753 | 0.1288 | 0.2382 | 1.625 | 0.08333 | 1.6406 | 0.04511 | 0.02083 | 0.08333 | 1.08 | 1.234 | 1.08 | 2.076 | 2700-20-20-LN | Bulkhead Union (JIC x JIC bulkhead), 1 5/8-12 x 1 5/8-12 (bulkhead) (with bulkhead locknut - locknut not modelled) | 2700 | 1 5/8-12 | 1 5/8-12 (bulkhead) | ASSUMED | Air-Way s72 (double-pass 27 rows; first pass claimed 30 - trap; survey said 24 - page wins); JIC ends VERIFIED (MS33656J); -LN rows ship with locknut, same dims ¦ MODEL: JIC end A: MS33656J chain per dash (2403 table, VERIFIED vs Brennan); JIC bulkhead end: MS33656J nose chain per dash (seat, land, relief, 60deg ramp; 2403 table, VERIFIED vs Brennan) with the JIC thread extended over the full bulkhead length I1 (Air-Way) - construction confirmed on the Brennan 2705-08-08 STEP (thread 0.750-16 from the relief to the land; Brennan I1 from the relief 1.44 = Air-Way); the Brennan 0.04 collar at the hex face and its 0.679 relief (vs the 0.659 cone dia used here) are NOT modelled; -LN configs = the same fitting shipped with a bulkhead locknut (separate part 0306, not modelled); the bulkhead is the SECOND dash (I1 = the bulkhead length of that dash on 2705/2706, e.g. 2700-06-04 I1 1.20 = -04); bore step at the hex mid-plane (ASSUMPTION, as 2403) | bulkhead thread size/length and locknut geometry not tabulated on page - defer to MS51520 (untranscribed) or Brennan STEP -> RESOLVED 2026-09-24 by the Brennan 2705-08-08 STEP: bulkhead thread = the JIC thread of that dash, run over the bulkhead length I1 | 2700-LN-20-20
2700-24-24 | 3.52 | 1.2298 | 2.13 | 0.9375 | 0.125 | 0.5454 | 0.8775 | 0.1298 | 0.2482 | 60 | 37 | 1.875 | 0.08333 | 0.9234 | 0.04511 | 0.02083 | 0.08333 | 0.9375 | 0.125 | 1.2724 | 0.8775 | 0.1298 | 0.2482 | 1.875 | 0.08333 | 1.6504 | 0.04511 | 0.02083 | 0.08333 | 1.31 | 1.3965 | 1.31 | 2.1235 | 2700-24-24 | Bulkhead Union (JIC x JIC bulkhead), 1 7/8-12 x 1 7/8-12 (bulkhead) | 2700 | 1 7/8-12 | 1 7/8-12 (bulkhead) | ASSUMED | Air-Way s72 (double-pass 27 rows; first pass claimed 30 - trap; survey said 24 - page wins); JIC ends VERIFIED (MS33656J); -LN rows ship with locknut, same dims ¦ MODEL: JIC end A: MS33656J chain per dash (2403 table, VERIFIED vs Brennan); JIC bulkhead end: MS33656J nose chain per dash (seat, land, relief, 60deg ramp; 2403 table, VERIFIED vs Brennan) with the JIC thread extended over the full bulkhead length I1 (Air-Way) - construction confirmed on the Brennan 2705-08-08 STEP (thread 0.750-16 from the relief to the land; Brennan I1 from the relief 1.44 = Air-Way); the Brennan 0.04 collar at the hex face and its 0.679 relief (vs the 0.659 cone dia used here) are NOT modelled; -LN configs = the same fitting shipped with a bulkhead locknut (separate part 0306, not modelled); the bulkhead is the SECOND dash (I1 = the bulkhead length of that dash on 2705/2706, e.g. 2700-06-04 I1 1.20 = -04); bore step at the hex mid-plane (ASSUMPTION, as 2403) | bulkhead thread size/length and locknut geometry not tabulated on page - defer to MS51520 (untranscribed) or Brennan STEP -> RESOLVED 2026-09-24 by the Brennan 2705-08-08 STEP: bulkhead thread = the JIC thread of that dash, run over the bulkhead length I1 | 2700-24-24
2700-24-24-LN | 3.52 | 1.2298 | 2.13 | 0.9375 | 0.125 | 0.5454 | 0.8775 | 0.1298 | 0.2482 | 60 | 37 | 1.875 | 0.08333 | 0.9234 | 0.04511 | 0.02083 | 0.08333 | 0.9375 | 0.125 | 1.2724 | 0.8775 | 0.1298 | 0.2482 | 1.875 | 0.08333 | 1.6504 | 0.04511 | 0.02083 | 0.08333 | 1.31 | 1.3965 | 1.31 | 2.1235 | 2700-24-24-LN | Bulkhead Union (JIC x JIC bulkhead), 1 7/8-12 x 1 7/8-12 (bulkhead) (with bulkhead locknut - locknut not modelled) | 2700 | 1 7/8-12 | 1 7/8-12 (bulkhead) | ASSUMED | Air-Way s72 (double-pass 27 rows; first pass claimed 30 - trap; survey said 24 - page wins); JIC ends VERIFIED (MS33656J); -LN rows ship with locknut, same dims ¦ MODEL: JIC end A: MS33656J chain per dash (2403 table, VERIFIED vs Brennan); JIC bulkhead end: MS33656J nose chain per dash (seat, land, relief, 60deg ramp; 2403 table, VERIFIED vs Brennan) with the JIC thread extended over the full bulkhead length I1 (Air-Way) - construction confirmed on the Brennan 2705-08-08 STEP (thread 0.750-16 from the relief to the land; Brennan I1 from the relief 1.44 = Air-Way); the Brennan 0.04 collar at the hex face and its 0.679 relief (vs the 0.659 cone dia used here) are NOT modelled; -LN configs = the same fitting shipped with a bulkhead locknut (separate part 0306, not modelled); the bulkhead is the SECOND dash (I1 = the bulkhead length of that dash on 2705/2706, e.g. 2700-06-04 I1 1.20 = -04); bore step at the hex mid-plane (ASSUMPTION, as 2403) | bulkhead thread size/length and locknut geometry not tabulated on page - defer to MS51520 (untranscribed) or Brennan STEP -> RESOLVED 2026-09-24 by the Brennan 2705-08-08 STEP: bulkhead thread = the JIC thread of that dash, run over the bulkhead length I1 | 2700-LN-24-24
2700-32-32 | 4.2 | 1.5877 | 2.75 | 1.25 | 0.125 | 0.7124 | 1.19 | 0.1292 | 0.3318 | 60 | 37 | 2.5 | 0.08333 | 1.1734 | 0.04511 | 0.02083 | 0.08333 | 1.25 | 0.125 | 1.4694 | 1.19 | 0.1292 | 0.3318 | 2.5 | 0.08333 | 1.9304 | 0.04511 | 0.02083 | 0.08333 | 1.78 | 1.7215 | 1.78 | 2.4785 | 2700-32-32 | Bulkhead Union (JIC x JIC bulkhead), 2 1/2-12 x 2 1/2-12 (bulkhead) | 2700 | 2 1/2-12 | 2 1/2-12 (bulkhead) | ASSUMED | Air-Way s72 (double-pass 27 rows; first pass claimed 30 - trap; survey said 24 - page wins); JIC ends VERIFIED (MS33656J); -LN rows ship with locknut, same dims ¦ MODEL: JIC end A: MS33656J chain per dash (2403 table, VERIFIED vs Brennan); JIC bulkhead end: MS33656J nose chain per dash (seat, land, relief, 60deg ramp; 2403 table, VERIFIED vs Brennan) with the JIC thread extended over the full bulkhead length I1 (Air-Way) - construction confirmed on the Brennan 2705-08-08 STEP (thread 0.750-16 from the relief to the land; Brennan I1 from the relief 1.44 = Air-Way); the Brennan 0.04 collar at the hex face and its 0.679 relief (vs the 0.659 cone dia used here) are NOT modelled; -LN configs = the same fitting shipped with a bulkhead locknut (separate part 0306, not modelled); the bulkhead is the SECOND dash (I1 = the bulkhead length of that dash on 2705/2706, e.g. 2700-06-04 I1 1.20 = -04); bore step at the hex mid-plane (ASSUMPTION, as 2403) | bulkhead thread size/length and locknut geometry not tabulated on page - defer to MS51520 (untranscribed) or Brennan STEP -> RESOLVED 2026-09-24 by the Brennan 2705-08-08 STEP: bulkhead thread = the JIC thread of that dash, run over the bulkhead length I1 | 2700-32-32
2700-32-32-LN | 4.2 | 1.5877 | 2.75 | 1.25 | 0.125 | 0.7124 | 1.19 | 0.1292 | 0.3318 | 60 | 37 | 2.5 | 0.08333 | 1.1734 | 0.04511 | 0.02083 | 0.08333 | 1.25 | 0.125 | 1.4694 | 1.19 | 0.1292 | 0.3318 | 2.5 | 0.08333 | 1.9304 | 0.04511 | 0.02083 | 0.08333 | 1.78 | 1.7215 | 1.78 | 2.4785 | 2700-32-32-LN | Bulkhead Union (JIC x JIC bulkhead), 2 1/2-12 x 2 1/2-12 (bulkhead) (with bulkhead locknut - locknut not modelled) | 2700 | 2 1/2-12 | 2 1/2-12 (bulkhead) | ASSUMED | Air-Way s72 (double-pass 27 rows; first pass claimed 30 - trap; survey said 24 - page wins); JIC ends VERIFIED (MS33656J); -LN rows ship with locknut, same dims ¦ MODEL: JIC end A: MS33656J chain per dash (2403 table, VERIFIED vs Brennan); JIC bulkhead end: MS33656J nose chain per dash (seat, land, relief, 60deg ramp; 2403 table, VERIFIED vs Brennan) with the JIC thread extended over the full bulkhead length I1 (Air-Way) - construction confirmed on the Brennan 2705-08-08 STEP (thread 0.750-16 from the relief to the land; Brennan I1 from the relief 1.44 = Air-Way); the Brennan 0.04 collar at the hex face and its 0.679 relief (vs the 0.659 cone dia used here) are NOT modelled; -LN configs = the same fitting shipped with a bulkhead locknut (separate part 0306, not modelled); the bulkhead is the SECOND dash (I1 = the bulkhead length of that dash on 2705/2706, e.g. 2700-06-04 I1 1.20 = -04); bore step at the hex mid-plane (ASSUMPTION, as 2403) | bulkhead thread size/length and locknut geometry not tabulated on page - defer to MS51520 (untranscribed) or Brennan STEP -> RESOLVED 2026-09-24 by the Brennan 2705-08-08 STEP: bulkhead thread = the JIC thread of that dash, run over the bulkhead length I1 | 2700-LN-32-32