## Sheet1
OMi 2702 45° Bulkhead Elbow - Design Table v1 ¦ AW s150 double-pass 29 rows ¦ single-source ¦ GENERATED 2026-09-23
| M2@DRIVE | M9@DRIVE | i2@DRIVE | K1@DRIVE | O@DRIVE | Y@HEX | D1@BORE | D2@BORE | THDMAJ_B1@DRIVE | THDMAJ_B2@DRIVE | $PRP@PartNo | $PRP@Threads | $PRP@DataStatus | $PRP@AxialSource | $COMMENT | $PRP@ScopeAction | $PRP@OMiSKU
2702-04-04-FG | 0.72 | 1.53 | 1.02 | 0.09 | 0.56 | 0.44 | 0.17 | 0.17 | 0.4375 | 0.4375 | 2702-04-04-FG | 7/16-20 (B (1) UN/UNF-2A) x 7/16-20 (B (2) UN/UNF-2A) | ASSUMED | Air-Way s150 only (double-pass 29 rows); pass1 stated ROWS=32, pass2 29, both enumerate 29; Series n=28 -> 29 accepted |  | BUILD | 2702-04-04-FG
2702-04-04-FG-LN | 0.72 | 1.53 | 1.02 | 0.09 | 0.56 | 0.44 | 0.17 | 0.17 | 0.4375 | 0.4375 | 2702-04-04-FG-LN | 7/16-20 (B (1) UN/UNF-2A) x 7/16-20 (B (2) UN/UNF-2A) | ASSUMED | Air-Way s150 only (double-pass 29 rows); pass1 stated ROWS=32, pass2 29, both enumerate 29; Series n=28 -> 29 accepted |  | BUILD | 2702-LN-04-04-FG
2702-04-04 | 0.72 | 1.53 | 1.02 | 0.09 | 0.56 | 0.5 | 0.17 | 0.17 | 0.4375 | 0.4375 | 2702-04-04 | 7/16-20 (B (1) UN/UNF-2A) x 7/16-20 (B (2) UN/UNF-2A) | ASSUMED | Air-Way s150 only (double-pass 29 rows); pass1 stated ROWS=32, pass2 29, both enumerate 29; Series n=28 -> 29 accepted | DROP: Air-Way row with no matching OMi SKU in catalog feed (2026-09-23) | DROP
2702-04-04-LN | 0.72 | 1.53 | 1.02 | 0.09 | 0.56 | 0.5 | 0.17 | 0.17 | 0.4375 | 0.4375 | 2702-04-04-LN | 7/16-20 (B (1) UN/UNF-2A) x 7/16-20 (B (2) UN/UNF-2A) | ASSUMED | Air-Way s150 only (double-pass 29 rows); pass1 stated ROWS=32, pass2 29, both enumerate 29; Series n=28 -> 29 accepted | DROP: Air-Way row with no matching OMi SKU in catalog feed (2026-09-23) | DROP
2702-L-04-04-FG-LN | 0.8 | 2.49 | 1.02 | 0.09 | 0.56 | 0.56 | 0.17 | 0.17 | 0.4375 | 0.4375 | 2702-L-04-04-FG-LN | 7/16-20 (B (1) UN/UNF-2A) x 7/16-20 (B (2) UN/UNF-2A) | ASSUMED | Air-Way s150 only (double-pass 29 rows); pass1 stated ROWS=32, pass2 29, both enumerate 29; Series n=28 -> 29 accepted | DROP: Air-Way row with no matching OMi SKU in catalog feed (2026-09-23) | DROP
2702-06-06-FG | 0.83 | 1.67 | 1.09 | 0.09 | 0.69 | 0.56 | 0.3 | 0.3 | 0.5625 | 0.5625 | 2702-06-06-FG | 9/16-18 (B (1) UN/UNF-2A) x 9/16-18 (B (2) UN/UNF-2A) | ASSUMED | Air-Way s150 only (double-pass 29 rows); pass1 stated ROWS=32, pass2 29, both enumerate 29; Series n=28 -> 29 accepted |  | BUILD | 2702-06-06-FG
2702-06-06-FG-LN | 0.83 | 1.67 | 1.09 | 0.09 | 0.69 | 0.56 | 0.3 | 0.3 | 0.5625 | 0.5625 | 2702-06-06-FG-LN | 9/16-18 (B (1) UN/UNF-2A) x 9/16-18 (B (2) UN/UNF-2A) | ASSUMED | Air-Way s150 only (double-pass 29 rows); pass1 stated ROWS=32, pass2 29, both enumerate 29; Series n=28 -> 29 accepted |  | BUILD | 2702-LN-06-06-FG
2702-06-06-LN | 0.83 | 1.67 | 1.09 | 0.09 | 0.69 | 0.63 | 0.3 | 0.3 | 0.5625 | 0.5625 | 2702-06-06-LN | 9/16-18 (B (1) UN/UNF-2A) x 9/16-18 (B (2) UN/UNF-2A) | ASSUMED | Air-Way s150 only (double-pass 29 rows); pass1 stated ROWS=32, pass2 29, both enumerate 29; Series n=28 -> 29 accepted | DROP: Air-Way row with no matching OMi SKU in catalog feed (2026-09-23) | DROP
2702-06-06 | 0.83 | 1.67 | 1.09 | 0.09 | 0.69 | 0.63 | 0.3 | 0.3 | 0.5625 | 0.5625 | 2702-06-06 | 9/16-18 (B (1) UN/UNF-2A) x 9/16-18 (B (2) UN/UNF-2A) | ASSUMED | Air-Way s150 only (double-pass 29 rows); pass1 stated ROWS=32, pass2 29, both enumerate 29; Series n=28 -> 29 accepted | DROP: Air-Way row with no matching OMi SKU in catalog feed (2026-09-23) | DROP
2702-08-08-FG | 0.98 | 1.94 | 1.25 | 0.09 | 0.88 | 0.75 | 0.39 | 0.39 | 0.75 | 0.75 | 2702-08-08-FG | 3/4-16 (B (1) UN/UNF-2A) x 3/4-16 (B (2) UN/UNF-2A) | ASSUMED | Air-Way s150 only (double-pass 29 rows); pass1 stated ROWS=32, pass2 29, both enumerate 29; Series n=28 -> 29 accepted |  | BUILD | 2702-08-08-FG
2702-08-08-FG-LN | 0.98 | 1.94 | 1.25 | 0.09 | 0.88 | 0.75 | 0.39 | 0.39 | 0.75 | 0.75 | 2702-08-08-FG-LN | 3/4-16 (B (1) UN/UNF-2A) x 3/4-16 (B (2) UN/UNF-2A) | ASSUMED | Air-Way s150 only (double-pass 29 rows); pass1 stated ROWS=32, pass2 29, both enumerate 29; Series n=28 -> 29 accepted |  | BUILD | 2702-LN-08-08-FG
2702-08-08 | 0.98 | 1.94 | 1.25 | 0.13 | 0.88 | 0.81 | 0.39 | 0.39 | 0.75 | 0.75 | 2702-08-08 | 3/4-16 (B (1) UN/UNF-2A) x 3/4-16 (B (2) UN/UNF-2A) | ASSUMED | Air-Way s150 only (double-pass 29 rows); pass1 stated ROWS=32, pass2 29, both enumerate 29; Series n=28 -> 29 accepted | DROP: Air-Way row with no matching OMi SKU in catalog feed (2026-09-23) | DROP
2702-08-08-LN | 0.98 | 1.94 | 1.25 | 0.13 | 0.88 | 0.81 | 0.39 | 0.39 | 0.75 | 0.75 | 2702-08-08-LN | 3/4-16 (B (1) UN/UNF-2A) x 3/4-16 (B (2) UN/UNF-2A) | ASSUMED | Air-Way s150 only (double-pass 29 rows); pass1 stated ROWS=32, pass2 29, both enumerate 29; Series n=28 -> 29 accepted | DROP: Air-Way row with no matching OMi SKU in catalog feed (2026-09-23) | DROP
2702-10-10-FG | 1.11 | 2.17 | 1.39 | 0.13 | 1 | 0.88 | 0.48 | 0.48 | 0.875 | 0.875 | 2702-10-10-FG | 7/8-14 (B (1) UN/UNF-2A) x 7/8-14 (B (2) UN/UNF-2A) | ASSUMED | Air-Way s150 only (double-pass 29 rows); pass1 stated ROWS=32, pass2 29, both enumerate 29; Series n=28 -> 29 accepted |  | BUILD | 2702-10-10-FG
2702-10-10-FG-LN | 1.11 | 2.17 | 1.39 | 0.13 | 1 | 0.88 | 0.48 | 0.48 | 0.875 | 0.875 | 2702-10-10-FG-LN | 7/8-14 (B (1) UN/UNF-2A) x 7/8-14 (B (2) UN/UNF-2A) | ASSUMED | Air-Way s150 only (double-pass 29 rows); pass1 stated ROWS=32, pass2 29, both enumerate 29; Series n=28 -> 29 accepted | DROP: Air-Way row with no matching OMi SKU in catalog feed (2026-09-23) | DROP
2702-10-10 | 1.11 | 2.17 | 1.39 | 0.13 | 1 | 0.94 | 0.48 | 0.48 | 0.875 | 0.875 | 2702-10-10 | 7/8-14 (B (1) UN/UNF-2A) x 7/8-14 (B (2) UN/UNF-2A) | ASSUMED | Air-Way s150 only (double-pass 29 rows); pass1 stated ROWS=32, pass2 29, both enumerate 29; Series n=28 -> 29 accepted | DROP: Air-Way row with no matching OMi SKU in catalog feed (2026-09-23) | DROP
2702-10-10-LN | 1.11 | 2.17 | 1.39 | 0.13 | 1 | 0.94 | 0.48 | 0.48 | 0.875 | 0.875 | 2702-10-10-LN | 7/8-14 (B (1) UN/UNF-2A) x 7/8-14 (B (2) UN/UNF-2A) | ASSUMED | Air-Way s150 only (double-pass 29 rows); pass1 stated ROWS=32, pass2 29, both enumerate 29; Series n=28 -> 29 accepted | DROP: Air-Way row with no matching OMi SKU in catalog feed (2026-09-23) | DROP
2702-12-12-FG | 1.28 | 2.44 | 1.56 | 0.13 | 1.19 | 1.06 | 0.61 | 0.61 | 1.0625 | 1.0625 | 2702-12-12-FG | 1 1/16-12 (B (1) UN/UNF-2A) x 1 1/16-12 (B (2) UN/UNF-2A) | ASSUMED | Air-Way s150 only (double-pass 29 rows); pass1 stated ROWS=32, pass2 29, both enumerate 29; Series n=28 -> 29 accepted |  | BUILD | 2702-12-12-FG
2702-12-12-FG-LN | 1.28 | 2.44 | 1.56 | 0.13 | 1.31 | 1.25 | 0.72 | 0.72 | 1.0625 | 1.0625 | 2702-12-12-FG-LN | 1 1/16-12 (B (1) UN/UNF-2A) x 1 1/16-12 (B (2) UN/UNF-2A) | ASSUMED | Air-Way s150 only (double-pass 29 rows); pass1 stated ROWS=32, pass2 29, both enumerate 29; Series n=28 -> 29 accepted | O/Y/D(1)/D(2) printed 1.31/1.25/0.72/0.72 (siblings 1.19/1.06/0.61) — looks like a -16 row's values; copied as printed, flag for review | BUILD | 2702-LN-12-12-FG
2702-12-12 | 1.28 | 2.44 | 1.56 | 0.13 | 1.19 | 1.13 | 0.61 | 0.61 | 1.0625 | 1.0625 | 2702-12-12 | 1 1/16-12 (B (1) UN/UNF-2A) x 1 1/16-12 (B (2) UN/UNF-2A) | ASSUMED | Air-Way s150 only (double-pass 29 rows); pass1 stated ROWS=32, pass2 29, both enumerate 29; Series n=28 -> 29 accepted | DROP: Air-Way row with no matching OMi SKU in catalog feed (2026-09-23) | DROP
2702-12-12-LN | 1.28 | 2.44 | 1.56 | 0.13 | 1.19 | 1.13 | 0.61 | 0.61 | 1.0625 | 1.0625 | 2702-12-12-LN | 1 1/16-12 (B (1) UN/UNF-2A) x 1 1/16-12 (B (2) UN/UNF-2A) | ASSUMED | Air-Way s150 only (double-pass 29 rows); pass1 stated ROWS=32, pass2 29, both enumerate 29; Series n=28 -> 29 accepted | DROP: Air-Way row with no matching OMi SKU in catalog feed (2026-09-23) | DROP
2702-16-16-FG | 1.47 | 2.56 | 1.56 | 0.13 | 1.44 | 1.31 | 0.84 | 0.84 | 1.3125 | 1.3125 | 2702-16-16-FG | 1 5/16-12 (B (1) UN/UNF-2A) x 1 5/16-12 (B (2) UN/UNF-2A) | ASSUMED | Air-Way s150 only (double-pass 29 rows); pass1 stated ROWS=32, pass2 29, both enumerate 29; Series n=28 -> 29 accepted |  | BUILD | 2702-16-16-FG
2702-16-16-FG-LN | 1.47 | 2.56 | 1.56 | 0.13 | 1.44 | 1.31 | 0.84 | 0.84 | 1.3125 | 1.3125 | 2702-16-16-FG-LN | 1 5/16-12 (B (1) UN/UNF-2A) x 1 5/16-12 (B (2) UN/UNF-2A) | ASSUMED | Air-Way s150 only (double-pass 29 rows); pass1 stated ROWS=32, pass2 29, both enumerate 29; Series n=28 -> 29 accepted |  | BUILD | 2702-LN-16-16-FG
2702-16-16 | 1.47 | 2.53 | 1.56 | 0.13 | 1.44 | 1.38 | 0.84 | 0.84 | 1.3125 | 1.3125 | 2702-16-16 | 1 5/16-12 (B (1) UN/UNF-2A) x 1 5/16-12 (B (2) UN/UNF-2A) | ASSUMED | Air-Way s150 only (double-pass 29 rows); pass1 stated ROWS=32, pass2 29, both enumerate 29; Series n=28 -> 29 accepted | DROP: Air-Way row with no matching OMi SKU in catalog feed (2026-09-23) | DROP
2702-16-16-LN | 1.47 | 2.53 | 1.56 | 0.13 | 1.44 | 1.38 | 0.84 | 0.84 | 1.3125 | 1.3125 | 2702-16-16-LN | 1 5/16-12 (B (1) UN/UNF-2A) x 1 5/16-12 (B (2) UN/UNF-2A) | ASSUMED | Air-Way s150 only (double-pass 29 rows); pass1 stated ROWS=32, pass2 29, both enumerate 29; Series n=28 -> 29 accepted | DROP: Air-Way row with no matching OMi SKU in catalog feed (2026-09-23) | DROP
2702-20-20 | 1.59 | 2.65 | 1.61 | 0.13 | 1.75 | 1.75 | 1.08 | 1.08 | 1.625 | 1.625 | 2702-20-20 | 1 5/8-12 (B (1) UN/UNF-2A) x 1 5/8-12 (B (2) UN/UNF-2A) | ASSUMED | Air-Way s150 only (double-pass 29 rows); pass1 stated ROWS=32, pass2 29, both enumerate 29; Series n=28 -> 29 accepted | DROP: Air-Way row with no matching OMi SKU in catalog feed (2026-09-23) ¦ near-match donor for OMi SKU 2702-20-20-FG | DROP
2702-20-20-LN | 1.59 | 2.65 | 1.61 | 0.13 | 1.75 | 1.75 | 1.08 | 1.08 | 1.625 | 1.625 | 2702-20-20-LN | 1 5/8-12 (B (1) UN/UNF-2A) x 1 5/8-12 (B (2) UN/UNF-2A) | ASSUMED | Air-Way s150 only (double-pass 29 rows); pass1 stated ROWS=32, pass2 29, both enumerate 29; Series n=28 -> 29 accepted | DROP: Air-Way row with no matching OMi SKU in catalog feed (2026-09-23) | DROP
2702-24-24 | 1.78 | 2.67 | 1.62 | 0.13 | 2 | 2 | 1.31 | 1.31 | 1.875 | 1.875 | 2702-24-24 | 1 7/8-12 (B (1) UN/UNF-2A) x 1 7/8-12 (B (2) UN/UNF-2A) | ASSUMED | Air-Way s150 only (double-pass 29 rows); pass1 stated ROWS=32, pass2 29, both enumerate 29; Series n=28 -> 29 accepted | DROP: Air-Way row with no matching OMi SKU in catalog feed (2026-09-23) | DROP
2702-24-24-LN | 1.78 | 2.67 | 1.62 | 0.13 | 2 | 2 | 1.31 | 1.31 | 1.875 | 1.875 | 2702-24-24-LN | 1 7/8-12 (B (1) UN/UNF-2A) x 1 7/8-12 (B (2) UN/UNF-2A) | ASSUMED | Air-Way s150 only (double-pass 29 rows); pass1 stated ROWS=32, pass2 29, both enumerate 29; Series n=28 -> 29 accepted | DROP: Air-Way row with no matching OMi SKU in catalog feed (2026-09-23) | DROP
2702-20-20-FG | 1.59 | 2.65 | 1.61 | 0.125 | 1.75 | 1.625 | 1.078 | 1.078 | 1.625 | 1.625 | 2702-20-20-FG | 1 5/8-12 (B (1) SAE 37) x 1 5/8-12 (B (2) SAE 37) | ASSUMED | OMi catalog SKU (omindustrial.com collections feed (cs-adapters, carbon-steel-flange-adapters-accessories, carbon-steel-braze-beaded-hose; products.json limit=50, single pass 2026-09-23)); Air-Way has the same size only as 2702-20-20 (differs by -FG suffix) -> dims NOT copied; 2026-10-02: every dimension cell MEASURED on the part's own Brennan STEP 09_STEP_FILES/BRENNAN_2702-20-20-FG.stp (sha256 a5f38515..., received 2026-10-02, tools/_out/step_ingest_20261002/received.json) with tools/_out/fix2702_20261002/scripts/measure_bh.py (method validated on the Brennan 2701-08-08-FG STEP and on the OCP rebuild of 2702-16-16-FG: fix2702_20261002/FOLLOWUP.md): M2 1.590 (crossing to the leg-1 JIC tip), M9 2.650 (crossing to the bulkhead tip), Y 1.625 (hex flats; corners 0.9382 = 1.625/sqrt 3), O 1.750 (bulkhead collar dia), K1 0.125 (collar thickness = the gen_tee reading of K1), i2 1.610 (relief start to tip = the gen_tee reading of i2; the 0.125 long dia 1.618 shank between collar and relief is not modelled, as on every bulkhead row), D1 / D2 1.078 (bores); THDMAJ_B1 / B2 1.625: 1 5/8-12 = the -20 JIC dash of the part number (STEP thread majors 1.625 on both legs) [standing user decision: a forged -FG part may be built from its own Brennan STEP; one manufacturer -> ASSUMED]. The Brennan TFA catalog p27 (table TFA-p027-t03, page-verified; tools/_out/brennan_catalog_20261001/catalog_verified.json) prints M 1.590, L 2.650, Y FLATS 1.625, B1 / B2 DRILL 1.078 and B1 / B2 1-5/8-12 = the STEP (same manufacturer, not an independent source; it does not print i2 / K1 / O). The OMi dimension file gives no value for this SKU (tools/_out/omi_audit/plan727/F1.json: omi_has_any_dim false). Where the MODEL text below says Air-Way hex / i2 / dia O, this row uses these STEP values (the hex Y 1.625 is from the Brennan STEP / catalog, not Air-Way) | BUILD-NEAR: forged (-FG) and non-FG variants differ in length on other series (e.g. 1501 N1, 2701 Y), so 2702-20-20 dims are NOT assumed for this SKU; confirm with OMi/Brennan before modelling ¦ 2026-10-02 (resolved): built from its OWN Brennan STEP, not from the non-forged Air-Way 2702-20-20 row. For the record, Air-Way 2702-20-20 (non-FG, 07_RAW_EXTRACTS/2702.csv line 27) prints M2 1.59 / M9 2.65 / i2 1.61 / K1 0.13 / O 1.75 / D 1.08 = the STEP within rounding, but Y 1.75 against the forged 1.625 (STEP and catalog). The bulkhead collar (radius 0.875) lies between the hex flats (0.8125) and corners (0.9382), as at -16 (where HEX2_BODY did not rebuild on 2026-09-25 and the arm ends 0.001 short); the 2026-10-02 SolidWorks dry run rebuilt this row WITHOUT that offset: HEX2_BODY with the hex arm ending on the collar face (HEXL@HEX2_BODY 0.915), 1 solid body, 0 FAIL (tools/_out/fix2702_20261002/sw_dryrun2_2702_out.txt), so dash 20 stays out of the 2702 bh_short list | BUILD | 2702-20-20-FG