## Sheet1
| M1@LEG1 | BODYR@LEG1 | THDMAJR_B1@LEG1 | JIC1_RELIEFL@LEG1 | JIC1_THDZ@LEG1 | JIC1_CONER@LEG1 | JIC1_LANDL@LEG1 | JIC1_SEATL@LEG1 | RELIEFANG1@LEG1 | SEATB1@LEG1 | M2@LEG2 | BODYR@LEG2 | COLLARR2@LEG2 | COLLARL2@LEG2 | THDMAJR_B2@LEG2 | JIC2_RELIEFL@LEG2 | JIC2_THDZ@LEG2 | JIC2_CONER@LEG2 | JIC2_LANDL@LEG2 | JIC2_SEATL@LEG2 | RELIEFANG2@LEG2 | SEATB2@LEG2 | D1@BORE1 | DEPTH@BORECUT1 | D2@BORE2 | DEPTH@BORECUT2 | THDDIA@THD_End1 | THDPITCH@THD_End1 | DEPTH@THD_End1 | Profile_Height@THD_End1_PROF | Profile_Land@THD_End1_PROF | THDPITCH@THD_End1_PROF | THDDIA@THD_End2 | THDPITCH@THD_End2 | DEPTH@THD_End2 | Profile_Height@THD_End2_PROF | Profile_Land@THD_End2_PROF | THDPITCH@THD_End2_PROF | HEXAF@HEX1 | HEXL@HEX1_BODY | HEXAF@HEX2 | HEXL@HEX2_BODY | PUCK_HB@PUCK | PUCK_HT@PUCK | PUCK_R1B@PUCK | PUCK_R1T@PUCK | PUCK_XC@PUCK | $PRP@PartNo | $PRP@Description | $PRP@GeometryRoot | $PRP@End1_Thread | $PRP@End2_Thread | $PRP@DataStatus | $PRP@AxialSource | $COMMENT | $PRP@OMiSKU
2702-08-08-FG | 0.98 | 0.375 | 0.375 | 0.094 | 0.2837 | 0.3295 | 0.0984 | 0.1546 | 60 | 37 | 1.94 | 0.355 | 0.44 | 0.09 | 0.375 | 0.094 | 0.8767 | 0.3295 | 0.0984 | 0.1546 | 60 | 37 | 0.39 | 0.98 | 0.39 | 1.94 | 0.75 | 0.0625 | 0.2837 | 0.03383 | 0.01562 | 0.0625 | 0.75 | 0.0625 | 0.8767 | 0.03383 | 0.01562 | 0.0625 | 0.75 | 0.323 | 0.75 | 0.6 | 0.375 | 0.375 | 0.21651 | 0.21651 | 0.43301 | 2702-08-08-FG | 45 deg Bulkhead Elbow, 3/4-16 JIC x 3/4-16 JIC bulkhead | 2702 | 3/4-16 JIC | 3/4-16 JIC bulkhead | ASSUMED | Air-Way s150 only (double-pass 29 rows); pass1 stated ROWS=32, pass2 29, both enumerate 29; Series n=28 -> 29 accepted ¦ MODEL: forged elbow body per the 2500HX pattern (Brennan 2500-06-06-FG STEP): one hex arm along each leg, A/F = max(Air-Way hex, JIC thread majors), flats normal to Z, 30deg double-cone corner puck about Z (radius = hex corner, height = flats); hex-end 75deg chamfers and edge fillets NOT modelled; JIC legs: MS33656J chain per dash (2403 table, VERIFIED vs Brennan); Thread feature over THDZ; bulkhead leg (Brennan 2701-08-08-FG STEP): hex arm -> round collar of Air-Way dia O (flush with the hex flats where Air-Way prints O = the flats, e.g. 2701 -06/-10/-12; the revolved core under the hex arm is drawn 0.02 inside the flats and is hidden by the hex) -> JIC bulkhead end, relief to tip = Air-Way i2 (STEP 2.11 - 0.86 = 1.25 = i2), JIC thread run from the relief to the land; K1 read as the collar thickness (ASSUMPTION: the STEP collar is 0.875 x 0.125 followed by a 0.125 round shank at the thread dia, not modelled); -LN configs ship with a locknut (separate part, not modelled); each leg bore runs from its face to the axis crossing |  | 2702-08-08-FG
2702-04-04-FG | 0.72 | 0.22 | 0.21875 | 0.075 | 0.2608 | 0.182 | 0.0795 | 0.1135 | 60 | 37 | 1.53 | 0.2 | 0.28 | 0.09 | 0.21875 | 0.075 | 0.7308 | 0.182 | 0.0795 | 0.1135 | 60 | 37 | 0.17 | 0.72 | 0.17 | 1.53 | 0.4375 | 0.05 | 0.2608 | 0.02706 | 0.0125 | 0.05 | 0.4375 | 0.05 | 0.7308 | 0.02706 | 0.0125 | 0.05 | 0.44 | 0.17 | 0.44 | 0.42 | 0.22 | 0.22 | 0.12702 | 0.12702 | 0.25403 | 2702-04-04-FG | 45 deg Bulkhead Elbow, 7/16-20 JIC x 7/16-20 JIC bulkhead | 2702 | 7/16-20 JIC | 7/16-20 JIC bulkhead | ASSUMED | Air-Way s150 only (double-pass 29 rows); pass1 stated ROWS=32, pass2 29, both enumerate 29; Series n=28 -> 29 accepted ¦ MODEL: forged elbow body per the 2500HX pattern (Brennan 2500-06-06-FG STEP): one hex arm along each leg, A/F = max(Air-Way hex, JIC thread majors), flats normal to Z, 30deg double-cone corner puck about Z (radius = hex corner, height = flats); hex-end 75deg chamfers and edge fillets NOT modelled; JIC legs: MS33656J chain per dash (2403 table, VERIFIED vs Brennan); Thread feature over THDZ; bulkhead leg (Brennan 2701-08-08-FG STEP): hex arm -> round collar of Air-Way dia O (flush with the hex flats where Air-Way prints O = the flats, e.g. 2701 -06/-10/-12; the revolved core under the hex arm is drawn 0.02 inside the flats and is hidden by the hex) -> JIC bulkhead end, relief to tip = Air-Way i2 (STEP 2.11 - 0.86 = 1.25 = i2), JIC thread run from the relief to the land; K1 read as the collar thickness (ASSUMPTION: the STEP collar is 0.875 x 0.125 followed by a 0.125 round shank at the thread dia, not modelled); -LN configs ship with a locknut (separate part, not modelled); each leg bore runs from its face to the axis crossing |  | 2702-04-04-FG
2702-04-04-FG-LN | 0.72 | 0.22 | 0.21875 | 0.075 | 0.2608 | 0.182 | 0.0795 | 0.1135 | 60 | 37 | 1.53 | 0.2 | 0.28 | 0.09 | 0.21875 | 0.075 | 0.7308 | 0.182 | 0.0795 | 0.1135 | 60 | 37 | 0.17 | 0.72 | 0.17 | 1.53 | 0.4375 | 0.05 | 0.2608 | 0.02706 | 0.0125 | 0.05 | 0.4375 | 0.05 | 0.7308 | 0.02706 | 0.0125 | 0.05 | 0.44 | 0.17 | 0.44 | 0.42 | 0.22 | 0.22 | 0.12702 | 0.12702 | 0.25403 | 2702-04-04-FG-LN | 45 deg Bulkhead Elbow, 7/16-20 JIC x 7/16-20 JIC bulkhead | 2702 | 7/16-20 JIC | 7/16-20 JIC bulkhead | ASSUMED | Air-Way s150 only (double-pass 29 rows); pass1 stated ROWS=32, pass2 29, both enumerate 29; Series n=28 -> 29 accepted ¦ MODEL: forged elbow body per the 2500HX pattern (Brennan 2500-06-06-FG STEP): one hex arm along each leg, A/F = max(Air-Way hex, JIC thread majors), flats normal to Z, 30deg double-cone corner puck about Z (radius = hex corner, height = flats); hex-end 75deg chamfers and edge fillets NOT modelled; JIC legs: MS33656J chain per dash (2403 table, VERIFIED vs Brennan); Thread feature over THDZ; bulkhead leg (Brennan 2701-08-08-FG STEP): hex arm -> round collar of Air-Way dia O (flush with the hex flats where Air-Way prints O = the flats, e.g. 2701 -06/-10/-12; the revolved core under the hex arm is drawn 0.02 inside the flats and is hidden by the hex) -> JIC bulkhead end, relief to tip = Air-Way i2 (STEP 2.11 - 0.86 = 1.25 = i2), JIC thread run from the relief to the land; K1 read as the collar thickness (ASSUMPTION: the STEP collar is 0.875 x 0.125 followed by a 0.125 round shank at the thread dia, not modelled); -LN configs ship with a locknut (separate part, not modelled); each leg bore runs from its face to the axis crossing |  | 2702-LN-04-04-FG
2702-06-06-FG | 0.83 | 0.28125 | 0.28125 | 0.083 | 0.2515 | 0.2405 | 0.0898 | 0.1082 | 60 | 37 | 1.67 | 0.26125 | 0.345 | 0.09 | 0.28125 | 0.083 | 0.7855 | 0.2405 | 0.0898 | 0.1082 | 60 | 37 | 0.3 | 0.83 | 0.3 | 1.67 | 0.5625 | 0.05556 | 0.2515 | 0.03007 | 0.01389 | 0.05556 | 0.5625 | 0.05556 | 0.7855 | 0.03007 | 0.01389 | 0.05556 | 0.5625 | 0.274 | 0.5625 | 0.49 | 0.28125 | 0.28125 | 0.16238 | 0.16238 | 0.32476 | 2702-06-06-FG | 45 deg Bulkhead Elbow, 9/16-18 JIC x 9/16-18 JIC bulkhead | 2702 | 9/16-18 JIC | 9/16-18 JIC bulkhead | ASSUMED | Air-Way s150 only (double-pass 29 rows); pass1 stated ROWS=32, pass2 29, both enumerate 29; Series n=28 -> 29 accepted ¦ MODEL: forged elbow body per the 2500HX pattern (Brennan 2500-06-06-FG STEP): one hex arm along each leg, A/F = max(Air-Way hex, JIC thread majors), flats normal to Z, 30deg double-cone corner puck about Z (radius = hex corner, height = flats); hex-end 75deg chamfers and edge fillets NOT modelled; JIC legs: MS33656J chain per dash (2403 table, VERIFIED vs Brennan); Thread feature over THDZ; bulkhead leg (Brennan 2701-08-08-FG STEP): hex arm -> round collar of Air-Way dia O (flush with the hex flats where Air-Way prints O = the flats, e.g. 2701 -06/-10/-12; the revolved core under the hex arm is drawn 0.02 inside the flats and is hidden by the hex) -> JIC bulkhead end, relief to tip = Air-Way i2 (STEP 2.11 - 0.86 = 1.25 = i2), JIC thread run from the relief to the land; K1 read as the collar thickness (ASSUMPTION: the STEP collar is 0.875 x 0.125 followed by a 0.125 round shank at the thread dia, not modelled); -LN configs ship with a locknut (separate part, not modelled); each leg bore runs from its face to the axis crossing | hex A/F raised from Air-Way 0.56 to 0.5625 (JIC thread major; 2603HX rule) | 2702-06-06-FG
2702-06-06-FG-LN | 0.83 | 0.28125 | 0.28125 | 0.083 | 0.2515 | 0.2405 | 0.0898 | 0.1082 | 60 | 37 | 1.67 | 0.26125 | 0.345 | 0.09 | 0.28125 | 0.083 | 0.7855 | 0.2405 | 0.0898 | 0.1082 | 60 | 37 | 0.3 | 0.83 | 0.3 | 1.67 | 0.5625 | 0.05556 | 0.2515 | 0.03007 | 0.01389 | 0.05556 | 0.5625 | 0.05556 | 0.7855 | 0.03007 | 0.01389 | 0.05556 | 0.5625 | 0.274 | 0.5625 | 0.49 | 0.28125 | 0.28125 | 0.16238 | 0.16238 | 0.32476 | 2702-06-06-FG-LN | 45 deg Bulkhead Elbow, 9/16-18 JIC x 9/16-18 JIC bulkhead | 2702 | 9/16-18 JIC | 9/16-18 JIC bulkhead | ASSUMED | Air-Way s150 only (double-pass 29 rows); pass1 stated ROWS=32, pass2 29, both enumerate 29; Series n=28 -> 29 accepted ¦ MODEL: forged elbow body per the 2500HX pattern (Brennan 2500-06-06-FG STEP): one hex arm along each leg, A/F = max(Air-Way hex, JIC thread majors), flats normal to Z, 30deg double-cone corner puck about Z (radius = hex corner, height = flats); hex-end 75deg chamfers and edge fillets NOT modelled; JIC legs: MS33656J chain per dash (2403 table, VERIFIED vs Brennan); Thread feature over THDZ; bulkhead leg (Brennan 2701-08-08-FG STEP): hex arm -> round collar of Air-Way dia O (flush with the hex flats where Air-Way prints O = the flats, e.g. 2701 -06/-10/-12; the revolved core under the hex arm is drawn 0.02 inside the flats and is hidden by the hex) -> JIC bulkhead end, relief to tip = Air-Way i2 (STEP 2.11 - 0.86 = 1.25 = i2), JIC thread run from the relief to the land; K1 read as the collar thickness (ASSUMPTION: the STEP collar is 0.875 x 0.125 followed by a 0.125 round shank at the thread dia, not modelled); -LN configs ship with a locknut (separate part, not modelled); each leg bore runs from its face to the axis crossing | hex A/F raised from Air-Way 0.56 to 0.5625 (JIC thread major; 2603HX rule) | 2702-LN-06-06-FG
2702-08-08-FG-LN | 0.98 | 0.375 | 0.375 | 0.094 | 0.2837 | 0.3295 | 0.0984 | 0.1546 | 60 | 37 | 1.94 | 0.355 | 0.44 | 0.09 | 0.375 | 0.094 | 0.8767 | 0.3295 | 0.0984 | 0.1546 | 60 | 37 | 0.39 | 0.98 | 0.39 | 1.94 | 0.75 | 0.0625 | 0.2837 | 0.03383 | 0.01562 | 0.0625 | 0.75 | 0.0625 | 0.8767 | 0.03383 | 0.01562 | 0.0625 | 0.75 | 0.323 | 0.75 | 0.6 | 0.375 | 0.375 | 0.21651 | 0.21651 | 0.43301 | 2702-08-08-FG-LN | 45 deg Bulkhead Elbow, 3/4-16 JIC x 3/4-16 JIC bulkhead | 2702 | 3/4-16 JIC | 3/4-16 JIC bulkhead | ASSUMED | Air-Way s150 only (double-pass 29 rows); pass1 stated ROWS=32, pass2 29, both enumerate 29; Series n=28 -> 29 accepted ¦ MODEL: forged elbow body per the 2500HX pattern (Brennan 2500-06-06-FG STEP): one hex arm along each leg, A/F = max(Air-Way hex, JIC thread majors), flats normal to Z, 30deg double-cone corner puck about Z (radius = hex corner, height = flats); hex-end 75deg chamfers and edge fillets NOT modelled; JIC legs: MS33656J chain per dash (2403 table, VERIFIED vs Brennan); Thread feature over THDZ; bulkhead leg (Brennan 2701-08-08-FG STEP): hex arm -> round collar of Air-Way dia O (flush with the hex flats where Air-Way prints O = the flats, e.g. 2701 -06/-10/-12; the revolved core under the hex arm is drawn 0.02 inside the flats and is hidden by the hex) -> JIC bulkhead end, relief to tip = Air-Way i2 (STEP 2.11 - 0.86 = 1.25 = i2), JIC thread run from the relief to the land; K1 read as the collar thickness (ASSUMPTION: the STEP collar is 0.875 x 0.125 followed by a 0.125 round shank at the thread dia, not modelled); -LN configs ship with a locknut (separate part, not modelled); each leg bore runs from its face to the axis crossing |  | 2702-LN-08-08-FG
2702-10-10-FG | 1.11 | 0.44 | 0.4375 | 0.107 | 0.3553 | 0.386 | 0.1114 | 0.1546 | 60 | 37 | 2.17 | 0.42 | 0.5 | 0.13 | 0.4375 | 0.107 | 0.9873 | 0.386 | 0.1114 | 0.1546 | 60 | 37 | 0.48 | 1.11 | 0.48 | 2.17 | 0.875 | 0.07143 | 0.3553 | 0.03866 | 0.01786 | 0.07143 | 0.875 | 0.07143 | 0.9873 | 0.03866 | 0.01786 | 0.07143 | 0.88 | 0.352 | 0.88 | 0.65 | 0.44 | 0.44 | 0.25403 | 0.25403 | 0.50807 | 2702-10-10-FG | 45 deg Bulkhead Elbow, 7/8-14 JIC x 7/8-14 JIC bulkhead | 2702 | 7/8-14 JIC | 7/8-14 JIC bulkhead | ASSUMED | Air-Way s150 only (double-pass 29 rows); pass1 stated ROWS=32, pass2 29, both enumerate 29; Series n=28 -> 29 accepted ¦ MODEL: forged elbow body per the 2500HX pattern (Brennan 2500-06-06-FG STEP): one hex arm along each leg, A/F = max(Air-Way hex, JIC thread majors), flats normal to Z, 30deg double-cone corner puck about Z (radius = hex corner, height = flats); hex-end 75deg chamfers and edge fillets NOT modelled; JIC legs: MS33656J chain per dash (2403 table, VERIFIED vs Brennan); Thread feature over THDZ; bulkhead leg (Brennan 2701-08-08-FG STEP): hex arm -> round collar of Air-Way dia O (flush with the hex flats where Air-Way prints O = the flats, e.g. 2701 -06/-10/-12; the revolved core under the hex arm is drawn 0.02 inside the flats and is hidden by the hex) -> JIC bulkhead end, relief to tip = Air-Way i2 (STEP 2.11 - 0.86 = 1.25 = i2), JIC thread run from the relief to the land; K1 read as the collar thickness (ASSUMPTION: the STEP collar is 0.875 x 0.125 followed by a 0.125 round shank at the thread dia, not modelled); -LN configs ship with a locknut (separate part, not modelled); each leg bore runs from its face to the axis crossing |  | 2702-10-10-FG
2702-12-12-FG | 1.28 | 0.53125 | 0.53125 | 0.125 | 0.3895 | 0.4715 | 0.1299 | 0.1851 | 60 | 37 | 2.44 | 0.51125 | 0.595 | 0.13 | 0.53125 | 0.125 | 1.0855 | 0.4715 | 0.1299 | 0.1851 | 60 | 37 | 0.61 | 1.28 | 0.61 | 2.44 | 1.0625 | 0.08333 | 0.3895 | 0.04511 | 0.02083 | 0.08333 | 1.0625 | 0.08333 | 1.0855 | 0.04511 | 0.02083 | 0.08333 | 1.0625 | 0.416 | 1.0625 | 0.75 | 0.53125 | 0.53125 | 0.30672 | 0.30672 | 0.61343 | 2702-12-12-FG | 45 deg Bulkhead Elbow, 1 1/16-12 JIC x 1 1/16-12 JIC bulkhead | 2702 | 1 1/16-12 JIC | 1 1/16-12 JIC bulkhead | ASSUMED | Air-Way s150 only (double-pass 29 rows); pass1 stated ROWS=32, pass2 29, both enumerate 29; Series n=28 -> 29 accepted ¦ MODEL: forged elbow body per the 2500HX pattern (Brennan 2500-06-06-FG STEP): one hex arm along each leg, A/F = max(Air-Way hex, JIC thread majors), flats normal to Z, 30deg double-cone corner puck about Z (radius = hex corner, height = flats); hex-end 75deg chamfers and edge fillets NOT modelled; JIC legs: MS33656J chain per dash (2403 table, VERIFIED vs Brennan); Thread feature over THDZ; bulkhead leg (Brennan 2701-08-08-FG STEP): hex arm -> round collar of Air-Way dia O (flush with the hex flats where Air-Way prints O = the flats, e.g. 2701 -06/-10/-12; the revolved core under the hex arm is drawn 0.02 inside the flats and is hidden by the hex) -> JIC bulkhead end, relief to tip = Air-Way i2 (STEP 2.11 - 0.86 = 1.25 = i2), JIC thread run from the relief to the land; K1 read as the collar thickness (ASSUMPTION: the STEP collar is 0.875 x 0.125 followed by a 0.125 round shank at the thread dia, not modelled); -LN configs ship with a locknut (separate part, not modelled); each leg bore runs from its face to the axis crossing | hex A/F raised from Air-Way 1.06 to 1.0625 (JIC thread major; 2603HX rule) | 2702-12-12-FG
2702-16-16-FG | 1.47 | 0.65625 | 0.65625 | 0.125 | 0.4365 | 0.5965 | 0.1292 | 0.1858 | 60 | 37 | 2.56 | 0.63625 | 0.72 | 0.13 | 0.65625 | 0.125 | 1.0855 | 0.5965 | 0.1292 | 0.1858 | 60 | 37 | 0.84 | 1.47 | 0.84 | 2.56 | 1.3125 | 0.08333 | 0.4365 | 0.04511 | 0.02083 | 0.08333 | 1.3125 | 0.08333 | 1.0855 | 0.04511 | 0.02083 | 0.08333 | 1.3125 | 0.559 | 1.3125 | 0.869 | 0.65625 | 0.65625 | 0.37889 | 0.37889 | 0.75777 | 2702-16-16-FG | 45 deg Bulkhead Elbow, 1 5/16-12 JIC x 1 5/16-12 JIC bulkhead | 2702 | 1 5/16-12 JIC | 1 5/16-12 JIC bulkhead | ASSUMED | Air-Way s150 only (double-pass 29 rows); pass1 stated ROWS=32, pass2 29, both enumerate 29; Series n=28 -> 29 accepted ¦ MODEL: forged elbow body per the 2500HX pattern (Brennan 2500-06-06-FG STEP): one hex arm along each leg, A/F = max(Air-Way hex, JIC thread majors), flats normal to Z, 30deg double-cone corner puck about Z (radius = hex corner, height = flats); hex-end 75deg chamfers and edge fillets NOT modelled; JIC legs: MS33656J chain per dash (2403 table, VERIFIED vs Brennan); Thread feature over THDZ; bulkhead leg (Brennan 2701-08-08-FG STEP): hex arm -> round collar of Air-Way dia O (flush with the hex flats where Air-Way prints O = the flats, e.g. 2701 -06/-10/-12; the revolved core under the hex arm is drawn 0.02 inside the flats and shows over the 0.001 band where the hex arm ends short of the collar on this row - see the bulkhead hex arm note) -> JIC bulkhead end, relief to tip = Air-Way i2 (STEP 2.11 - 0.86 = 1.25 = i2), JIC thread run from the relief to the land; K1 read as the collar thickness (ASSUMPTION: the STEP collar is 0.875 x 0.125 followed by a 0.125 round shank at the thread dia, not modelled); -LN configs ship with a locknut (separate part, not modelled); each leg bore runs from its face to the axis crossing; bulkhead hex arm (MODELLING ASSUMPTION, user decision 2026-10-02): HEX2_BODY did not rebuild at this size in SolidWorks (2026-09-25); the arm ends 0.001 short of the collar face (0.869 instead of 0.870) and rebuilds; the 0.001 band shows the round leg core (not on the real forging) | hex A/F raised from Air-Way 1.31 to 1.3125 (JIC thread major; 2603HX rule); leg 2: BULKHEAD HEX ARM ENDED 0.001 SHORT of the collar face (HEX2_BODY 0.870 -> 0.869): ending on the collar face, HEX2_BODY did not rebuild in SolidWorks at this size (2026-09-25); the collar radius 0.7200 lies between the hex flats 0.6562 and corners 0.7578, but that crossing builds on other sizes, so it is not the whole cause (BH_ARM_SHORT, user decision 2026-10-02) | 2702-16-16-FG
2702-16-16-FG-LN | 1.47 | 0.65625 | 0.65625 | 0.125 | 0.4365 | 0.5965 | 0.1292 | 0.1858 | 60 | 37 | 2.56 | 0.63625 | 0.72 | 0.13 | 0.65625 | 0.125 | 1.0855 | 0.5965 | 0.1292 | 0.1858 | 60 | 37 | 0.84 | 1.47 | 0.84 | 2.56 | 1.3125 | 0.08333 | 0.4365 | 0.04511 | 0.02083 | 0.08333 | 1.3125 | 0.08333 | 1.0855 | 0.04511 | 0.02083 | 0.08333 | 1.3125 | 0.559 | 1.3125 | 0.869 | 0.65625 | 0.65625 | 0.37889 | 0.37889 | 0.75777 | 2702-16-16-FG-LN | 45 deg Bulkhead Elbow, 1 5/16-12 JIC x 1 5/16-12 JIC bulkhead | 2702 | 1 5/16-12 JIC | 1 5/16-12 JIC bulkhead | ASSUMED | Air-Way s150 only (double-pass 29 rows); pass1 stated ROWS=32, pass2 29, both enumerate 29; Series n=28 -> 29 accepted ¦ MODEL: forged elbow body per the 2500HX pattern (Brennan 2500-06-06-FG STEP): one hex arm along each leg, A/F = max(Air-Way hex, JIC thread majors), flats normal to Z, 30deg double-cone corner puck about Z (radius = hex corner, height = flats); hex-end 75deg chamfers and edge fillets NOT modelled; JIC legs: MS33656J chain per dash (2403 table, VERIFIED vs Brennan); Thread feature over THDZ; bulkhead leg (Brennan 2701-08-08-FG STEP): hex arm -> round collar of Air-Way dia O (flush with the hex flats where Air-Way prints O = the flats, e.g. 2701 -06/-10/-12; the revolved core under the hex arm is drawn 0.02 inside the flats and shows over the 0.001 band where the hex arm ends short of the collar on this row - see the bulkhead hex arm note) -> JIC bulkhead end, relief to tip = Air-Way i2 (STEP 2.11 - 0.86 = 1.25 = i2), JIC thread run from the relief to the land; K1 read as the collar thickness (ASSUMPTION: the STEP collar is 0.875 x 0.125 followed by a 0.125 round shank at the thread dia, not modelled); -LN configs ship with a locknut (separate part, not modelled); each leg bore runs from its face to the axis crossing; bulkhead hex arm (MODELLING ASSUMPTION, user decision 2026-10-02): HEX2_BODY did not rebuild at this size in SolidWorks (2026-09-25); the arm ends 0.001 short of the collar face (0.869 instead of 0.870) and rebuilds; the 0.001 band shows the round leg core (not on the real forging) | hex A/F raised from Air-Way 1.31 to 1.3125 (JIC thread major; 2603HX rule); leg 2: BULKHEAD HEX ARM ENDED 0.001 SHORT of the collar face (HEX2_BODY 0.870 -> 0.869): ending on the collar face, HEX2_BODY did not rebuild in SolidWorks at this size (2026-09-25); the collar radius 0.7200 lies between the hex flats 0.6562 and corners 0.7578, but that crossing builds on other sizes, so it is not the whole cause (BH_ARM_SHORT, user decision 2026-10-02) | 2702-LN-16-16-FG
2702-20-20-FG | 1.59 | 0.8125 | 0.8125 | 0.125 | 0.4316 | 0.753 | 0.1288 | 0.2382 | 60 | 37 | 2.65 | 0.7925 | 0.875 | 0.125 | 0.8125 | 0.125 | 1.0836 | 0.753 | 0.1288 | 0.2382 | 60 | 37 | 1.078 | 1.59 | 1.078 | 2.65 | 1.625 | 0.08333 | 0.4316 | 0.04511 | 0.02083 | 0.08333 | 1.625 | 0.08333 | 1.0836 | 0.04511 | 0.02083 | 0.08333 | 1.625 | 0.632 | 1.625 | 0.915 | 0.8125 | 0.8125 | 0.4691 | 0.4691 | 0.93819 | 2702-20-20-FG | 45 deg Bulkhead Elbow, 1 5/8-12 JIC x 1 5/8-12 JIC bulkhead | 2702 | 1 5/8-12 JIC | 1 5/8-12 JIC bulkhead | ASSUMED | OMi catalog SKU (omindustrial.com collections feed (cs-adapters, carbon-steel-flange-adapters-accessories, carbon-steel-braze-beaded-hose; products.json limit=50, single pass 2026-09-23)); Air-Way has the same size only as 2702-20-20 (differs by -FG suffix) -> dims NOT copied; 2026-10-02: every dimension cell MEASURED on the part's own Brennan STEP 09_STEP_FILES/BRENNAN_2702-20-20-FG.stp (sha256 a5f38515..., received 2026-10-02, tools/_out/step_ingest_20261002/received.json) with tools/_out/fix2702_20261002/scripts/measure_bh.py (method validated on the Brennan 2701-08-08-FG STEP and on the OCP rebuild of 2702-16-16-FG: fix2702_20261002/FOLLOWUP.md): M2 1.590 (crossing to the leg-1 JIC tip), M9 2.650 (crossing to the bulkhead tip), Y 1.625 (hex flats; corners 0.9382 = 1.625/sqrt 3), O 1.750 (bulkhead collar dia), K1 0.125 (collar thickness = the gen_tee reading of K1), i2 1.610 (relief start to tip = the gen_tee reading of i2; the 0.125 long dia 1.618 shank between collar and relief is not modelled, as on every bulkhead row), D1 / D2 1.078 (bores); THDMAJ_B1 / B2 1.625: 1 5/8-12 = the -20 JIC dash of the part number (STEP thread majors 1.625 on both legs) [standing user decision: a forged -FG part may be built from its own Brennan STEP; one manufacturer -> ASSUMED]. The Brennan TFA catalog p27 (table TFA-p027-t03, page-verified; tools/_out/brennan_catalog_20261001/catalog_verified.json) prints M 1.590, L 2.650, Y FLATS 1.625, B1 / B2 DRILL 1.078 and B1 / B2 1-5/8-12 = the STEP (same manufacturer, not an independent source; it does not print i2 / K1 / O). The OMi dimension file gives no value for this SKU (tools/_out/omi_audit/plan727/F1.json: omi_has_any_dim false). Where the MODEL text below says Air-Way hex / i2 / dia O, this row uses these STEP values (the hex Y 1.625 is from the Brennan STEP / catalog, not Air-Way) ¦ MODEL: forged elbow body per the 2500HX pattern (Brennan 2500-06-06-FG STEP): one hex arm along each leg, A/F = max(Air-Way hex, JIC thread majors), flats normal to Z, 30deg double-cone corner puck about Z (radius = hex corner, height = flats); hex-end 75deg chamfers and edge fillets NOT modelled; JIC legs: MS33656J chain per dash (2403 table, VERIFIED vs Brennan); Thread feature over THDZ; bulkhead leg (Brennan 2701-08-08-FG STEP): hex arm -> round collar of Air-Way dia O (flush with the hex flats where Air-Way prints O = the flats, e.g. 2701 -06/-10/-12; the revolved core under the hex arm is drawn 0.02 inside the flats and is hidden by the hex) -> JIC bulkhead end, relief to tip = Air-Way i2 (STEP 2.11 - 0.86 = 1.25 = i2), JIC thread run from the relief to the land; K1 read as the collar thickness (ASSUMPTION: the STEP collar is 0.875 x 0.125 followed by a 0.125 round shank at the thread dia, not modelled); -LN configs ship with a locknut (separate part, not modelled); each leg bore runs from its face to the axis crossing | BUILD-NEAR: forged (-FG) and non-FG variants differ in length on other series (e.g. 1501 N1, 2701 Y), so 2702-20-20 dims are NOT assumed for this SKU; confirm with OMi/Brennan before modelling ¦ 2026-10-02 (resolved): built from its OWN Brennan STEP, not from the non-forged Air-Way 2702-20-20 row. For the record, Air-Way 2702-20-20 (non-FG, 07_RAW_EXTRACTS/2702.csv line 27) prints M2 1.59 / M9 2.65 / i2 1.61 / K1 0.13 / O 1.75 / D 1.08 = the STEP within rounding, but Y 1.75 against the forged 1.625 (STEP and catalog). The bulkhead collar (radius 0.875) lies between the hex flats (0.8125) and corners (0.9382), as at -16 (where HEX2_BODY did not rebuild on 2026-09-25 and the arm ends 0.001 short); the 2026-10-02 SolidWorks dry run rebuilt this row WITHOUT that offset: HEX2_BODY with the hex arm ending on the collar face (HEXL@HEX2_BODY 0.915), 1 solid body, 0 FAIL (tools/_out/fix2702_20261002/sw_dryrun2_2702_out.txt), so dash 20 stays out of the 2702 bh_short list | 2702-20-20-FG