## Sheet1
| L@DRIVE | BODYR@DRIVE | HEXB@HEX | TAPDRILLA@POCKET_A | DEPTH@POCKETCUT_A | HELIXDIA@HELIXSK_A | HEIGHT@HELIX_A | PITCH@HELIX_A | PROF_R@THDPROF_A | APEXR@THDPROF_A | TAPDRILLB@POCKET_B | DEPTH@POCKETCUT_B | HELIXDIA@HELIXSK_B | HEIGHT@HELIX_B | PITCH@HELIX_B | PROF_R@THDPROF_B | APEXR@THDPROF_B | PROF_AX@THDPROF_B | $PRP@PartNo | $PRP@Description | $PRP@GeometryRoot | $PRP@EndA_Thread | $PRP@EndB_Thread | $PRP@DataStatus | $PRP@AxialSource | $COMMENT | $PRP@OMiSKU
5000-08-08 | 1.5 | 0.65241 | 1.13 | 0.7 | 0.9 | 0.7 | 0.75 | 0.0714 | 0.35 | 0.4071 | 0.7 | 0.9 | 0.7 | 0.75 | 0.0714 | 0.35 | 0.4071 | 1.5 | 5000-08-08 | Hexagon Pipe Coupling, 1/2-14 NPTF (female) x 1/2-14 NPTF (female) | 5000 | 1/2-14 NPTF (female) | 1/2-14 NPTF (female) | ASSUMED | Air-Way s82 only (double-pass 19 rows); female NPTF per ANSI B1.20.3 ¦ MODEL: female NPTF drill depth = MS51503 P1 max per pipe dash (2405 table); Brennan 5405-08-08 STEP (2026-09-23) confirms 1/2 NPTF port drill depth 0.900 = MS51503 P1 max (VERIFIED for -08 only; thread taper depth in that STEP is 0.750, tap drill dia 0.718, drill point 120 deg); the two drill holes are cut to max(P1, L/2+0.005) so the coupling is through (ASSUMPTION); each helical thread is cut to min(P1, L/2) (ASSUMPTION - for -08 this equals the Brennan thread depth 0.75); hex spans the full length |  | 5000-08-08
5000-02-02 | 0.75 | 0.36373 | 0.63 | 0.33 | 0.46 | 0.33 | 0.375 | 0.037 | 0.165 | 0.1946 | 0.33 | 0.46 | 0.33 | 0.375 | 0.037 | 0.165 | 0.1946 | 0.75 | 5000-02-02 | Hexagon Pipe Coupling, 1/8-27 NPTF (female) x 1/8-27 NPTF (female) | 5000 | 1/8-27 NPTF (female) | 1/8-27 NPTF (female) | ASSUMED | Air-Way s82 only (double-pass 19 rows); female NPTF per ANSI B1.20.3 ¦ MODEL: female NPTF drill depth = MS51503 P1 max per pipe dash (2405 table); Brennan 5405-08-08 STEP (2026-09-23) confirms 1/2 NPTF port drill depth 0.900 = MS51503 P1 max (VERIFIED for -08 only; thread taper depth in that STEP is 0.750, tap drill dia 0.718, drill point 120 deg); the two drill holes are cut to max(P1, L/2+0.005) so the coupling is through (ASSUMPTION); each helical thread is cut to min(P1, L/2) (ASSUMPTION - for -08 this equals the Brennan thread depth 0.75); hex spans the full length |  | 5000-02-02
5000-04-02 | 1.13 | 0.43301 | 0.75 | 0.43 | 0.67 | 0.43 | 0.565 | 0.0556 | 0.215 | 0.2594 | 0.33 | 0.57 | 0.33 | 0.46 | 0.037 | 0.165 | 0.1946 | 1.13 | 5000-04-02 | Hexagon Pipe Coupling, 1/4-18 NPTF (female) x 1/8-27 NPTF (female) | 5000 | 1/4-18 NPTF (female) | 1/8-27 NPTF (female) | ASSUMED | Air-Way s82 only (double-pass 19 rows); female NPTF per ANSI B1.20.3 ¦ MODEL: female NPTF drill depth = MS51503 P1 max per pipe dash (2405 table); Brennan 5405-08-08 STEP (2026-09-23) confirms 1/2 NPTF port drill depth 0.900 = MS51503 P1 max (VERIFIED for -08 only; thread taper depth in that STEP is 0.750, tap drill dia 0.718, drill point 120 deg); the two drill holes are cut to max(P1, L/2+0.005) so the coupling is through (ASSUMPTION); each helical thread is cut to min(P1, L/2) (ASSUMPTION - for -08 this equals the Brennan thread depth 0.75); hex spans the full length |  | 5000-04-02
5000-04-04 | 1.13 | 0.43301 | 0.75 | 0.43 | 0.67 | 0.43 | 0.565 | 0.0556 | 0.215 | 0.2594 | 0.43 | 0.67 | 0.43 | 0.565 | 0.0556 | 0.215 | 0.2594 | 1.13 | 5000-04-04 | Hexagon Pipe Coupling, 1/4-18 NPTF (female) x 1/4-18 NPTF (female) | 5000 | 1/4-18 NPTF (female) | 1/4-18 NPTF (female) | ASSUMED | Air-Way s82 only (double-pass 19 rows); female NPTF per ANSI B1.20.3 ¦ MODEL: female NPTF drill depth = MS51503 P1 max per pipe dash (2405 table); Brennan 5405-08-08 STEP (2026-09-23) confirms 1/2 NPTF port drill depth 0.900 = MS51503 P1 max (VERIFIED for -08 only; thread taper depth in that STEP is 0.750, tap drill dia 0.718, drill point 120 deg); the two drill holes are cut to max(P1, L/2+0.005) so the coupling is through (ASSUMPTION); each helical thread is cut to min(P1, L/2) (ASSUMPTION - for -08 this equals the Brennan thread depth 0.75); hex spans the full length |  | 5000-04-04
5000-06-04 | 1.13 | 0.50807 | 0.88 | 0.57 | 0.68 | 0.57 | 0.565 | 0.0556 | 0.285 | 0.3294 | 0.43 | 0.67 | 0.43 | 0.565 | 0.0556 | 0.215 | 0.2594 | 1.13 | 5000-06-04 | Hexagon Pipe Coupling, 3/8-18 NPTF (female) x 1/4-18 NPTF (female) | 5000 | 3/8-18 NPTF (female) | 1/4-18 NPTF (female) | ASSUMED | Air-Way s82 only (double-pass 19 rows); female NPTF per ANSI B1.20.3 ¦ MODEL: female NPTF drill depth = MS51503 P1 max per pipe dash (2405 table); Brennan 5405-08-08 STEP (2026-09-23) confirms 1/2 NPTF port drill depth 0.900 = MS51503 P1 max (VERIFIED for -08 only; thread taper depth in that STEP is 0.750, tap drill dia 0.718, drill point 120 deg); the two drill holes are cut to max(P1, L/2+0.005) so the coupling is through (ASSUMPTION); each helical thread is cut to min(P1, L/2) (ASSUMPTION - for -08 this equals the Brennan thread depth 0.75); hex spans the full length |  | 5000-06-04
5000-06-06 | 1.13 | 0.50807 | 0.88 | 0.57 | 0.68 | 0.57 | 0.565 | 0.0556 | 0.285 | 0.3294 | 0.57 | 0.68 | 0.57 | 0.565 | 0.0556 | 0.285 | 0.3294 | 1.13 | 5000-06-06 | Hexagon Pipe Coupling, 3/8-18 NPTF (female) x 3/8-18 NPTF (female) | 5000 | 3/8-18 NPTF (female) | 3/8-18 NPTF (female) | ASSUMED | Air-Way s82 only (double-pass 19 rows); female NPTF per ANSI B1.20.3 ¦ MODEL: female NPTF drill depth = MS51503 P1 max per pipe dash (2405 table); Brennan 5405-08-08 STEP (2026-09-23) confirms 1/2 NPTF port drill depth 0.900 = MS51503 P1 max (VERIFIED for -08 only; thread taper depth in that STEP is 0.750, tap drill dia 0.718, drill point 120 deg); the two drill holes are cut to max(P1, L/2+0.005) so the coupling is through (ASSUMPTION); each helical thread is cut to min(P1, L/2) (ASSUMPTION - for -08 this equals the Brennan thread depth 0.75); hex spans the full length |  | 5000-06-06
5000-08-04 | 1.5 | 0.65241 | 1.13 | 0.7 | 0.9 | 0.7 | 0.75 | 0.0714 | 0.35 | 0.4071 | 0.43 | 0.755 | 0.43 | 0.67 | 0.0556 | 0.215 | 0.2594 | 1.5 | 5000-08-04 | Hexagon Pipe Coupling, 1/2-14 NPTF (female) x 1/4-18 NPTF (female) | 5000 | 1/2-14 NPTF (female) | 1/4-18 NPTF (female) | ASSUMED | Air-Way s82 only (double-pass 19 rows); female NPTF per ANSI B1.20.3 ¦ MODEL: female NPTF drill depth = MS51503 P1 max per pipe dash (2405 table); Brennan 5405-08-08 STEP (2026-09-23) confirms 1/2 NPTF port drill depth 0.900 = MS51503 P1 max (VERIFIED for -08 only; thread taper depth in that STEP is 0.750, tap drill dia 0.718, drill point 120 deg); the two drill holes are cut to max(P1, L/2+0.005) so the coupling is through (ASSUMPTION); each helical thread is cut to min(P1, L/2) (ASSUMPTION - for -08 this equals the Brennan thread depth 0.75); hex spans the full length |  | 5000-08-04
5000-08-06 | 1.5 | 0.65241 | 1.13 | 0.7 | 0.9 | 0.7 | 0.75 | 0.0714 | 0.35 | 0.4071 | 0.57 | 0.755 | 0.57 | 0.68 | 0.0556 | 0.285 | 0.3294 | 1.5 | 5000-08-06 | Hexagon Pipe Coupling, 1/2-14 NPTF (female) x 3/8-18 NPTF (female) | 5000 | 1/2-14 NPTF (female) | 3/8-18 NPTF (female) | ASSUMED | Air-Way s82 only (double-pass 19 rows); female NPTF per ANSI B1.20.3 ¦ MODEL: female NPTF drill depth = MS51503 P1 max per pipe dash (2405 table); Brennan 5405-08-08 STEP (2026-09-23) confirms 1/2 NPTF port drill depth 0.900 = MS51503 P1 max (VERIFIED for -08 only; thread taper depth in that STEP is 0.750, tap drill dia 0.718, drill point 120 deg); the two drill holes are cut to max(P1, L/2+0.005) so the coupling is through (ASSUMPTION); each helical thread is cut to min(P1, L/2) (ASSUMPTION - for -08 this equals the Brennan thread depth 0.75); hex spans the full length |  | 5000-08-06
5000-12-04 | 1.53 | 0.79674 | 1.38 | 0.91 | 0.91 | 0.91 | 0.765 | 0.0714 | 0.455 | 0.5121 | 0.43 | 0.77 | 0.43 | 0.67 | 0.0556 | 0.215 | 0.2594 | 1.53 | 5000-12-04 | Hexagon Pipe Coupling, 3/4-14 NPTF (female) x 1/4-18 NPTF (female) | 5000 | 3/4-14 NPTF (female) | 1/4-18 NPTF (female) | ASSUMED | Air-Way s82 only (double-pass 19 rows); female NPTF per ANSI B1.20.3 ¦ MODEL: female NPTF drill depth = MS51503 P1 max per pipe dash (2405 table); Brennan 5405-08-08 STEP (2026-09-23) confirms 1/2 NPTF port drill depth 0.900 = MS51503 P1 max (VERIFIED for -08 only; thread taper depth in that STEP is 0.750, tap drill dia 0.718, drill point 120 deg); the two drill holes are cut to max(P1, L/2+0.005) so the coupling is through (ASSUMPTION); each helical thread is cut to min(P1, L/2) (ASSUMPTION - for -08 this equals the Brennan thread depth 0.75); hex spans the full length |  | 5000-12-04
5000-12-06 | 1.53 | 0.79674 | 1.38 | 0.91 | 0.91 | 0.91 | 0.765 | 0.0714 | 0.455 | 0.5121 | 0.57 | 0.77 | 0.57 | 0.68 | 0.0556 | 0.285 | 0.3294 | 1.53 | 5000-12-06 | Hexagon Pipe Coupling, 3/4-14 NPTF (female) x 3/8-18 NPTF (female) | 5000 | 3/4-14 NPTF (female) | 3/8-18 NPTF (female) | ASSUMED | Air-Way s82 only (double-pass 19 rows); female NPTF per ANSI B1.20.3 ¦ MODEL: female NPTF drill depth = MS51503 P1 max per pipe dash (2405 table); Brennan 5405-08-08 STEP (2026-09-23) confirms 1/2 NPTF port drill depth 0.900 = MS51503 P1 max (VERIFIED for -08 only; thread taper depth in that STEP is 0.750, tap drill dia 0.718, drill point 120 deg); the two drill holes are cut to max(P1, L/2+0.005) so the coupling is through (ASSUMPTION); each helical thread is cut to min(P1, L/2) (ASSUMPTION - for -08 this equals the Brennan thread depth 0.75); hex spans the full length |  | 5000-12-06
5000-12-08 | 1.53 | 0.79674 | 1.38 | 0.91 | 0.91 | 0.91 | 0.765 | 0.0714 | 0.455 | 0.5121 | 0.7 | 0.9 | 0.7 | 0.765 | 0.0714 | 0.35 | 0.4071 | 1.53 | 5000-12-08 | Hexagon Pipe Coupling, 3/4-14 NPTF (female) x 1/2-14 NPTF (female) | 5000 | 3/4-14 NPTF (female) | 1/2-14 NPTF (female) | ASSUMED | Air-Way s82 only (double-pass 19 rows); female NPTF per ANSI B1.20.3 ¦ MODEL: female NPTF drill depth = MS51503 P1 max per pipe dash (2405 table); Brennan 5405-08-08 STEP (2026-09-23) confirms 1/2 NPTF port drill depth 0.900 = MS51503 P1 max (VERIFIED for -08 only; thread taper depth in that STEP is 0.750, tap drill dia 0.718, drill point 120 deg); the two drill holes are cut to max(P1, L/2+0.005) so the coupling is through (ASSUMPTION); each helical thread is cut to min(P1, L/2) (ASSUMPTION - for -08 this equals the Brennan thread depth 0.75); hex spans the full length |  | 5000-12-08
5000-12-12 | 1.53 | 0.79674 | 1.38 | 0.91 | 0.91 | 0.91 | 0.765 | 0.0714 | 0.455 | 0.5121 | 0.91 | 0.91 | 0.91 | 0.765 | 0.0714 | 0.455 | 0.5121 | 1.53 | 5000-12-12 | Hexagon Pipe Coupling, 3/4-14 NPTF (female) x 3/4-14 NPTF (female) | 5000 | 3/4-14 NPTF (female) | 3/4-14 NPTF (female) | ASSUMED | Air-Way s82 only (double-pass 19 rows); female NPTF per ANSI B1.20.3 ¦ MODEL: female NPTF drill depth = MS51503 P1 max per pipe dash (2405 table); Brennan 5405-08-08 STEP (2026-09-23) confirms 1/2 NPTF port drill depth 0.900 = MS51503 P1 max (VERIFIED for -08 only; thread taper depth in that STEP is 0.750, tap drill dia 0.718, drill point 120 deg); the two drill holes are cut to max(P1, L/2+0.005) so the coupling is through (ASSUMPTION); each helical thread is cut to min(P1, L/2) (ASSUMPTION - for -08 this equals the Brennan thread depth 0.75); hex spans the full length |  | 5000-12-12
5000-16-12 | 1.89 | 0.94108 | 1.63 | 1.14 | 1.14 | 1.14 | 0.945 | 0.087 | 0.57 | 0.6396 | 0.91 | 0.95 | 0.91 | 0.91 | 0.0714 | 0.455 | 0.5121 | 1.89 | 5000-16-12 | Hexagon Pipe Coupling, 1-11 1/2 NPTF (female) x 3/4-14 NPTF (female) | 5000 | 1-11 1/2 NPTF (female) | 3/4-14 NPTF (female) | ASSUMED | Air-Way s82 only (double-pass 19 rows); female NPTF per ANSI B1.20.3 ¦ MODEL: female NPTF drill depth = MS51503 P1 max per pipe dash (2405 table); Brennan 5405-08-08 STEP (2026-09-23) confirms 1/2 NPTF port drill depth 0.900 = MS51503 P1 max (VERIFIED for -08 only; thread taper depth in that STEP is 0.750, tap drill dia 0.718, drill point 120 deg); the two drill holes are cut to max(P1, L/2+0.005) so the coupling is through (ASSUMPTION); each helical thread is cut to min(P1, L/2) (ASSUMPTION - for -08 this equals the Brennan thread depth 0.75); hex spans the full length |  | 5000-16-12
5000-16-16 | 1.89 | 0.94108 | 1.63 | 1.14 | 1.14 | 1.14 | 0.945 | 0.087 | 0.57 | 0.6396 | 1.14 | 1.14 | 1.14 | 0.945 | 0.087 | 0.57 | 0.6396 | 1.89 | 5000-16-16 | Hexagon Pipe Coupling, 1-11 1/2 NPTF (female) x 1-11 1/2 NPTF (female) | 5000 | 1-11 1/2 NPTF (female) | 1-11 1/2 NPTF (female) | ASSUMED | Air-Way s82 only (double-pass 19 rows); female NPTF per ANSI B1.20.3 ¦ MODEL: female NPTF drill depth = MS51503 P1 max per pipe dash (2405 table); Brennan 5405-08-08 STEP (2026-09-23) confirms 1/2 NPTF port drill depth 0.900 = MS51503 P1 max (VERIFIED for -08 only; thread taper depth in that STEP is 0.750, tap drill dia 0.718, drill point 120 deg); the two drill holes are cut to max(P1, L/2+0.005) so the coupling is through (ASSUMPTION); each helical thread is cut to min(P1, L/2) (ASSUMPTION - for -08 this equals the Brennan thread depth 0.75); hex spans the full length |  | 5000-16-16
5000-20-16 | 1.93 | 1.1547 | 2 | 1.48 | 1.16 | 1.48 | 0.965 | 0.087 | 0.74 | 0.8096 | 1.14 | 1.14 | 1.14 | 0.965 | 0.087 | 0.57 | 0.6396 | 1.93 | 5000-20-16 | Hexagon Pipe Coupling, 1 1/4-11 1/2 NPTF (female) x 1-11 1/2 NPTF (female) | 5000 | 1 1/4-11 1/2 NPTF (female) | 1-11 1/2 NPTF (female) | ASSUMED | Air-Way s82 only (double-pass 19 rows); female NPTF per ANSI B1.20.3 ¦ MODEL: female NPTF drill depth = MS51503 P1 max per pipe dash (2405 table); Brennan 5405-08-08 STEP (2026-09-23) confirms 1/2 NPTF port drill depth 0.900 = MS51503 P1 max (VERIFIED for -08 only; thread taper depth in that STEP is 0.750, tap drill dia 0.718, drill point 120 deg); the two drill holes are cut to max(P1, L/2+0.005) so the coupling is through (ASSUMPTION); each helical thread is cut to min(P1, L/2) (ASSUMPTION - for -08 this equals the Brennan thread depth 0.75); hex spans the full length |  | 5000-20-16
5000-20-20 | 1.93 | 1.1547 | 2 | 1.48 | 1.16 | 1.48 | 0.965 | 0.087 | 0.74 | 0.8096 | 1.48 | 1.16 | 1.48 | 0.965 | 0.087 | 0.74 | 0.8096 | 1.93 | 5000-20-20 | Hexagon Pipe Coupling, 1 1/4-11 1/2 NPTF (female) x 1 1/4-11 1/2 NPTF (female) | 5000 | 1 1/4-11 1/2 NPTF (female) | 1 1/4-11 1/2 NPTF (female) | ASSUMED | Air-Way s82 only (double-pass 19 rows); female NPTF per ANSI B1.20.3 ¦ MODEL: female NPTF drill depth = MS51503 P1 max per pipe dash (2405 table); Brennan 5405-08-08 STEP (2026-09-23) confirms 1/2 NPTF port drill depth 0.900 = MS51503 P1 max (VERIFIED for -08 only; thread taper depth in that STEP is 0.750, tap drill dia 0.718, drill point 120 deg); the two drill holes are cut to max(P1, L/2+0.005) so the coupling is through (ASSUMPTION); each helical thread is cut to min(P1, L/2) (ASSUMPTION - for -08 this equals the Brennan thread depth 0.75); hex spans the full length |  | 5000-20-20
5000-24-24 | 1.93 | 1.3741 | 2.38 | 1.72 | 1.16 | 1.72 | 0.965 | 0.087 | 0.86 | 0.9296 | 1.72 | 1.16 | 1.72 | 0.965 | 0.087 | 0.86 | 0.9296 | 1.93 | 5000-24-24 | Hexagon Pipe Coupling, 1 1/2-11 1/2 NPTF (female) x 1 1/2-11 1/2 NPTF (female) | 5000 | 1 1/2-11 1/2 NPTF (female) | 1 1/2-11 1/2 NPTF (female) | ASSUMED | Air-Way s82 only (double-pass 19 rows); female NPTF per ANSI B1.20.3 ¦ MODEL: female NPTF drill depth = MS51503 P1 max per pipe dash (2405 table); Brennan 5405-08-08 STEP (2026-09-23) confirms 1/2 NPTF port drill depth 0.900 = MS51503 P1 max (VERIFIED for -08 only; thread taper depth in that STEP is 0.750, tap drill dia 0.718, drill point 120 deg); the two drill holes are cut to max(P1, L/2+0.005) so the coupling is through (ASSUMPTION); each helical thread is cut to min(P1, L/2) (ASSUMPTION - for -08 this equals the Brennan thread depth 0.75); hex spans the full length |  | 5000-24-24
5000-32-24 | 1.96 | 1.6628 | 2.88 | 2.2 | 1.18 | 2.2 | 0.98 | 0.087 | 1.1 | 1.1696 | 1.72 | 1.16 | 1.72 | 0.98 | 0.087 | 0.86 | 0.9296 | 1.96 | 5000-32-24 | Hexagon Pipe Coupling, 2-11 1/2 NPTF (female) x 1 1/2-11 1/2 NPTF (female) | 5000 | 2-11 1/2 NPTF (female) | 1 1/2-11 1/2 NPTF (female) | ASSUMED | Air-Way s82 only (double-pass 19 rows); female NPTF per ANSI B1.20.3 ¦ MODEL: female NPTF drill depth = MS51503 P1 max per pipe dash (2405 table); Brennan 5405-08-08 STEP (2026-09-23) confirms 1/2 NPTF port drill depth 0.900 = MS51503 P1 max (VERIFIED for -08 only; thread taper depth in that STEP is 0.750, tap drill dia 0.718, drill point 120 deg); the two drill holes are cut to max(P1, L/2+0.005) so the coupling is through (ASSUMPTION); each helical thread is cut to min(P1, L/2) (ASSUMPTION - for -08 this equals the Brennan thread depth 0.75); hex spans the full length | TapDrill(1) 2.20 vs 32-32 2.19 for the same 2-11 1/2 thread - as-printed | 5000-32-24
5000-32-32 | 1.96 | 1.6628 | 2.88 | 2.19 | 1.18 | 2.19 | 0.98 | 0.087 | 1.095 | 1.1646 | 2.19 | 1.18 | 2.19 | 0.98 | 0.087 | 1.095 | 1.1646 | 1.96 | 5000-32-32 | Hexagon Pipe Coupling, 2-11 1/2 NPTF (female) x 2-11 1/2 NPTF (female) | 5000 | 2-11 1/2 NPTF (female) | 2-11 1/2 NPTF (female) | ASSUMED | Air-Way s82 only (double-pass 19 rows); female NPTF per ANSI B1.20.3 ¦ MODEL: female NPTF drill depth = MS51503 P1 max per pipe dash (2405 table); Brennan 5405-08-08 STEP (2026-09-23) confirms 1/2 NPTF port drill depth 0.900 = MS51503 P1 max (VERIFIED for -08 only; thread taper depth in that STEP is 0.750, tap drill dia 0.718, drill point 120 deg); the two drill holes are cut to max(P1, L/2+0.005) so the coupling is through (ASSUMPTION); each helical thread is cut to min(P1, L/2) (ASSUMPTION - for -08 this equals the Brennan thread depth 0.75); hex spans the full length |  | 5000-32-32