## Sheet1
| L@DRIVE | BODYR@DRIVE | HEXB@HEX | NPTFA_MAJR@DRIVE | NPTFA_THDL@DRIVE | NPTFA_TAPER@DRIVE | NPTFA_RELL@DRIVE | HELIXDIA@HELIXSK_A | HEIGHT@HELIX_A | PITCH@HELIX_A | PROF_R@THDPROF_A | APEXR@THDPROF_A | TAPDRILLB@POCKET_B | DEPTH@POCKETCUT_B | HELIXDIA@HELIXSK_B | HEIGHT@HELIX_B | PITCH@HELIX_B | PROF_R@THDPROF_B | APEXR@THDPROF_B | PROF_AX@THDPROF_B | DA@BORE_A | DEPTH@BORECUT_A | $PRP@PartNo | $PRP@Description | $PRP@GeometryRoot | $PRP@EndA_Thread | $PRP@EndB_Thread | $PRP@DataStatus | $PRP@AxialSource | $COMMENT | $PRP@OMiSKU
5405-08-08 | 1.87 | 0.65241 | 1.13 | 0.40779 | 0.5337 | 1.7899 | 0.2163 | 0.81557 | 0.5337 | 0.07143 | 0.40779 | 0.35064 | 0.7 | 0.9 | 0.7 | 0.9 | 0.0714 | 0.35 | 0.4071 | 1.87 | 0.53 | 0.97 | 5405-08-08 | Pipe Adapter (male NPTF x female NPTF), 1/2-14 NPTF x 1/2-14 NPTF (female) | 5405 | 1/2-14 NPTF | 1/2-14 NPTF (female) | ASSUMED | Air-Way s85 only (no MS sheet exists for this topology); double-pass 28 rows ¦ MODEL: NPTF male end per ASME B1.20.3 with the 5404 Brennan-measured end length for the same dash (ASSUMPTION); female drill depth = MS51503 P1 max per pipe dash (2405 table), thread cut to full drill depth (ASSUMPTION); Brennan 5405-08-08 STEP (2026-09-23) confirms 1/2 NPTF port drill depth 0.900 = MS51503 P1 max (VERIFIED for -08 only; thread taper depth in that STEP is 0.750, tap drill dia 0.718, drill point 120 deg); bore D runs from the male tip to the pocket bottom |  | 5405-08-08
5405-02-02 | 1.04 | 0.36373 | 0.63 | 0.19657 | 0.2639 | 1.7899 | 0.1161 | 0.39314 | 0.2639 | 0.03704 | 0.19657 | 0.16694 | 0.33 | 0.46 | 0.33 | 0.46 | 0.037 | 0.165 | 0.1946 | 1.04 | 0.19 | 0.58 | 5405-02-02 | Pipe Adapter (male NPTF x female NPTF), 1/8-27 NPTF x 1/8-27 NPTF (female) | 5405 | 1/8-27 NPTF | 1/8-27 NPTF (female) | ASSUMED | Air-Way s85 only (no MS sheet exists for this topology); double-pass 28 rows ¦ MODEL: NPTF male end per ASME B1.20.3 with the 5404 Brennan-measured end length for the same dash (ASSUMPTION); female drill depth = MS51503 P1 max per pipe dash (2405 table), thread cut to full drill depth (ASSUMPTION); Brennan 5405-08-08 STEP (2026-09-23) confirms 1/2 NPTF port drill depth 0.900 = MS51503 P1 max (VERIFIED for -08 only; thread taper depth in that STEP is 0.750, tap drill dia 0.718, drill point 120 deg); bore D runs from the male tip to the pocket bottom |  | 5405-02-02
5405-02-04 | 1.21 | 0.43301 | 0.75 | 0.19657 | 0.2639 | 1.7899 | 0.1161 | 0.39314 | 0.2639 | 0.03704 | 0.19657 | 0.16694 | 0.43 | 0.67 | 0.43 | 0.67 | 0.0556 | 0.215 | 0.2594 | 1.21 | 0.19 | 0.54 | 5405-02-04 | Pipe Adapter (male NPTF x female NPTF), 1/8-27 NPTF x 1/4-18 NPTF (female) | 5405 | 1/8-27 NPTF | 1/4-18 NPTF (female) | ASSUMED | Air-Way s85 only (no MS sheet exists for this topology); double-pass 28 rows ¦ MODEL: NPTF male end per ASME B1.20.3 with the 5404 Brennan-measured end length for the same dash (ASSUMPTION); female drill depth = MS51503 P1 max per pipe dash (2405 table), thread cut to full drill depth (ASSUMPTION); Brennan 5405-08-08 STEP (2026-09-23) confirms 1/2 NPTF port drill depth 0.900 = MS51503 P1 max (VERIFIED for -08 only; thread taper depth in that STEP is 0.750, tap drill dia 0.718, drill point 120 deg); bore D runs from the male tip to the pocket bottom |  | 5405-02-04
5405-02-06 | 1.26 | 0.50807 | 0.88 | 0.19657 | 0.2639 | 1.7899 | 0.1161 | 0.39314 | 0.2639 | 0.03704 | 0.19657 | 0.16694 | 0.57 | 0.68 | 0.57 | 0.68 | 0.0556 | 0.285 | 0.3294 | 1.26 | 0.19 | 0.58 | 5405-02-06 | Pipe Adapter (male NPTF x female NPTF), 1/8-27 NPTF x 3/8-18 NPTF (female) | 5405 | 1/8-27 NPTF | 3/8-18 NPTF (female) | ASSUMED | Air-Way s85 only (no MS sheet exists for this topology); double-pass 28 rows ¦ MODEL: NPTF male end per ASME B1.20.3 with the 5404 Brennan-measured end length for the same dash (ASSUMPTION); female drill depth = MS51503 P1 max per pipe dash (2405 table), thread cut to full drill depth (ASSUMPTION); Brennan 5405-08-08 STEP (2026-09-23) confirms 1/2 NPTF port drill depth 0.900 = MS51503 P1 max (VERIFIED for -08 only; thread taper depth in that STEP is 0.750, tap drill dia 0.718, drill point 120 deg); bore D runs from the male tip to the pocket bottom |  | 5405-02-06
5405-02-08 | 1.5 | 0.65241 | 1.13 | 0.19657 | 0.2639 | 1.7899 | 0.1161 | 0.39314 | 0.2639 | 0.03704 | 0.19657 | 0.16694 | 0.7 | 0.9 | 0.7 | 0.9 | 0.0714 | 0.35 | 0.4071 | 1.5 | 0.19 | 0.6 | 5405-02-08 | Pipe Adapter (male NPTF x female NPTF), 1/8-27 NPTF x 1/2-14 NPTF (female) | 5405 | 1/8-27 NPTF | 1/2-14 NPTF (female) | ASSUMED | Air-Way s85 only (no MS sheet exists for this topology); double-pass 28 rows ¦ MODEL: NPTF male end per ASME B1.20.3 with the 5404 Brennan-measured end length for the same dash (ASSUMPTION); female drill depth = MS51503 P1 max per pipe dash (2405 table), thread cut to full drill depth (ASSUMPTION); Brennan 5405-08-08 STEP (2026-09-23) confirms 1/2 NPTF port drill depth 0.900 = MS51503 P1 max (VERIFIED for -08 only; thread taper depth in that STEP is 0.750, tap drill dia 0.718, drill point 120 deg); bore D runs from the male tip to the pocket bottom |  | 5405-02-08
5405-04-04 | 1.39 | 0.43301 | 0.75 | 0.26092 | 0.4018 | 1.7899 | 0.1582 | 0.52183 | 0.4018 | 0.05556 | 0.26092 | 0.21647 | 0.43 | 0.67 | 0.43 | 0.67 | 0.0556 | 0.215 | 0.2594 | 1.39 | 0.28 | 0.72 | 5405-04-04 | Pipe Adapter (male NPTF x female NPTF), 1/4-18 NPTF x 1/4-18 NPTF (female) | 5405 | 1/4-18 NPTF | 1/4-18 NPTF (female) | ASSUMED | Air-Way s85 only (no MS sheet exists for this topology); double-pass 28 rows ¦ MODEL: NPTF male end per ASME B1.20.3 with the 5404 Brennan-measured end length for the same dash (ASSUMPTION); female drill depth = MS51503 P1 max per pipe dash (2405 table), thread cut to full drill depth (ASSUMPTION); Brennan 5405-08-08 STEP (2026-09-23) confirms 1/2 NPTF port drill depth 0.900 = MS51503 P1 max (VERIFIED for -08 only; thread taper depth in that STEP is 0.750, tap drill dia 0.718, drill point 120 deg); bore D runs from the male tip to the pocket bottom |  | 5405-04-04
5405-04-06 | 1.44 | 0.50807 | 0.88 | 0.26092 | 0.4018 | 1.7899 | 0.1582 | 0.52183 | 0.4018 | 0.05556 | 0.26092 | 0.21647 | 0.57 | 0.68 | 0.57 | 0.68 | 0.0556 | 0.285 | 0.3294 | 1.44 | 0.28 | 0.76 | 5405-04-06 | Pipe Adapter (male NPTF x female NPTF), 1/4-18 NPTF x 3/8-18 NPTF (female) | 5405 | 1/4-18 NPTF | 3/8-18 NPTF (female) | ASSUMED | Air-Way s85 only (no MS sheet exists for this topology); double-pass 28 rows ¦ MODEL: NPTF male end per ASME B1.20.3 with the 5404 Brennan-measured end length for the same dash (ASSUMPTION); female drill depth = MS51503 P1 max per pipe dash (2405 table), thread cut to full drill depth (ASSUMPTION); Brennan 5405-08-08 STEP (2026-09-23) confirms 1/2 NPTF port drill depth 0.900 = MS51503 P1 max (VERIFIED for -08 only; thread taper depth in that STEP is 0.750, tap drill dia 0.718, drill point 120 deg); bore D runs from the male tip to the pocket bottom |  | 5405-04-06
5405-04-08 | 1.68 | 0.65241 | 1.13 | 0.26092 | 0.4018 | 1.7899 | 0.1582 | 0.52183 | 0.4018 | 0.05556 | 0.26092 | 0.21647 | 0.7 | 0.9 | 0.7 | 0.9 | 0.0714 | 0.35 | 0.4071 | 1.68 | 0.28 | 0.78 | 5405-04-08 | Pipe Adapter (male NPTF x female NPTF), 1/4-18 NPTF x 1/2-14 NPTF (female) | 5405 | 1/4-18 NPTF | 1/2-14 NPTF (female) | ASSUMED | Air-Way s85 only (no MS sheet exists for this topology); double-pass 28 rows ¦ MODEL: NPTF male end per ASME B1.20.3 with the 5404 Brennan-measured end length for the same dash (ASSUMPTION); female drill depth = MS51503 P1 max per pipe dash (2405 table), thread cut to full drill depth (ASSUMPTION); Brennan 5405-08-08 STEP (2026-09-23) confirms 1/2 NPTF port drill depth 0.900 = MS51503 P1 max (VERIFIED for -08 only; thread taper depth in that STEP is 0.750, tap drill dia 0.718, drill point 120 deg); bore D runs from the male tip to the pocket bottom |  | 5405-04-08
5405-06-04 | 1.44 | 0.43301 | 0.75 | 0.32823 | 0.4078 | 1.7899 | 0.1522 | 0.65645 | 0.4078 | 0.05556 | 0.32823 | 0.28378 | 0.57 | 0.67 | 0.57 | 0.67 | 0.0556 | 0.285 | 0.3294 | 1.44 | 0.41 | 0.77 | 5405-06-04 | Pipe Adapter (male NPTF x female NPTF), 3/8-18 NPTF x 1/4-18 NPTF (female) | 5405 | 3/8-18 NPTF | 1/4-18 NPTF (female) | ASSUMED | Air-Way s85 only (no MS sheet exists for this topology); double-pass 28 rows ¦ MODEL: NPTF male end per ASME B1.20.3 with the 5404 Brennan-measured end length for the same dash (ASSUMPTION); female drill depth = MS51503 P1 max per pipe dash (2405 table), thread cut to full drill depth (ASSUMPTION); Brennan 5405-08-08 STEP (2026-09-23) confirms 1/2 NPTF port drill depth 0.900 = MS51503 P1 max (VERIFIED for -08 only; thread taper depth in that STEP is 0.750, tap drill dia 0.718, drill point 120 deg); bore D runs from the male tip to the pocket bottom |  | 5405-06-04
5405-06-06 | 1.44 | 0.50807 | 0.88 | 0.32823 | 0.4078 | 1.7899 | 0.1522 | 0.65645 | 0.4078 | 0.05556 | 0.32823 | 0.28378 | 0.57 | 0.68 | 0.57 | 0.68 | 0.0556 | 0.285 | 0.3294 | 1.44 | 0.41 | 0.76 | 5405-06-06 | Pipe Adapter (male NPTF x female NPTF), 3/8-18 NPTF x 3/8-18 NPTF (female) | 5405 | 3/8-18 NPTF | 3/8-18 NPTF (female) | ASSUMED | Air-Way s85 only (no MS sheet exists for this topology); double-pass 28 rows ¦ MODEL: NPTF male end per ASME B1.20.3 with the 5404 Brennan-measured end length for the same dash (ASSUMPTION); female drill depth = MS51503 P1 max per pipe dash (2405 table), thread cut to full drill depth (ASSUMPTION); Brennan 5405-08-08 STEP (2026-09-23) confirms 1/2 NPTF port drill depth 0.900 = MS51503 P1 max (VERIFIED for -08 only; thread taper depth in that STEP is 0.750, tap drill dia 0.718, drill point 120 deg); bore D runs from the male tip to the pocket bottom |  | 5405-06-06
5405-06-08 | 1.68 | 0.65241 | 1.13 | 0.32823 | 0.4078 | 1.7899 | 0.1522 | 0.65645 | 0.4078 | 0.05556 | 0.32823 | 0.28378 | 0.7 | 0.9 | 0.7 | 0.9 | 0.0714 | 0.35 | 0.4071 | 1.68 | 0.41 | 0.78 | 5405-06-08 | Pipe Adapter (male NPTF x female NPTF), 3/8-18 NPTF x 1/2-14 NPTF (female) | 5405 | 3/8-18 NPTF | 1/2-14 NPTF (female) | ASSUMED | Air-Way s85 only (no MS sheet exists for this topology); double-pass 28 rows ¦ MODEL: NPTF male end per ASME B1.20.3 with the 5404 Brennan-measured end length for the same dash (ASSUMPTION); female drill depth = MS51503 P1 max per pipe dash (2405 table), thread cut to full drill depth (ASSUMPTION); Brennan 5405-08-08 STEP (2026-09-23) confirms 1/2 NPTF port drill depth 0.900 = MS51503 P1 max (VERIFIED for -08 only; thread taper depth in that STEP is 0.750, tap drill dia 0.718, drill point 120 deg); bore D runs from the male tip to the pocket bottom |  | 5405-06-08
5405-06-12 | 1.74 | 0.79674 | 1.38 | 0.32823 | 0.4078 | 1.7899 | 0.1522 | 0.65645 | 0.4078 | 0.05556 | 0.32823 | 0.28378 | 0.91 | 0.91 | 0.91 | 0.91 | 0.0714 | 0.455 | 0.5121 | 1.74 | 0.41 | 0.83 | 5405-06-12 | Pipe Adapter (male NPTF x female NPTF), 3/8-18 NPTF x 3/4-14 NPTF (female) | 5405 | 3/8-18 NPTF | 3/4-14 NPTF (female) | ASSUMED | Air-Way s85 only (no MS sheet exists for this topology); double-pass 28 rows ¦ MODEL: NPTF male end per ASME B1.20.3 with the 5404 Brennan-measured end length for the same dash (ASSUMPTION); female drill depth = MS51503 P1 max per pipe dash (2405 table), thread cut to full drill depth (ASSUMPTION); Brennan 5405-08-08 STEP (2026-09-23) confirms 1/2 NPTF port drill depth 0.900 = MS51503 P1 max (VERIFIED for -08 only; thread taper depth in that STEP is 0.750, tap drill dia 0.718, drill point 120 deg); bore D runs from the male tip to the pocket bottom |  | 5405-06-12
5405-08-06 | 1.87 | 0.50807 | 0.88 | 0.40779 | 0.5337 | 1.7899 | 0.2163 | 0.81557 | 0.5337 | 0.07143 | 0.40779 | 0.35064 | 0.57 | 0.68 | 0.57 | 0.68 | 0.0556 | 0.285 | 0.3294 | 1.87 | 0.53 | 1.19 | 5405-08-06 | Pipe Adapter (male NPTF x female NPTF), 1/2-14 NPTF x 3/8-18 NPTF (female) | 5405 | 1/2-14 NPTF | 3/8-18 NPTF (female) | ASSUMED | Air-Way s85 only (no MS sheet exists for this topology); double-pass 28 rows ¦ MODEL: NPTF male end per ASME B1.20.3 with the 5404 Brennan-measured end length for the same dash (ASSUMPTION); female drill depth = MS51503 P1 max per pipe dash (2405 table), thread cut to full drill depth (ASSUMPTION); Brennan 5405-08-08 STEP (2026-09-23) confirms 1/2 NPTF port drill depth 0.900 = MS51503 P1 max (VERIFIED for -08 only; thread taper depth in that STEP is 0.750, tap drill dia 0.718, drill point 120 deg); bore D runs from the male tip to the pocket bottom |  | 5405-08-06
5405-08-12 | 1.93 | 0.79674 | 1.38 | 0.40779 | 0.5337 | 1.7899 | 0.2163 | 0.81557 | 0.5337 | 0.07143 | 0.40779 | 0.35064 | 0.91 | 0.91 | 0.91 | 0.91 | 0.0714 | 0.455 | 0.5121 | 1.93 | 0.53 | 1.02 | 5405-08-12 | Pipe Adapter (male NPTF x female NPTF), 1/2-14 NPTF x 3/4-14 NPTF (female) | 5405 | 1/2-14 NPTF | 3/4-14 NPTF (female) | ASSUMED | Air-Way s85 only (no MS sheet exists for this topology); double-pass 28 rows ¦ MODEL: NPTF male end per ASME B1.20.3 with the 5404 Brennan-measured end length for the same dash (ASSUMPTION); female drill depth = MS51503 P1 max per pipe dash (2405 table), thread cut to full drill depth (ASSUMPTION); Brennan 5405-08-08 STEP (2026-09-23) confirms 1/2 NPTF port drill depth 0.900 = MS51503 P1 max (VERIFIED for -08 only; thread taper depth in that STEP is 0.750, tap drill dia 0.718, drill point 120 deg); bore D runs from the male tip to the pocket bottom |  | 5405-08-12
5405-12-08 | 1.93 | 0.65241 | 1.13 | 0.51241 | 0.5457 | 1.7899 | 0.2043 | 1.0248 | 0.5457 | 0.07143 | 0.51241 | 0.45527 | 0.7 | 0.9 | 0.7 | 0.9 | 0.0714 | 0.35 | 0.4071 | 1.93 | 0.72 | 1.03 | 5405-12-08 | Pipe Adapter (male NPTF x female NPTF), 3/4-14 NPTF x 1/2-14 NPTF (female) | 5405 | 3/4-14 NPTF | 1/2-14 NPTF (female) | ASSUMED | Air-Way s85 only (no MS sheet exists for this topology); double-pass 28 rows ¦ MODEL: NPTF male end per ASME B1.20.3 with the 5404 Brennan-measured end length for the same dash (ASSUMPTION); female drill depth = MS51503 P1 max per pipe dash (2405 table), thread cut to full drill depth (ASSUMPTION); Brennan 5405-08-08 STEP (2026-09-23) confirms 1/2 NPTF port drill depth 0.900 = MS51503 P1 max (VERIFIED for -08 only; thread taper depth in that STEP is 0.750, tap drill dia 0.718, drill point 120 deg); bore D runs from the male tip to the pocket bottom | ASSUMPTION: Air-Way bore D 0.72 is wider than the port tap drill 0.7 - the bore stops at the port bottom, leaving a 0.010 internal step there (real part unconfirmed) | 5405-12-08
5405-12-12 | 1.93 | 0.79674 | 1.38 | 0.51241 | 0.5457 | 1.7899 | 0.2043 | 1.0248 | 0.5457 | 0.07143 | 0.51241 | 0.45527 | 0.91 | 0.91 | 0.91 | 0.91 | 0.0714 | 0.455 | 0.5121 | 1.93 | 0.72 | 1.02 | 5405-12-12 | Pipe Adapter (male NPTF x female NPTF), 3/4-14 NPTF x 3/4-14 NPTF (female) | 5405 | 3/4-14 NPTF | 3/4-14 NPTF (female) | ASSUMED | Air-Way s85 only (no MS sheet exists for this topology); double-pass 28 rows ¦ MODEL: NPTF male end per ASME B1.20.3 with the 5404 Brennan-measured end length for the same dash (ASSUMPTION); female drill depth = MS51503 P1 max per pipe dash (2405 table), thread cut to full drill depth (ASSUMPTION); Brennan 5405-08-08 STEP (2026-09-23) confirms 1/2 NPTF port drill depth 0.900 = MS51503 P1 max (VERIFIED for -08 only; thread taper depth in that STEP is 0.750, tap drill dia 0.718, drill point 120 deg); bore D runs from the male tip to the pocket bottom |  | 5405-12-12
5405-12-16 | 2.18 | 0.94108 | 1.63 | 0.51241 | 0.5457 | 1.7899 | 0.2043 | 1.0248 | 0.5457 | 0.07143 | 0.51241 | 0.45527 | 1.14 | 1.14 | 1.14 | 1.14 | 0.087 | 0.57 | 0.6396 | 2.18 | 0.72 | 1.04 | 5405-12-16 | Pipe Adapter (male NPTF x female NPTF), 3/4-14 NPTF x 1-11 1/2 NPTF (female) | 5405 | 3/4-14 NPTF | 1-11 1/2 NPTF (female) | ASSUMED | Air-Way s85 only (no MS sheet exists for this topology); double-pass 28 rows ¦ MODEL: NPTF male end per ASME B1.20.3 with the 5404 Brennan-measured end length for the same dash (ASSUMPTION); female drill depth = MS51503 P1 max per pipe dash (2405 table), thread cut to full drill depth (ASSUMPTION); Brennan 5405-08-08 STEP (2026-09-23) confirms 1/2 NPTF port drill depth 0.900 = MS51503 P1 max (VERIFIED for -08 only; thread taper depth in that STEP is 0.750, tap drill dia 0.718, drill point 120 deg); bore D runs from the male tip to the pocket bottom |  | 5405-12-16
5405-12-20 | 2.28 | 1.1547 | 2 | 0.51241 | 0.5457 | 1.7899 | 0.2043 | 1.0248 | 0.5457 | 0.07143 | 0.51241 | 0.45527 | 1.48 | 1.16 | 1.48 | 1.16 | 0.087 | 0.74 | 0.8096 | 2.28 | 0.72 | 1.12 | 5405-12-20 | Pipe Adapter (male NPTF x female NPTF), 3/4-14 NPTF x 1 1/4-11 1/2 NPTF (female) | 5405 | 3/4-14 NPTF | 1 1/4-11 1/2 NPTF (female) | ASSUMED | Air-Way s85 only (no MS sheet exists for this topology); double-pass 28 rows ¦ MODEL: NPTF male end per ASME B1.20.3 with the 5404 Brennan-measured end length for the same dash (ASSUMPTION); female drill depth = MS51503 P1 max per pipe dash (2405 table), thread cut to full drill depth (ASSUMPTION); Brennan 5405-08-08 STEP (2026-09-23) confirms 1/2 NPTF port drill depth 0.900 = MS51503 P1 max (VERIFIED for -08 only; thread taper depth in that STEP is 0.750, tap drill dia 0.718, drill point 120 deg); bore D runs from the male tip to the pocket bottom |  | 5405-12-20
5405-16-08 | 2.37 | 0.79674 | 1.38 | 0.6416 | 0.6828 | 1.7899 | 0.2572 | 1.2832 | 0.6828 | 0.08696 | 0.6416 | 0.57203 | 0.7 | 0.9 | 0.7 | 0.9 | 0.0714 | 0.35 | 0.4071 | 2.37 | 0.94 | 1.47 | 5405-16-08 | Pipe Adapter (male NPTF x female NPTF), 1-11 1/2 NPTF x 1/2-14 NPTF (female) | 5405 | 1-11 1/2 NPTF | 1/2-14 NPTF (female) | ASSUMED | Air-Way s85 only (no MS sheet exists for this topology); double-pass 28 rows ¦ MODEL: NPTF male end per ASME B1.20.3 with the 5404 Brennan-measured end length for the same dash (ASSUMPTION); female drill depth = MS51503 P1 max per pipe dash (2405 table), thread cut to full drill depth (ASSUMPTION); Brennan 5405-08-08 STEP (2026-09-23) confirms 1/2 NPTF port drill depth 0.900 = MS51503 P1 max (VERIFIED for -08 only; thread taper depth in that STEP is 0.750, tap drill dia 0.718, drill point 120 deg); bore D runs from the male tip to the pocket bottom | ASSUMPTION: Air-Way bore D 0.94 is wider than the port tap drill 0.7 - the bore stops at the port bottom, leaving a 0.120 internal step there (real part unconfirmed) | 5405-16-08
5405-16-12 | 2.37 | 0.79674 | 1.38 | 0.6416 | 0.6828 | 1.7899 | 0.2572 | 1.2832 | 0.6828 | 0.08696 | 0.6416 | 0.57203 | 0.91 | 0.91 | 0.91 | 0.91 | 0.0714 | 0.455 | 0.5121 | 2.37 | 0.94 | 1.46 | 5405-16-12 | Pipe Adapter (male NPTF x female NPTF), 1-11 1/2 NPTF x 3/4-14 NPTF (female) | 5405 | 1-11 1/2 NPTF | 3/4-14 NPTF (female) | ASSUMED | Air-Way s85 only (no MS sheet exists for this topology); double-pass 28 rows ¦ MODEL: NPTF male end per ASME B1.20.3 with the 5404 Brennan-measured end length for the same dash (ASSUMPTION); female drill depth = MS51503 P1 max per pipe dash (2405 table), thread cut to full drill depth (ASSUMPTION); Brennan 5405-08-08 STEP (2026-09-23) confirms 1/2 NPTF port drill depth 0.900 = MS51503 P1 max (VERIFIED for -08 only; thread taper depth in that STEP is 0.750, tap drill dia 0.718, drill point 120 deg); bore D runs from the male tip to the pocket bottom | ASSUMPTION: Air-Way bore D 0.94 is wider than the port tap drill 0.91 - the bore stops at the port bottom, leaving a 0.015 internal step there (real part unconfirmed) | 5405-16-12
5405-16-16 | 2.37 | 0.94108 | 1.63 | 0.6416 | 0.6828 | 1.7899 | 0.2572 | 1.2832 | 0.6828 | 0.08696 | 0.6416 | 0.57203 | 1.14 | 1.14 | 1.14 | 1.14 | 0.087 | 0.57 | 0.6396 | 2.37 | 0.94 | 1.23 | 5405-16-16 | Pipe Adapter (male NPTF x female NPTF), 1-11 1/2 NPTF x 1-11 1/2 NPTF (female) | 5405 | 1-11 1/2 NPTF | 1-11 1/2 NPTF (female) | ASSUMED | Air-Way s85 only (no MS sheet exists for this topology); double-pass 28 rows ¦ MODEL: NPTF male end per ASME B1.20.3 with the 5404 Brennan-measured end length for the same dash (ASSUMPTION); female drill depth = MS51503 P1 max per pipe dash (2405 table), thread cut to full drill depth (ASSUMPTION); Brennan 5405-08-08 STEP (2026-09-23) confirms 1/2 NPTF port drill depth 0.900 = MS51503 P1 max (VERIFIED for -08 only; thread taper depth in that STEP is 0.750, tap drill dia 0.718, drill point 120 deg); bore D runs from the male tip to the pocket bottom |  | 5405-16-16
5405-16-20 | 2.46 | 1.1547 | 2 | 0.6416 | 0.6828 | 1.7899 | 0.2572 | 1.2832 | 0.6828 | 0.08696 | 0.6416 | 0.57203 | 1.48 | 1.16 | 1.48 | 1.16 | 0.087 | 0.74 | 0.8096 | 2.46 | 0.94 | 1.3 | 5405-16-20 | Pipe Adapter (male NPTF x female NPTF), 1-11 1/2 NPTF x 1 1/4-11 1/2 NPTF (female) | 5405 | 1-11 1/2 NPTF | 1 1/4-11 1/2 NPTF (female) | ASSUMED | Air-Way s85 only (no MS sheet exists for this topology); double-pass 28 rows ¦ MODEL: NPTF male end per ASME B1.20.3 with the 5404 Brennan-measured end length for the same dash (ASSUMPTION); female drill depth = MS51503 P1 max per pipe dash (2405 table), thread cut to full drill depth (ASSUMPTION); Brennan 5405-08-08 STEP (2026-09-23) confirms 1/2 NPTF port drill depth 0.900 = MS51503 P1 max (VERIFIED for -08 only; thread taper depth in that STEP is 0.750, tap drill dia 0.718, drill point 120 deg); bore D runs from the male tip to the pocket bottom |  | 5405-16-20
5405-20-24 | 2.5 | 1.3741 | 2.38 | 0.81335 | 0.7068 | 1.7899 | 0.2632 | 1.6267 | 0.7068 | 0.08696 | 0.81335 | 0.74378 | 1.72 | 1.16 | 1.72 | 1.16 | 0.087 | 0.86 | 0.9296 | 2.5 | 1.25 | 1.34 | 5405-20-24 | Pipe Adapter (male NPTF x female NPTF), 1 1/4-11 1/2 NPTF x 1 1/2-11 1/2 NPTF (female) | 5405 | 1 1/4-11 1/2 NPTF | 1 1/2-11 1/2 NPTF (female) | ASSUMED | Air-Way s85 only (no MS sheet exists for this topology); double-pass 28 rows ¦ MODEL: NPTF male end per ASME B1.20.3 with the 5404 Brennan-measured end length for the same dash (ASSUMPTION); female drill depth = MS51503 P1 max per pipe dash (2405 table), thread cut to full drill depth (ASSUMPTION); Brennan 5405-08-08 STEP (2026-09-23) confirms 1/2 NPTF port drill depth 0.900 = MS51503 P1 max (VERIFIED for -08 only; thread taper depth in that STEP is 0.750, tap drill dia 0.718, drill point 120 deg); bore D runs from the male tip to the pocket bottom |  | 5405-20-24
5405-24-24 | 2.53 | 1.3741 | 2.38 | 0.93283 | 0.7235 | 1.7899 | 0.2765 | 1.8657 | 0.7235 | 0.08696 | 0.93283 | 0.86326 | 1.72 | 1.16 | 1.72 | 1.16 | 0.087 | 0.86 | 0.9296 | 2.53 | 1.5 | 1.37 | 5405-24-24 | Pipe Adapter (male NPTF x female NPTF), 1 1/2-11 1/2 NPTF x 1 1/2-11 1/2 NPTF (female) | 5405 | 1 1/2-11 1/2 NPTF | 1 1/2-11 1/2 NPTF (female) | ASSUMED | Air-Way s85 only (no MS sheet exists for this topology); double-pass 28 rows ¦ MODEL: NPTF male end per ASME B1.20.3 with the 5404 Brennan-measured end length for the same dash (ASSUMPTION); female drill depth = MS51503 P1 max per pipe dash (2405 table), thread cut to full drill depth (ASSUMPTION); Brennan 5405-08-08 STEP (2026-09-23) confirms 1/2 NPTF port drill depth 0.900 = MS51503 P1 max (VERIFIED for -08 only; thread taper depth in that STEP is 0.750, tap drill dia 0.718, drill point 120 deg); bore D runs from the male tip to the pocket bottom |  | 5405-24-24
5405-24-32 | 2.63 | 1.6628 | 2.88 | 0.93283 | 0.7235 | 1.7899 | 0.2765 | 1.8657 | 0.7235 | 0.08696 | 0.93283 | 0.86326 | 2.19 | 1.18 | 2.19 | 1.18 | 0.087 | 1.095 | 1.1646 | 2.63 | 1.5 | 1.45 | 5405-24-32 | Pipe Adapter (male NPTF x female NPTF), 1 1/2-11 1/2 NPTF x 2-11 1/2 NPTF (female) | 5405 | 1 1/2-11 1/2 NPTF | 2-11 1/2 NPTF (female) | ASSUMED | Air-Way s85 only (no MS sheet exists for this topology); double-pass 28 rows ¦ MODEL: NPTF male end per ASME B1.20.3 with the 5404 Brennan-measured end length for the same dash (ASSUMPTION); female drill depth = MS51503 P1 max per pipe dash (2405 table), thread cut to full drill depth (ASSUMPTION); Brennan 5405-08-08 STEP (2026-09-23) confirms 1/2 NPTF port drill depth 0.900 = MS51503 P1 max (VERIFIED for -08 only; thread taper depth in that STEP is 0.750, tap drill dia 0.718, drill point 120 deg); bore D runs from the male tip to the pocket bottom |  | 5405-24-32
5405-32-32 | 2.66 | 1.6628 | 2.88 | 1.1693 | 0.7565 | 1.7899 | 0.2735 | 2.3386 | 0.7565 | 0.08696 | 1.1693 | 1.0997 | 2.2 | 1.18 | 2.2 | 1.18 | 0.087 | 1.1 | 1.1696 | 2.66 | 1.94 | 1.48 | 5405-32-32 | Pipe Adapter (male NPTF x female NPTF), 2-11 1/2 NPTF x 2-11 1/2 NPTF (female) | 5405 | 2-11 1/2 NPTF | 2-11 1/2 NPTF (female) | ASSUMED | Air-Way s85 only (no MS sheet exists for this topology); double-pass 28 rows ¦ MODEL: NPTF male end per ASME B1.20.3 with the 5404 Brennan-measured end length for the same dash (ASSUMPTION); female drill depth = MS51503 P1 max per pipe dash (2405 table), thread cut to full drill depth (ASSUMPTION); Brennan 5405-08-08 STEP (2026-09-23) confirms 1/2 NPTF port drill depth 0.900 = MS51503 P1 max (VERIFIED for -08 only; thread taper depth in that STEP is 0.750, tap drill dia 0.718, drill point 120 deg); bore D runs from the male tip to the pocket bottom | tap drill printed 2.20 (24-32 row prints 2.19 for same 2-11 1/2 thread) - as-printed | 5405-32-32