## Sheet1
| M1@LEG1 | BODYR@LEG1 | NPTF1_MAJR@LEG1 | NPTF1_THDL@LEG1 | NPTF1_TAPER@LEG1 | NPTF1_RELL@LEG1 | M2@LEG2 | BODYR@LEG2 | D1@BORE1 | DEPTH@BORECUT1 | TAPDRILL2@POCKET2 | DEPTH@POCKETCUT2 | D2@BORE2 | DEPTH@BORECUT2 | HELIXDIA@HELIXSK_1 | HEIGHT@HELIX_1 | PITCH@HELIX_1 | PROF_R@THDPROF_1 | APEXR@THDPROF_1 | PROF_AX@THDPROF_1 | HELIXDIA@HELIXSK_2 | HEIGHT@HELIX_2 | PITCH@HELIX_2 | PROF_R@THDPROF_2 | APEXR@THDPROF_2 | PROF_AX@THDPROF_2 | HEXAF@HEX1 | HEXL@HEX1_BODY | HEXAF@HEX2 | HEXL@HEX2_BODY | PUCK_HB@PUCK | PUCK_HT@PUCK | PUCK_R1B@PUCK | PUCK_R1T@PUCK | PUCK_XC@PUCK | $PRP@PartNo | $PRP@Description | $PRP@GeometryRoot | $PRP@End1_Thread | $PRP@End2_Thread | $PRP@DataStatus | $PRP@AxialSource | $COMMENT | $PRP@OMiSKU
5502-08-08-FG | 1.47 | 0.53 | 0.40779 | 0.5337 | 1.7899 | 0.2163 | 1.23 | 0.53 | 0.53 | 1.47 | 0.7 | 0.9 | 0.53 | 1.23 | 0.81557 | 0.5337 | 0.07143 | 0.40779 | 0.35064 | 1.47 | 0.7 | 0.9 | 0.07143 | 0.35 | 0.40714 | 1.23 | 1.06 | 0.72 | 1.06 | 0.97 | 0.53 | 0.53 | 0.306 | 0.306 | 0.61199 | 5502-08-08-FG | 90 deg Street Pipe Elbow, 1/2-14 NPTF x 1/2-14 NPTF (female) | 5502 | 1/2-14 NPTF | 1/2-14 NPTF (female) | ASSUMED | Air-Way s128 only (double-pass 46 rows; page footer claimed 47); female NPTF per ANSI B1.20.3 ¦ MODEL: forged elbow body per the 2500HX pattern (Brennan 2500-06-06-FG STEP): one hex arm along each leg, A/F = max(Air-Way hex, JIC thread majors), flats normal to Z, 30deg double-cone corner puck about Z (radius = hex corner, height = flats); hex-end 75deg chamfers and edge fillets NOT modelled; male NPTF legs: ASME B1.20.3 cone + relief to the Brennan-measured 5404 end length; confirmed on a forged tee by Brennan 5600-16-16-16-FG STEP (hex stops at N - 0.94, relief dia 1.315 = pipe OD, 0.001 proud of the 1.3125 flats); female legs: the forged hex arm stops 0.26 short of the port face and the end is a ROUND COLLAR of dia = the hex flats - MEASURED on the Brennan 2502-06-04-FG, 5502-04-04/-08-08/-16-16-FG, 5504-08-08-FG and 5605-08-08-08-FG STEPs (collar 0.260 at every size and leg; single manufacturer); port-mouth 45deg chamfer and hex chamfers not modelled; female NPTF legs: Air-Way tap drill to MS51503 P1 max (Brennan 5405-08-08 STEP: 1/2 NPTF port drill depth 0.900 = MS51503 P1 max (VERIFIED -08 only)), tapered helix over P1; connecting drill to the axis crossing = the part's own D column (ASSUMPTION; capped at the tap drill where larger); each leg bore runs from its face to the axis crossing |  | 5502-08-08-FG
5502-02-02-FG | 0.89 | 0.28 | 0.19657 | 0.2639 | 1.7899 | 0.1161 | 0.66 | 0.28 | 0.19 | 0.89 | 0.33 | 0.46 | 0.19 | 0.66 | 0.39314 | 0.2639 | 0.03704 | 0.19657 | 0.16694 | 0.89 | 0.33 | 0.46 | 0.03704 | 0.165 | 0.19463 | 0.66 | 0.56 | 0.51 | 0.56 | 0.4 | 0.28 | 0.28 | 0.16166 | 0.16166 | 0.32332 | 5502-02-02-FG | 90 deg Street Pipe Elbow, 1/8-27 NPTF x 1/8-27 NPTF (female) | 5502 | 1/8-27 NPTF | 1/8-27 NPTF (female) | ASSUMED | Air-Way s128 only (double-pass 46 rows; page footer claimed 47); female NPTF per ANSI B1.20.3 ¦ MODEL: forged elbow body per the 2500HX pattern (Brennan 2500-06-06-FG STEP): one hex arm along each leg, A/F = max(Air-Way hex, JIC thread majors), flats normal to Z, 30deg double-cone corner puck about Z (radius = hex corner, height = flats); hex-end 75deg chamfers and edge fillets NOT modelled; male NPTF legs: ASME B1.20.3 cone + relief to the Brennan-measured 5404 end length; confirmed on a forged tee by Brennan 5600-16-16-16-FG STEP (hex stops at N - 0.94, relief dia 1.315 = pipe OD, 0.001 proud of the 1.3125 flats); female legs: the forged hex arm stops 0.26 short of the port face and the end is a ROUND COLLAR of dia = the hex flats - MEASURED on the Brennan 2502-06-04-FG, 5502-04-04/-08-08/-16-16-FG, 5504-08-08-FG and 5605-08-08-08-FG STEPs (collar 0.260 at every size and leg; single manufacturer); port-mouth 45deg chamfer and hex chamfers not modelled; female NPTF legs: Air-Way tap drill to MS51503 P1 max (Brennan 5405-08-08 STEP: 1/2 NPTF port drill depth 0.900 = MS51503 P1 max (VERIFIED -08 only)), tapered helix over P1; connecting drill to the axis crossing = the part's own D column (ASSUMPTION; capped at the tap drill where larger); each leg bore runs from its face to the axis crossing |  | 5502-02-02-FG
5502-04-02-FG | 1.09 | 0.281 | 0.26092 | 0.4018 | 1.7899 | 0.1582 | 0.67 | 0.281 | 0.28 | 1.09 | 0.33 | 0.46 | 0.28 | 0.67 | 0.52183 | 0.4018 | 0.05556 | 0.26092 | 0.21647 | 1.09 | 0.33 | 0.46 | 0.03704 | 0.165 | 0.19463 | 0.67 | 0.562 | 0.53 | 0.562 | 0.41 | 0.281 | 0.281 | 0.16224 | 0.16224 | 0.32447 | 5502-04-02-FG | 90 deg Street Pipe Elbow, 1/4-18 NPTF x 1/8-27 NPTF (female) | 5502 | 1/4-18 NPTF | 1/8-27 NPTF (female) | ASSUMED | Air-Way s128 only (double-pass 46 rows; page footer claimed 47); female NPTF per ANSI B1.20.3; W@REF: OMi WebsitePartsInfo2026.xlsx Items!R1461 Hex Flat = 0.562 (table had 0.75) [user 2026-09-25: OMi dims > Air-Way, ASSUMED] ¦ MODEL: forged elbow body per the 2500HX pattern (Brennan 2500-06-06-FG STEP): one hex arm along each leg, A/F = max(Air-Way hex, JIC thread majors), flats normal to Z, 30deg double-cone corner puck about Z (radius = hex corner, height = flats); hex-end 75deg chamfers and edge fillets NOT modelled; male NPTF legs: ASME B1.20.3 cone + relief to the Brennan-measured 5404 end length; confirmed on a forged tee by Brennan 5600-16-16-16-FG STEP (hex stops at N - 0.94, relief dia 1.315 = pipe OD, 0.001 proud of the 1.3125 flats); female legs: the forged hex arm stops 0.26 short of the port face and the end is a ROUND COLLAR of dia = the hex flats - MEASURED on the Brennan 2502-06-04-FG, 5502-04-04/-08-08/-16-16-FG, 5504-08-08-FG and 5605-08-08-08-FG STEPs (collar 0.260 at every size and leg; single manufacturer); port-mouth 45deg chamfer and hex chamfers not modelled; female NPTF legs: Air-Way tap drill to MS51503 P1 max (Brennan 5405-08-08 STEP: 1/2 NPTF port drill depth 0.900 = MS51503 P1 max (VERIFIED -08 only)), tapered helix over P1; connecting drill to the axis crossing = the part's own D column (ASSUMPTION; capped at the tap drill where larger); each leg bore runs from its face to the axis crossing |  | 5502-04-02-FG
5502-04-04-FG | 1.09 | 0.375 | 0.26092 | 0.4018 | 1.7899 | 0.1582 | 0.88 | 0.375 | 0.28 | 1.09 | 0.43 | 0.67 | 0.28 | 0.88 | 0.52183 | 0.4018 | 0.05556 | 0.26092 | 0.21647 | 1.09 | 0.43 | 0.67 | 0.05556 | 0.215 | 0.25944 | 0.88 | 0.75 | 0.53 | 0.75 | 0.62 | 0.375 | 0.375 | 0.21651 | 0.21651 | 0.43301 | 5502-04-04-FG | 90 deg Street Pipe Elbow, 1/4-18 NPTF x 1/4-18 NPTF (female) | 5502 | 1/4-18 NPTF | 1/4-18 NPTF (female) | ASSUMED | Air-Way s128 only (double-pass 46 rows; page footer claimed 47); female NPTF per ANSI B1.20.3 ¦ MODEL: forged elbow body per the 2500HX pattern (Brennan 2500-06-06-FG STEP): one hex arm along each leg, A/F = max(Air-Way hex, JIC thread majors), flats normal to Z, 30deg double-cone corner puck about Z (radius = hex corner, height = flats); hex-end 75deg chamfers and edge fillets NOT modelled; male NPTF legs: ASME B1.20.3 cone + relief to the Brennan-measured 5404 end length; confirmed on a forged tee by Brennan 5600-16-16-16-FG STEP (hex stops at N - 0.94, relief dia 1.315 = pipe OD, 0.001 proud of the 1.3125 flats); female legs: the forged hex arm stops 0.26 short of the port face and the end is a ROUND COLLAR of dia = the hex flats - MEASURED on the Brennan 2502-06-04-FG, 5502-04-04/-08-08/-16-16-FG, 5504-08-08-FG and 5605-08-08-08-FG STEPs (collar 0.260 at every size and leg; single manufacturer); port-mouth 45deg chamfer and hex chamfers not modelled; female NPTF legs: Air-Way tap drill to MS51503 P1 max (Brennan 5405-08-08 STEP: 1/2 NPTF port drill depth 0.900 = MS51503 P1 max (VERIFIED -08 only)), tapered helix over P1; connecting drill to the axis crossing = the part's own D column (ASSUMPTION; capped at the tap drill where larger); each leg bore runs from its face to the axis crossing |  | 5502-04-04-FG
5502-04-06-FG | 1.22 | 0.44 | 0.26092 | 0.4018 | 1.7899 | 0.1582 | 1.02 | 0.44 | 0.28 | 1.22 | 0.57 | 0.68 | 0.28 | 1.02 | 0.52183 | 0.4018 | 0.05556 | 0.26092 | 0.21647 | 1.22 | 0.57 | 0.68 | 0.05556 | 0.285 | 0.32944 | 1.02 | 0.88 | 0.66 | 0.88 | 0.76 | 0.44 | 0.44 | 0.25403 | 0.25403 | 0.50807 | 5502-04-06-FG | 90 deg Street Pipe Elbow, 1/4-18 NPTF x 3/8-18 NPTF (female) | 5502 | 1/4-18 NPTF | 3/8-18 NPTF (female) | ASSUMED | Air-Way s128 only (double-pass 46 rows; page footer claimed 47); female NPTF per ANSI B1.20.3 ¦ MODEL: forged elbow body per the 2500HX pattern (Brennan 2500-06-06-FG STEP): one hex arm along each leg, A/F = max(Air-Way hex, JIC thread majors), flats normal to Z, 30deg double-cone corner puck about Z (radius = hex corner, height = flats); hex-end 75deg chamfers and edge fillets NOT modelled; male NPTF legs: ASME B1.20.3 cone + relief to the Brennan-measured 5404 end length; confirmed on a forged tee by Brennan 5600-16-16-16-FG STEP (hex stops at N - 0.94, relief dia 1.315 = pipe OD, 0.001 proud of the 1.3125 flats); female legs: the forged hex arm stops 0.26 short of the port face and the end is a ROUND COLLAR of dia = the hex flats - MEASURED on the Brennan 2502-06-04-FG, 5502-04-04/-08-08/-16-16-FG, 5504-08-08-FG and 5605-08-08-08-FG STEPs (collar 0.260 at every size and leg; single manufacturer); port-mouth 45deg chamfer and hex chamfers not modelled; female NPTF legs: Air-Way tap drill to MS51503 P1 max (Brennan 5405-08-08 STEP: 1/2 NPTF port drill depth 0.900 = MS51503 P1 max (VERIFIED -08 only)), tapered helix over P1; connecting drill to the axis crossing = the part's own D column (ASSUMPTION; capped at the tap drill where larger); each leg bore runs from its face to the axis crossing |  | 5502-04-06-FG
5502-06-04-FG | 1.22 | 0.44 | 0.32823 | 0.4078 | 1.7899 | 0.1522 | 1.01 | 0.44 | 0.41 | 1.22 | 0.43 | 0.67 | 0.41 | 1.01 | 0.65645 | 0.4078 | 0.05556 | 0.32823 | 0.28378 | 1.22 | 0.43 | 0.67 | 0.05556 | 0.215 | 0.25944 | 1.01 | 0.88 | 0.66 | 0.88 | 0.75 | 0.44 | 0.44 | 0.25403 | 0.25403 | 0.50807 | 5502-06-04-FG | 90 deg Street Pipe Elbow, 3/8-18 NPTF x 1/4-18 NPTF (female) | 5502 | 3/8-18 NPTF | 1/4-18 NPTF (female) | ASSUMED | Air-Way s128 only (double-pass 46 rows; page footer claimed 47); female NPTF per ANSI B1.20.3 ¦ MODEL: forged elbow body per the 2500HX pattern (Brennan 2500-06-06-FG STEP): one hex arm along each leg, A/F = max(Air-Way hex, JIC thread majors), flats normal to Z, 30deg double-cone corner puck about Z (radius = hex corner, height = flats); hex-end 75deg chamfers and edge fillets NOT modelled; male NPTF legs: ASME B1.20.3 cone + relief to the Brennan-measured 5404 end length; confirmed on a forged tee by Brennan 5600-16-16-16-FG STEP (hex stops at N - 0.94, relief dia 1.315 = pipe OD, 0.001 proud of the 1.3125 flats); female legs: the forged hex arm stops 0.26 short of the port face and the end is a ROUND COLLAR of dia = the hex flats - MEASURED on the Brennan 2502-06-04-FG, 5502-04-04/-08-08/-16-16-FG, 5504-08-08-FG and 5605-08-08-08-FG STEPs (collar 0.260 at every size and leg; single manufacturer); port-mouth 45deg chamfer and hex chamfers not modelled; female NPTF legs: Air-Way tap drill to MS51503 P1 max (Brennan 5405-08-08 STEP: 1/2 NPTF port drill depth 0.900 = MS51503 P1 max (VERIFIED -08 only)), tapered helix over P1; connecting drill to the axis crossing = the part's own D column (ASSUMPTION; capped at the tap drill where larger); each leg bore runs from its face to the axis crossing |  | 5502-06-04-FG
5502-06-06-FG | 1.22 | 0.44 | 0.32823 | 0.4078 | 1.7899 | 0.1522 | 1.02 | 0.44 | 0.41 | 1.22 | 0.57 | 0.68 | 0.41 | 1.02 | 0.65645 | 0.4078 | 0.05556 | 0.32823 | 0.28378 | 1.22 | 0.57 | 0.68 | 0.05556 | 0.285 | 0.32944 | 1.02 | 0.88 | 0.66 | 0.88 | 0.76 | 0.44 | 0.44 | 0.25403 | 0.25403 | 0.50807 | 5502-06-06-FG | 90 deg Street Pipe Elbow, 3/8-18 NPTF x 3/8-18 NPTF (female) | 5502 | 3/8-18 NPTF | 3/8-18 NPTF (female) | ASSUMED | Air-Way s128 only (double-pass 46 rows; page footer claimed 47); female NPTF per ANSI B1.20.3 ¦ MODEL: forged elbow body per the 2500HX pattern (Brennan 2500-06-06-FG STEP): one hex arm along each leg, A/F = max(Air-Way hex, JIC thread majors), flats normal to Z, 30deg double-cone corner puck about Z (radius = hex corner, height = flats); hex-end 75deg chamfers and edge fillets NOT modelled; male NPTF legs: ASME B1.20.3 cone + relief to the Brennan-measured 5404 end length; confirmed on a forged tee by Brennan 5600-16-16-16-FG STEP (hex stops at N - 0.94, relief dia 1.315 = pipe OD, 0.001 proud of the 1.3125 flats); female legs: the forged hex arm stops 0.26 short of the port face and the end is a ROUND COLLAR of dia = the hex flats - MEASURED on the Brennan 2502-06-04-FG, 5502-04-04/-08-08/-16-16-FG, 5504-08-08-FG and 5605-08-08-08-FG STEPs (collar 0.260 at every size and leg; single manufacturer); port-mouth 45deg chamfer and hex chamfers not modelled; female NPTF legs: Air-Way tap drill to MS51503 P1 max (Brennan 5405-08-08 STEP: 1/2 NPTF port drill depth 0.900 = MS51503 P1 max (VERIFIED -08 only)), tapered helix over P1; connecting drill to the axis crossing = the part's own D column (ASSUMPTION; capped at the tap drill where larger); each leg bore runs from its face to the axis crossing |  | 5502-06-06-FG
5502-08-04-FG | 1.47 | 0.4375 | 0.40779 | 0.5337 | 1.7899 | 0.2163 | 1 | 0.4375 | 0.53 | 1.47 | 0.43 | 0.67 | 0.43 | 1 | 0.81557 | 0.5337 | 0.07143 | 0.40779 | 0.35064 | 1.47 | 0.43 | 0.67 | 0.05556 | 0.215 | 0.25944 | 1 | 0.875 | 0.72 | 0.875 | 0.74 | 0.4375 | 0.4375 | 0.25259 | 0.25259 | 0.50518 | 5502-08-04-FG | 90 deg Street Pipe Elbow, 1/2-14 NPTF x 1/4-18 NPTF (female) | 5502 | 1/2-14 NPTF | 1/4-18 NPTF (female) | ASSUMED | Air-Way s128 only (double-pass 46 rows; page footer claimed 47); female NPTF per ANSI B1.20.3; W@REF: OMi WebsitePartsInfo2026.xlsx Items!R1469 Hex Flat = 0.875 (table had 1.06) [user 2026-09-25: OMi dims > Air-Way, ASSUMED] ¦ MODEL: forged elbow body per the 2500HX pattern (Brennan 2500-06-06-FG STEP): one hex arm along each leg, A/F = max(Air-Way hex, JIC thread majors), flats normal to Z, 30deg double-cone corner puck about Z (radius = hex corner, height = flats); hex-end 75deg chamfers and edge fillets NOT modelled; male NPTF legs: ASME B1.20.3 cone + relief to the Brennan-measured 5404 end length; confirmed on a forged tee by Brennan 5600-16-16-16-FG STEP (hex stops at N - 0.94, relief dia 1.315 = pipe OD, 0.001 proud of the 1.3125 flats); female legs: the forged hex arm stops 0.26 short of the port face and the end is a ROUND COLLAR of dia = the hex flats - MEASURED on the Brennan 2502-06-04-FG, 5502-04-04/-08-08/-16-16-FG, 5504-08-08-FG and 5605-08-08-08-FG STEPs (collar 0.260 at every size and leg; single manufacturer); port-mouth 45deg chamfer and hex chamfers not modelled; female NPTF legs: Air-Way tap drill to MS51503 P1 max (Brennan 5405-08-08 STEP: 1/2 NPTF port drill depth 0.900 = MS51503 P1 max (VERIFIED -08 only)), tapered helix over P1; connecting drill to the axis crossing = the part's own D column (ASSUMPTION; capped at the tap drill where larger); each leg bore runs from its face to the axis crossing |  | 5502-08-04-FG
5502-08-06-FG | 1.47 | 0.4375 | 0.40779 | 0.5337 | 1.7899 | 0.2163 | 1.01 | 0.4375 | 0.53 | 1.47 | 0.57 | 0.68 | 0.53 | 1.01 | 0.81557 | 0.5337 | 0.07143 | 0.40779 | 0.35064 | 1.47 | 0.57 | 0.68 | 0.05556 | 0.285 | 0.32944 | 1.01 | 0.875 | 0.72 | 0.875 | 0.75 | 0.4375 | 0.4375 | 0.25259 | 0.25259 | 0.50518 | 5502-08-06-FG | 90 deg Street Pipe Elbow, 1/2-14 NPTF x 3/8-18 NPTF (female) | 5502 | 1/2-14 NPTF | 3/8-18 NPTF (female) | ASSUMED | Air-Way s128 only (double-pass 46 rows; page footer claimed 47); female NPTF per ANSI B1.20.3; W@REF: OMi WebsitePartsInfo2026.xlsx Items!R1470 Hex Flat = 0.875 (table had 1.06) [user 2026-09-25: OMi dims > Air-Way, ASSUMED] ¦ MODEL: forged elbow body per the 2500HX pattern (Brennan 2500-06-06-FG STEP): one hex arm along each leg, A/F = max(Air-Way hex, JIC thread majors), flats normal to Z, 30deg double-cone corner puck about Z (radius = hex corner, height = flats); hex-end 75deg chamfers and edge fillets NOT modelled; male NPTF legs: ASME B1.20.3 cone + relief to the Brennan-measured 5404 end length; confirmed on a forged tee by Brennan 5600-16-16-16-FG STEP (hex stops at N - 0.94, relief dia 1.315 = pipe OD, 0.001 proud of the 1.3125 flats); female legs: the forged hex arm stops 0.26 short of the port face and the end is a ROUND COLLAR of dia = the hex flats - MEASURED on the Brennan 2502-06-04-FG, 5502-04-04/-08-08/-16-16-FG, 5504-08-08-FG and 5605-08-08-08-FG STEPs (collar 0.260 at every size and leg; single manufacturer); port-mouth 45deg chamfer and hex chamfers not modelled; female NPTF legs: Air-Way tap drill to MS51503 P1 max (Brennan 5405-08-08 STEP: 1/2 NPTF port drill depth 0.900 = MS51503 P1 max (VERIFIED -08 only)), tapered helix over P1; connecting drill to the axis crossing = the part's own D column (ASSUMPTION; capped at the tap drill where larger); each leg bore runs from its face to the axis crossing |  | 5502-08-06-FG
5502-08-12-FG | 1.59 | 0.655 | 0.40779 | 0.5337 | 1.7899 | 0.2163 | 1.36 | 0.655 | 0.53 | 1.59 | 0.91 | 0.91 | 0.53 | 1.36 | 0.81557 | 0.5337 | 0.07143 | 0.40779 | 0.35064 | 1.59 | 0.91 | 0.91 | 0.07143 | 0.455 | 0.51214 | 1.36 | 1.31 | 0.84 | 1.31 | 1.1 | 0.655 | 0.655 | 0.37816 | 0.37816 | 0.75633 | 5502-08-12-FG | 90 deg Street Pipe Elbow, 1/2-14 NPTF x 3/4-14 NPTF (female) | 5502 | 1/2-14 NPTF | 3/4-14 NPTF (female) | ASSUMED | Air-Way s128 only (double-pass 46 rows; page footer claimed 47); female NPTF per ANSI B1.20.3 ¦ MODEL: forged elbow body per the 2500HX pattern (Brennan 2500-06-06-FG STEP): one hex arm along each leg, A/F = max(Air-Way hex, JIC thread majors), flats normal to Z, 30deg double-cone corner puck about Z (radius = hex corner, height = flats); hex-end 75deg chamfers and edge fillets NOT modelled; male NPTF legs: ASME B1.20.3 cone + relief to the Brennan-measured 5404 end length; confirmed on a forged tee by Brennan 5600-16-16-16-FG STEP (hex stops at N - 0.94, relief dia 1.315 = pipe OD, 0.001 proud of the 1.3125 flats); female legs: the forged hex arm stops 0.26 short of the port face and the end is a ROUND COLLAR of dia = the hex flats - MEASURED on the Brennan 2502-06-04-FG, 5502-04-04/-08-08/-16-16-FG, 5504-08-08-FG and 5605-08-08-08-FG STEPs (collar 0.260 at every size and leg; single manufacturer); port-mouth 45deg chamfer and hex chamfers not modelled; female NPTF legs: Air-Way tap drill to MS51503 P1 max (Brennan 5405-08-08 STEP: 1/2 NPTF port drill depth 0.900 = MS51503 P1 max (VERIFIED -08 only)), tapered helix over P1; connecting drill to the axis crossing = the part's own D column (ASSUMPTION; capped at the tap drill where larger); each leg bore runs from its face to the axis crossing |  | 5502-08-12-FG
5502-20-20-FG | 2.75 | 0.94 | 0.81335 | 0.7068 | 1.7899 | 0.2632 | 1.7 | 0.94 | 1.25 | 2.75 | 1.48 | 1.16 | 1.25 | 1.7 | 1.6267 | 0.7068 | 0.08696 | 0.81335 | 0.74378 | 2.75 | 1.48 | 1.16 | 0.08696 | 0.74 | 0.80957 | 1.7 | 1.88 | 1.78 | 1.88 | 1.44 | 0.94 | 0.94 | 0.54271 | 0.54271 | 1.0854 | 5502-20-20-FG | 90 deg Street Pipe Elbow, 1 1/4-11 1/2 NPTF x 1 1/4-11 1/2 NPTF (female) | 5502 | 1 1/4-11 1/2 NPTF | 1 1/4-11 1/2 NPTF (female) | ASSUMED | Air-Way s128 only (double-pass 46 rows; page footer claimed 47); female NPTF per ANSI B1.20.3 ¦ MODEL: forged elbow body per the 2500HX pattern (Brennan 2500-06-06-FG STEP): one hex arm along each leg, A/F = max(Air-Way hex, JIC thread majors), flats normal to Z, 30deg double-cone corner puck about Z (radius = hex corner, height = flats); hex-end 75deg chamfers and edge fillets NOT modelled; male NPTF legs: ASME B1.20.3 cone + relief to the Brennan-measured 5404 end length; confirmed on a forged tee by Brennan 5600-16-16-16-FG STEP (hex stops at N - 0.94, relief dia 1.315 = pipe OD, 0.001 proud of the 1.3125 flats); female legs: the forged hex arm stops 0.26 short of the port face and the end is a ROUND COLLAR of dia = the hex flats - MEASURED on the Brennan 2502-06-04-FG, 5502-04-04/-08-08/-16-16-FG, 5504-08-08-FG and 5605-08-08-08-FG STEPs (collar 0.260 at every size and leg; single manufacturer); port-mouth 45deg chamfer and hex chamfers not modelled; female NPTF legs: Air-Way tap drill to MS51503 P1 max (Brennan 5405-08-08 STEP: 1/2 NPTF port drill depth 0.900 = MS51503 P1 max (VERIFIED -08 only)), tapered helix over P1; connecting drill to the axis crossing = the part's own D column (ASSUMPTION; capped at the tap drill where larger); each leg bore runs from its face to the axis crossing | N 2.75 vs non-FG 2.38 (FG > non-FG by .37, unusual) - as-printed | 5502-20-20-FG
5502-24-24-FG | 3.05 | 1.28 | 0.93283 | 0.7235 | 1.7899 | 0.2765 | 2.08 | 1.28 | 1.5 | 3.05 | 1.72 | 1.16 | 1.5 | 2.08 | 1.8657 | 0.7235 | 0.08696 | 0.93283 | 0.86326 | 3.05 | 1.72 | 1.16 | 0.08696 | 0.86 | 0.92957 | 2.08 | 2.56 | 2.05 | 2.56 | 1.82 | 1.28 | 1.28 | 0.73901 | 0.73901 | 1.478 | 5502-24-24-FG | 90 deg Street Pipe Elbow, 1 1/2-11 1/2 NPTF x 1 1/2-11 1/2 NPTF (female) | 5502 | 1 1/2-11 1/2 NPTF | 1 1/2-11 1/2 NPTF (female) | ASSUMED | Air-Way s128 only (double-pass 46 rows; page footer claimed 47); female NPTF per ANSI B1.20.3 ¦ MODEL: forged elbow body per the 2500HX pattern (Brennan 2500-06-06-FG STEP): one hex arm along each leg, A/F = max(Air-Way hex, JIC thread majors), flats normal to Z, 30deg double-cone corner puck about Z (radius = hex corner, height = flats); hex-end 75deg chamfers and edge fillets NOT modelled; male NPTF legs: ASME B1.20.3 cone + relief to the Brennan-measured 5404 end length; confirmed on a forged tee by Brennan 5600-16-16-16-FG STEP (hex stops at N - 0.94, relief dia 1.315 = pipe OD, 0.001 proud of the 1.3125 flats); female legs: the forged hex arm stops 0.26 short of the port face and the end is a ROUND COLLAR of dia = the hex flats - MEASURED on the Brennan 2502-06-04-FG, 5502-04-04/-08-08/-16-16-FG, 5504-08-08-FG and 5605-08-08-08-FG STEPs (collar 0.260 at every size and leg; single manufacturer); port-mouth 45deg chamfer and hex chamfers not modelled; female NPTF legs: Air-Way tap drill to MS51503 P1 max (Brennan 5405-08-08 STEP: 1/2 NPTF port drill depth 0.900 = MS51503 P1 max (VERIFIED -08 only)), tapered helix over P1; connecting drill to the axis crossing = the part's own D column (ASSUMPTION; capped at the tap drill where larger); each leg bore runs from its face to the axis crossing | N 3.05 vs non-FG 2.70 - as-printed | 5502-24-24-FG
5502-32-32-FG | 3 | 1.405 | 1.1693 | 0.7565 | 1.7899 | 0.2735 | 2.39 | 1.405 | 1.94 | 3 | 2.2 | 1.18 | 1.94 | 2.39 | 2.3386 | 0.7565 | 0.08696 | 1.1693 | 1.0997 | 3 | 2.2 | 1.18 | 0.08696 | 1.1 | 1.1696 | 2.39 | 2.81 | 1.97 | 2.81 | 2.13 | 1.405 | 1.405 | 0.81118 | 0.81118 | 1.6223 | 5502-32-32-FG | 90 deg Street Pipe Elbow, 2-11 1/2 NPTF x 2-11 1/2 NPTF (female) | 5502 | 2-11 1/2 NPTF | 2-11 1/2 NPTF (female) | ASSUMED | Air-Way s128 only (double-pass 46 rows; page footer claimed 47); female NPTF per ANSI B1.20.3 ¦ MODEL: forged elbow body per the 2500HX pattern (Brennan 2500-06-06-FG STEP): one hex arm along each leg, A/F = max(Air-Way hex, JIC thread majors), flats normal to Z, 30deg double-cone corner puck about Z (radius = hex corner, height = flats); hex-end 75deg chamfers and edge fillets NOT modelled; male NPTF legs: ASME B1.20.3 cone + relief to the Brennan-measured 5404 end length; confirmed on a forged tee by Brennan 5600-16-16-16-FG STEP (hex stops at N - 0.94, relief dia 1.315 = pipe OD, 0.001 proud of the 1.3125 flats); female legs: the forged hex arm stops 0.26 short of the port face and the end is a ROUND COLLAR of dia = the hex flats - MEASURED on the Brennan 2502-06-04-FG, 5502-04-04/-08-08/-16-16-FG, 5504-08-08-FG and 5605-08-08-08-FG STEPs (collar 0.260 at every size and leg; single manufacturer); port-mouth 45deg chamfer and hex chamfers not modelled; female NPTF legs: Air-Way tap drill to MS51503 P1 max (Brennan 5405-08-08 STEP: 1/2 NPTF port drill depth 0.900 = MS51503 P1 max (VERIFIED -08 only)), tapered helix over P1; connecting drill to the axis crossing = the part's own D column (ASSUMPTION; capped at the tap drill where larger); each leg bore runs from its face to the axis crossing | tap drill 2.20 vs non-FG 2.19 same thread - as-printed | 5502-32-32-FG