## Sheet1
| M1@LEG1 | BODYR@LEG1 | NPTF1_MAJR@LEG1 | NPTF1_THDL@LEG1 | NPTF1_TAPER@LEG1 | NPTF1_RELL@LEG1 | M2@LEG2 | BODYR@LEG2 | NPTF2_MAJR@LEG2 | NPTF2_THDL@LEG2 | NPTF2_TAPER@LEG2 | NPTF2_RELL@LEG2 | M3@LEG3 | BODYR@LEG3 | NPTF3_MAJR@LEG3 | NPTF3_THDL@LEG3 | NPTF3_TAPER@LEG3 | NPTF3_RELL@LEG3 | D1@BORE1 | DEPTH@BORECUT1 | D2@BORE2 | DEPTH@BORECUT2 | D3@BORE3 | DEPTH@BORECUT3 | HELIXDIA@HELIXSK_1 | HEIGHT@HELIX_1 | PITCH@HELIX_1 | PROF_R@THDPROF_1 | APEXR@THDPROF_1 | PROF_AX@THDPROF_1 | HELIXDIA@HELIXSK_2 | HEIGHT@HELIX_2 | PITCH@HELIX_2 | PROF_R@THDPROF_2 | APEXR@THDPROF_2 | PROF_AX@THDPROF_2 | HELIXDIA@HELIXSK_3 | HEIGHT@HELIX_3 | PITCH@HELIX_3 | PROF_R@THDPROF_3 | APEXR@THDPROF_3 | PROF_AX@THDPROF_3 | HEXAF@RUN | HEXL1@RUN_BODY | HEXL2@RUN_BODY | HEXAF@HEX3 | HEXL@HEX3_BODY | $PRP@PartNo | $PRP@Description | $PRP@GeometryRoot | $PRP@End1_Thread | $PRP@End2_Thread | $PRP@End3_Thread | $PRP@DataStatus | $PRP@AxialSource | $COMMENT | $PRP@OMiSKU
5600-08-08-08-FG | 1.47 | 0.44 | 0.40779 | 0.5337 | 1.7899 | 0.2163 | 1.47 | 0.44 | 0.40779 | 0.5337 | 1.7899 | 0.2163 | 1.47 | 0.44 | 0.40779 | 0.5337 | 1.7899 | 0.2163 | 0.53 | 1.47 | 0.53 | 1.47 | 0.53 | 1.47 | 0.81557 | 0.5337 | 0.07143 | 0.40779 | 0.35064 | 1.47 | 0.81557 | 0.5337 | 0.07143 | 0.40779 | 0.35064 | 1.47 | 0.81557 | 0.5337 | 0.07143 | 0.40779 | 0.35064 | 1.47 | 0.88 | 0.72 | 0.72 | 0.88 | 0.72 | 5600-08-08-08-FG | Male Pipe Tee, 1/2-14 NPTF x 1/2-14 NPTF x 1/2-14 NPTF | 5600 | 1/2-14 NPTF | 1/2-14 NPTF | 1/2-14 NPTF | ASSUMED | Air-Way s187 only (double-pass 12 rows) ¦ MODEL: forged hex body per the 2603HX pattern (Brennan 2603 + 2650 STEPs): hex bars A/F = max(Air-Way hex, male thread majors), flats normal to Z, run bar continuous through the branch, branch hex arm; hex-end 75deg chamfers and edge fillets NOT modelled; male NPTF legs: ASME B1.20.3 cone + relief to the Brennan-measured 5404 end length; confirmed on a forged tee by Brennan 5600-16-16-16-FG STEP (hex stops at N - 0.94, relief dia 1.315 = pipe OD, 0.001 proud of the 1.3125 flats); each leg bore runs from its face to the axis crossing |  | 5600-08-08-08-FG
5600-02-02-02-FG | 0.78 | 0.22 | 0.19657 | 0.2639 | 1.7899 | 0.1161 | 0.78 | 0.22 | 0.19657 | 0.2639 | 1.7899 | 0.1161 | 0.78 | 0.22 | 0.19657 | 0.2639 | 1.7899 | 0.1161 | 0.19 | 0.78 | 0.19 | 0.78 | 0.19 | 0.78 | 0.39314 | 0.2639 | 0.03704 | 0.19657 | 0.16694 | 0.78 | 0.39314 | 0.2639 | 0.03704 | 0.19657 | 0.16694 | 0.78 | 0.39314 | 0.2639 | 0.03704 | 0.19657 | 0.16694 | 0.78 | 0.44 | 0.4 | 0.4 | 0.44 | 0.4 | 5600-02-02-02-FG | Male Pipe Tee, 1/8-27 NPTF x 1/8-27 NPTF x 1/8-27 NPTF | 5600 | 1/8-27 NPTF | 1/8-27 NPTF | 1/8-27 NPTF | ASSUMED | Air-Way s187 only (double-pass 12 rows) ¦ MODEL: forged hex body per the 2603HX pattern (Brennan 2603 + 2650 STEPs): hex bars A/F = max(Air-Way hex, male thread majors), flats normal to Z, run bar continuous through the branch, branch hex arm; hex-end 75deg chamfers and edge fillets NOT modelled; male NPTF legs: ASME B1.20.3 cone + relief to the Brennan-measured 5404 end length; confirmed on a forged tee by Brennan 5600-16-16-16-FG STEP (hex stops at N - 0.94, relief dia 1.315 = pipe OD, 0.001 proud of the 1.3125 flats); each leg bore runs from its face to the axis crossing |  | 5600-02-02-02-FG
5600-04-04-04-FG | 1.09 | 0.28 | 0.26092 | 0.4018 | 1.7899 | 0.1582 | 1.09 | 0.28 | 0.26092 | 0.4018 | 1.7899 | 0.1582 | 1.09 | 0.28 | 0.26092 | 0.4018 | 1.7899 | 0.1582 | 0.28 | 1.09 | 0.28 | 1.09 | 0.28 | 1.09 | 0.52183 | 0.4018 | 0.05556 | 0.26092 | 0.21647 | 1.09 | 0.52183 | 0.4018 | 0.05556 | 0.26092 | 0.21647 | 1.09 | 0.52183 | 0.4018 | 0.05556 | 0.26092 | 0.21647 | 1.09 | 0.56 | 0.53 | 0.53 | 0.56 | 0.53 | 5600-04-04-04-FG | Male Pipe Tee, 1/4-18 NPTF x 1/4-18 NPTF x 1/4-18 NPTF | 5600 | 1/4-18 NPTF | 1/4-18 NPTF | 1/4-18 NPTF | ASSUMED | Air-Way s187 only (double-pass 12 rows) ¦ MODEL: forged hex body per the 2603HX pattern (Brennan 2603 + 2650 STEPs): hex bars A/F = max(Air-Way hex, male thread majors), flats normal to Z, run bar continuous through the branch, branch hex arm; hex-end 75deg chamfers and edge fillets NOT modelled; male NPTF legs: ASME B1.20.3 cone + relief to the Brennan-measured 5404 end length; confirmed on a forged tee by Brennan 5600-16-16-16-FG STEP (hex stops at N - 0.94, relief dia 1.315 = pipe OD, 0.001 proud of the 1.3125 flats); each leg bore runs from its face to the axis crossing |  | 5600-04-04-04-FG
5600-06-06-06-FG | 1.22 | 0.375 | 0.32823 | 0.4078 | 1.7899 | 0.1522 | 1.22 | 0.375 | 0.32823 | 0.4078 | 1.7899 | 0.1522 | 1.22 | 0.375 | 0.32823 | 0.4078 | 1.7899 | 0.1522 | 0.41 | 1.22 | 0.41 | 1.22 | 0.41 | 1.22 | 0.65645 | 0.4078 | 0.05556 | 0.32823 | 0.28378 | 1.22 | 0.65645 | 0.4078 | 0.05556 | 0.32823 | 0.28378 | 1.22 | 0.65645 | 0.4078 | 0.05556 | 0.32823 | 0.28378 | 1.22 | 0.75 | 0.66 | 0.66 | 0.75 | 0.66 | 5600-06-06-06-FG | Male Pipe Tee, 3/8-18 NPTF x 3/8-18 NPTF x 3/8-18 NPTF | 5600 | 3/8-18 NPTF | 3/8-18 NPTF | 3/8-18 NPTF | ASSUMED | Air-Way s187 only (double-pass 12 rows) ¦ MODEL: forged hex body per the 2603HX pattern (Brennan 2603 + 2650 STEPs): hex bars A/F = max(Air-Way hex, male thread majors), flats normal to Z, run bar continuous through the branch, branch hex arm; hex-end 75deg chamfers and edge fillets NOT modelled; male NPTF legs: ASME B1.20.3 cone + relief to the Brennan-measured 5404 end length; confirmed on a forged tee by Brennan 5600-16-16-16-FG STEP (hex stops at N - 0.94, relief dia 1.315 = pipe OD, 0.001 proud of the 1.3125 flats); each leg bore runs from its face to the axis crossing |  | 5600-06-06-06-FG
5600-12-12-12-FG | 1.59 | 0.53 | 0.51241 | 0.5457 | 1.7899 | 0.2043 | 1.59 | 0.53 | 0.51241 | 0.5457 | 1.7899 | 0.2043 | 1.59 | 0.53 | 0.51241 | 0.5457 | 1.7899 | 0.2043 | 0.72 | 1.59 | 0.72 | 1.59 | 0.72 | 1.59 | 1.0248 | 0.5457 | 0.07143 | 0.51241 | 0.45527 | 1.59 | 1.0248 | 0.5457 | 0.07143 | 0.51241 | 0.45527 | 1.59 | 1.0248 | 0.5457 | 0.07143 | 0.51241 | 0.45527 | 1.59 | 1.06 | 0.84 | 0.84 | 1.06 | 0.84 | 5600-12-12-12-FG | Male Pipe Tee, 3/4-14 NPTF x 3/4-14 NPTF x 3/4-14 NPTF | 5600 | 3/4-14 NPTF | 3/4-14 NPTF | 3/4-14 NPTF | ASSUMED | Air-Way s187 only (double-pass 12 rows) ¦ MODEL: forged hex body per the 2603HX pattern (Brennan 2603 + 2650 STEPs): hex bars A/F = max(Air-Way hex, male thread majors), flats normal to Z, run bar continuous through the branch, branch hex arm; hex-end 75deg chamfers and edge fillets NOT modelled; male NPTF legs: ASME B1.20.3 cone + relief to the Brennan-measured 5404 end length; confirmed on a forged tee by Brennan 5600-16-16-16-FG STEP (hex stops at N - 0.94, relief dia 1.315 = pipe OD, 0.001 proud of the 1.3125 flats); each leg bore runs from its face to the axis crossing | ¦ leg 1: male NPTF thread dia at L2 1.0589 vs hex flats 1.0600 (round end flush with the flats by 0.0005; Brennan 5600-16-16-16-FG also has its round end proud of the flats, by 0.0012); leg 2: male NPTF thread dia at L2 1.0589 vs hex flats 1.0600 (round end flush with the flats by 0.0005; Brennan 5600-16-16-16-FG also has its round end proud of the flats, by 0.0012); leg 3: male NPTF thread dia at L2 1.0589 vs hex flats 1.0600 (round end flush with the flats by 0.0005; Brennan 5600-16-16-16-FG also has its round end proud of the flats, by 0.0012) | 5600-12-12-12-FG
5600-16-16-16-FG | 1.97 | 0.655 | 0.6416 | 0.6828 | 1.7899 | 0.2572 | 1.97 | 0.655 | 0.6416 | 0.6828 | 1.7899 | 0.2572 | 1.97 | 0.655 | 0.6416 | 0.6828 | 1.7899 | 0.2572 | 0.94 | 1.97 | 0.94 | 1.97 | 0.94 | 1.97 | 1.2832 | 0.6828 | 0.08696 | 0.6416 | 0.57203 | 1.97 | 1.2832 | 0.6828 | 0.08696 | 0.6416 | 0.57203 | 1.97 | 1.2832 | 0.6828 | 0.08696 | 0.6416 | 0.57203 | 1.97 | 1.31 | 1.03 | 1.03 | 1.31 | 1.03 | 5600-16-16-16-FG | Male Pipe Tee, 1-11 1/2 NPTF x 1-11 1/2 NPTF x 1-11 1/2 NPTF | 5600 | 1-11 1/2 NPTF | 1-11 1/2 NPTF | 1-11 1/2 NPTF | ASSUMED | Air-Way s187 only (double-pass 12 rows) ¦ MODEL: forged hex body per the 2603HX pattern (Brennan 2603 + 2650 STEPs): hex bars A/F = max(Air-Way hex, male thread majors), flats normal to Z, run bar continuous through the branch, branch hex arm; hex-end 75deg chamfers and edge fillets NOT modelled; male NPTF legs: ASME B1.20.3 cone + relief to the Brennan-measured 5404 end length; confirmed on a forged tee by Brennan 5600-16-16-16-FG STEP (hex stops at N - 0.94, relief dia 1.315 = pipe OD, 0.001 proud of the 1.3125 flats); each leg bore runs from its face to the axis crossing | ¦ leg 1: male NPTF thread dia at L2 1.3259 vs hex flats 1.3100 (round end proud of the flats by 0.0079; Brennan 5600-16-16-16-FG also has its round end proud of the flats, by 0.0012); leg 2: male NPTF thread dia at L2 1.3259 vs hex flats 1.3100 (round end proud of the flats by 0.0079; Brennan 5600-16-16-16-FG also has its round end proud of the flats, by 0.0012); leg 3: male NPTF thread dia at L2 1.3259 vs hex flats 1.3100 (round end proud of the flats by 0.0079; Brennan 5600-16-16-16-FG also has its round end proud of the flats, by 0.0012) | 5600-16-16-16-FG