## Sheet1
| L32@DRIVE | BODYR@DRIVE | HEXB@HEX | NPTFA_MAJR@DRIVE | NPTFA_THDL@DRIVE | NPTFA_TAPER@DRIVE | NPTFA_RELL@DRIVE | HELIXDIA@HELIXSK_A | HEIGHT@HELIX_A | PITCH@HELIX_A | PROF_R@THDPROF_A | APEXR@THDPROF_A | ORBFB_FACER@DRIVE | ORBFB_CHAMANG@DRIVE | ORBFB_CHAMR@DRIVE | ORBFB_MINR@DRIVE | ORBFB_MINL@DRIVE | ORBFB_DRILLANG@DRIVE | HELIXDIA@HELIXSK_B | HEIGHT@HELIX_B | PITCH@HELIX_B | PROF_R@THDPROF_B | APEXR@THDPROF_B | PROF_AX@THDPROF_B | DA@BORE_A | DEPTH@BORECUT_A | $PRP@PartNo | $PRP@Description | $PRP@GeometryRoot | $PRP@EndA_Thread | $PRP@EndB_Thread | $PRP@DataStatus | $PRP@AxialSource | $COMMENT | $PRP@OMiSKU
6404-08-08 | 1.65 | 0.61372 | 1.063 | 0.40779 | 0.5337 | 1.7899 | 0.2163 | 0.81557 | 0.5337 | 0.07143 | 0.40779 | 0.35064 | 0.4065 | 15 | 0.378 | 0.34 | 0.5436 | 60 | 0.68 | 0.688 | 0.0625 | 0.34 | 0.37383 | 1.65 | 0.53 | 0.962 | 6404-08-08 | Female ORB Port x Male NPTF Adapter, 1/2-14 NPTF x 3/4-16 (female ORB port) | 6404 | 1/2-14 NPTF | 3/4-16 (female ORB port) | ASSUMED | Air-Way s94 only (double-pass 26 rows); female ORB port profile per SAE J1926 (standard, in StandardsData); L32@DRIVE: OMi WebsitePartsInfo2026.xlsx Items!L1749 Overall Length = 1.650 (table had 1.69); C1HEX@HEX: OMi WebsitePartsInfo2026.xlsx Items!R1749 Hex Flat = 1.063 (table had 1) [user 2026-09-25: OMi dims > Air-Way, ASSUMED] ¦ MODEL: female SAE ORB port: minor bore = Air-Way D3 (port drill); O-ring chamfer (12deg at -04/-06, 15deg from -08 up), 45deg lead-in, minor-bore depth and 120deg drill point measured per port size on the Brennan 6404-04/-06/-08/-10/-12/-16/-24 and 6410-12-08-O / 6410-24-20-O STEPs (-08 measured twice, agree; single manufacturer); straight helical UN thread over the port depth; hex over the full body length, end chamfers NOT modelled; male NPTF end per ASME B1.20.3 + the 5404 Brennan-measured end length (Brennan 6404-08-08: 0.75 = the 5404 value); bore D1 from the male tip to the port | Brennan 6404-08-08 STEP overall 1.650 vs Air-Way 1.65: close (difference 0.000, normal between manufacturers) | 6404-08-08
6404-04-02 | 1.06 | 0.39837 | 0.69 | 0.19657 | 0.2639 | 1.7899 | 0.1161 | 0.39314 | 0.2639 | 0.03704 | 0.19657 | 0.16694 | 0.245 | 12 | 0.2233 | 0.19 | 0.4116 | 60 | 0.38 | 0.547 | 0.05 | 0.19 | 0.21706 | 1.06 | 0.19 | 0.513 | 6404-04-02 | Female ORB Port x Male NPTF Adapter, 1/8-27 NPTF x 7/16-20 (female ORB port) | 6404 | 1/8-27 NPTF | 7/16-20 (female ORB port) | ASSUMED | Air-Way s94 only (double-pass 26 rows); female ORB port profile per SAE J1926 (standard, in StandardsData); L32@DRIVE: OMi WebsitePartsInfo2026.xlsx Items!L1743 Overall Length = 1.060 (table had 1.13) [user 2026-09-25: OMi dims > Air-Way, ASSUMED] ¦ MODEL: female SAE ORB port: minor bore = Air-Way D3 (port drill); O-ring chamfer (12deg at -04/-06, 15deg from -08 up), 45deg lead-in, minor-bore depth and 120deg drill point measured per port size on the Brennan 6404-04/-06/-08/-10/-12/-16/-24 and 6410-12-08-O / 6410-24-20-O STEPs (-08 measured twice, agree; single manufacturer); straight helical UN thread over the port depth; hex over the full body length, end chamfers NOT modelled; male NPTF end per ASME B1.20.3 + the 5404 Brennan-measured end length (Brennan 6404-08-08: 0.75 = the 5404 value); bore D1 from the male tip to the port |  | 6404-04-02
6404-04-04 | 1.34 | 0.39837 | 0.69 | 0.26092 | 0.4018 | 1.7899 | 0.1582 | 0.52183 | 0.4018 | 0.05556 | 0.26092 | 0.21647 | 0.245 | 12 | 0.2233 | 0.19 | 0.4116 | 60 | 0.38 | 0.547 | 0.05 | 0.19 | 0.21706 | 1.34 | 0.28 | 0.793 | 6404-04-04 | Female ORB Port x Male NPTF Adapter, 1/4-18 NPTF x 7/16-20 (female ORB port) | 6404 | 1/4-18 NPTF | 7/16-20 (female ORB port) | ASSUMED | Air-Way s94 only (double-pass 26 rows); female ORB port profile per SAE J1926 (standard, in StandardsData); L32@DRIVE: OMi WebsitePartsInfo2026.xlsx Items!L1744 Overall Length = 1.340 (table had 1.31) [user 2026-09-25: OMi dims > Air-Way, ASSUMED] ¦ MODEL: female SAE ORB port: minor bore = Air-Way D3 (port drill); O-ring chamfer (12deg at -04/-06, 15deg from -08 up), 45deg lead-in, minor-bore depth and 120deg drill point measured per port size on the Brennan 6404-04/-06/-08/-10/-12/-16/-24 and 6410-12-08-O / 6410-24-20-O STEPs (-08 measured twice, agree; single manufacturer); straight helical UN thread over the port depth; hex over the full body length, end chamfers NOT modelled; male NPTF end per ASME B1.20.3 + the 5404 Brennan-measured end length (Brennan 6404-08-08: 0.75 = the 5404 value); bore D1 from the male tip to the port |  | 6404-04-04
6404-06-04 | 1.59 | 0.50807 | 0.88 | 0.26092 | 0.4018 | 1.7899 | 0.1582 | 0.52183 | 0.4018 | 0.05556 | 0.26092 | 0.21647 | 0.309 | 12 | 0.2865 | 0.25 | 0.4666 | 60 | 0.5 | 0.609 | 0.05556 | 0.25 | 0.28007 | 1.59 | 0.28 | 0.981 | 6404-06-04 | Female ORB Port x Male NPTF Adapter, 1/4-18 NPTF x 9/16-18 (female ORB port) | 6404 | 1/4-18 NPTF | 9/16-18 (female ORB port) | ASSUMED | Air-Way s94 only (double-pass 26 rows); female ORB port profile per SAE J1926 (standard, in StandardsData); L32@DRIVE: OMi WebsitePartsInfo2026.xlsx Items!L1745 Overall Length = 1.590 (table had 1.38) [user 2026-09-25: OMi dims > Air-Way, ASSUMED] ¦ MODEL: female SAE ORB port: minor bore = Air-Way D3 (port drill); O-ring chamfer (12deg at -04/-06, 15deg from -08 up), 45deg lead-in, minor-bore depth and 120deg drill point measured per port size on the Brennan 6404-04/-06/-08/-10/-12/-16/-24 and 6410-12-08-O / 6410-24-20-O STEPs (-08 measured twice, agree; single manufacturer); straight helical UN thread over the port depth; hex over the full body length, end chamfers NOT modelled; male NPTF end per ASME B1.20.3 + the 5404 Brennan-measured end length (Brennan 6404-08-08: 0.75 = the 5404 value); bore D1 from the male tip to the port |  | 6404-06-04
6404-06-06 | 1.38 | 0.46939 | 0.813 | 0.32823 | 0.4078 | 1.7899 | 0.1522 | 0.65645 | 0.4078 | 0.05556 | 0.32823 | 0.28378 | 0.309 | 12 | 0.2865 | 0.25 | 0.4666 | 60 | 0.5 | 0.609 | 0.05556 | 0.25 | 0.28007 | 1.38 | 0.41 | 0.771 | 6404-06-06 | Female ORB Port x Male NPTF Adapter, 3/8-18 NPTF x 9/16-18 (female ORB port) | 6404 | 3/8-18 NPTF | 9/16-18 (female ORB port) | ASSUMED | Air-Way s94 only (double-pass 26 rows); female ORB port profile per SAE J1926 (standard, in StandardsData); C1HEX@HEX: OMi WebsitePartsInfo2026.xlsx Items!R1746 Hex Flat = 0.813 (table had 0.88) [user 2026-09-25: OMi dims > Air-Way, ASSUMED] ¦ MODEL: female SAE ORB port: minor bore = Air-Way D3 (port drill); O-ring chamfer (12deg at -04/-06, 15deg from -08 up), 45deg lead-in, minor-bore depth and 120deg drill point measured per port size on the Brennan 6404-04/-06/-08/-10/-12/-16/-24 and 6410-12-08-O / 6410-24-20-O STEPs (-08 measured twice, agree; single manufacturer); straight helical UN thread over the port depth; hex over the full body length, end chamfers NOT modelled; male NPTF end per ASME B1.20.3 + the 5404 Brennan-measured end length (Brennan 6404-08-08: 0.75 = the 5404 value); bore D1 from the male tip to the port |  | 6404-06-06
6404-06-08 | 1.58 | 0.50807 | 0.88 | 0.40779 | 0.5337 | 1.7899 | 0.2163 | 0.81557 | 0.5337 | 0.07143 | 0.40779 | 0.35064 | 0.309 | 12 | 0.2865 | 0.25 | 0.4666 | 90 | 0.5 | 0.609 | 0.05556 | 0.25 | 0.28007 | 1.58 | 0.5 | 0.971 | 6404-06-08 | Female ORB Port x Male NPTF Adapter, 1/2-14 NPTF x 9/16-18 (female ORB port) | 6404 | 1/2-14 NPTF | 9/16-18 (female ORB port) | ASSUMED | Air-Way s94 only (double-pass 26 rows); female ORB port profile per SAE J1926 (standard, in StandardsData); L32@DRIVE: OMi WebsitePartsInfo2026.xlsx Items!L1747 Overall Length = 1.580 (table had 1.1) [user 2026-09-25: OMi dims > Air-Way, ASSUMED] ¦ MODEL: female SAE ORB port: minor bore = Air-Way D3 (port drill); O-ring chamfer (12deg at -04/-06, 15deg from -08 up), 45deg lead-in, minor-bore depth and 120deg drill point measured per port size on the Brennan 6404-04/-06/-08/-10/-12/-16/-24 and 6410-12-08-O / 6410-24-20-O STEPs (-08 measured twice, agree; single manufacturer); straight helical UN thread over the port depth; hex over the full body length, end chamfers NOT modelled; male NPTF end per ASME B1.20.3 + the 5404 Brennan-measured end length (Brennan 6404-08-08: 0.75 = the 5404 value); bore D1 from the male tip to the port; female ORB port DEEP BORE (2026-10-01): through-bore 0.5 >= port minor 0.5 -> port drilled through, NO 120deg drill point (ORBFB_DRILLANG 90): the minor bore ends flat at the measured port depth 0.609 and the through-bore carries on at the same diameter; thread length unchanged (= the measured port depth) (ASSUMPTION - the nine Brennan STEPs with a female ORB port, 6404-04/-06/-08/-10/-12/-16/-24 and 6410-12-08-O / -24-20-O, all have a through-bore SMALLER than the port minor, joined by the 120deg drill point; the Brennan TFA catalog p16 (6410-O, B DRILL) gives the through drill = the port minor on the short reducers, i.e. drilled through; no Brennan STEP of such a part yet) | DEEP BORE: through-bore 0.5 = port minor 0.5000 -> port drilled through, no drill point (flat at the minor-bore bottom 0.609 from the port face; the 120deg point would have ended 0.753 deep, 0.827 from the End A tip) | 6404-06-08
6404-08-06 | 1.5 | 0.57735 | 1 | 0.32823 | 0.4078 | 1.7899 | 0.1522 | 0.65645 | 0.4078 | 0.05556 | 0.32823 | 0.28378 | 0.4065 | 15 | 0.378 | 0.34 | 0.5436 | 60 | 0.68 | 0.688 | 0.0625 | 0.34 | 0.37383 | 1.5 | 0.41 | 0.812 | 6404-08-06 | Female ORB Port x Male NPTF Adapter, 3/8-18 NPTF x 3/4-16 (female ORB port) | 6404 | 3/8-18 NPTF | 3/4-16 (female ORB port) | ASSUMED | Air-Way s94 only (double-pass 26 rows); female ORB port profile per SAE J1926 (standard, in StandardsData) ¦ MODEL: female SAE ORB port: minor bore = Air-Way D3 (port drill); O-ring chamfer (12deg at -04/-06, 15deg from -08 up), 45deg lead-in, minor-bore depth and 120deg drill point measured per port size on the Brennan 6404-04/-06/-08/-10/-12/-16/-24 and 6410-12-08-O / 6410-24-20-O STEPs (-08 measured twice, agree; single manufacturer); straight helical UN thread over the port depth; hex over the full body length, end chamfers NOT modelled; male NPTF end per ASME B1.20.3 + the 5404 Brennan-measured end length (Brennan 6404-08-08: 0.75 = the 5404 value); bore D1 from the male tip to the port |  | 6404-08-06
6404-10-08 | 1.75 | 0.72169 | 1.25 | 0.40779 | 0.5337 | 1.7899 | 0.2163 | 0.81557 | 0.5337 | 0.07143 | 0.40779 | 0.35064 | 0.4725 | 15 | 0.4441 | 0.4 | 0.6309 | 60 | 0.8 | 0.781 | 0.07143 | 0.4 | 0.43866 | 1.75 | 0.53 | 0.969 | 6404-10-08 | Female ORB Port x Male NPTF Adapter, 1/2-14 NPTF x 7/8-14 (female ORB port) | 6404 | 1/2-14 NPTF | 7/8-14 (female ORB port) | ASSUMED | Air-Way s94 only (double-pass 26 rows); female ORB port profile per SAE J1926 (standard, in StandardsData); L32@DRIVE: OMi WebsitePartsInfo2026.xlsx Items!L1751 Overall Length = 1.750 (table had 1.81) [user 2026-09-25: OMi dims > Air-Way, ASSUMED] ¦ MODEL: female SAE ORB port: minor bore = Air-Way D3 (port drill); O-ring chamfer (12deg at -04/-06, 15deg from -08 up), 45deg lead-in, minor-bore depth and 120deg drill point measured per port size on the Brennan 6404-04/-06/-08/-10/-12/-16/-24 and 6410-12-08-O / 6410-24-20-O STEPs (-08 measured twice, agree; single manufacturer); straight helical UN thread over the port depth; hex over the full body length, end chamfers NOT modelled; male NPTF end per ASME B1.20.3 + the 5404 Brennan-measured end length (Brennan 6404-08-08: 0.75 = the 5404 value); bore D1 from the male tip to the port |  | 6404-10-08
6404-10-12 | 1.85 | 0.72169 | 1.25 | 0.51241 | 0.5457 | 1.7899 | 0.2043 | 1.0248 | 0.5457 | 0.07143 | 0.51241 | 0.45527 | 0.4725 | 15 | 0.4441 | 0.4 | 0.6309 | 60 | 0.8 | 0.781 | 0.07143 | 0.4 | 0.43866 | 1.85 | 0.72 | 1.069 | 6404-10-12 | Female ORB Port x Male NPTF Adapter, 3/4-14 NPTF x 7/8-14 (female ORB port) | 6404 | 3/4-14 NPTF | 7/8-14 (female ORB port) | ASSUMED | Air-Way s94 only (double-pass 26 rows); female ORB port profile per SAE J1926 (standard, in StandardsData); L32@DRIVE: OMi WebsitePartsInfo2026.xlsx Items!L1752 Overall Length = 1.850 (table had 1.72) [user 2026-09-25: OMi dims > Air-Way, ASSUMED] ¦ MODEL: female SAE ORB port: minor bore = Air-Way D3 (port drill); O-ring chamfer (12deg at -04/-06, 15deg from -08 up), 45deg lead-in, minor-bore depth and 120deg drill point measured per port size on the Brennan 6404-04/-06/-08/-10/-12/-16/-24 and 6410-12-08-O / 6410-24-20-O STEPs (-08 measured twice, agree; single manufacturer); straight helical UN thread over the port depth; hex over the full body length, end chamfers NOT modelled; male NPTF end per ASME B1.20.3 + the 5404 Brennan-measured end length (Brennan 6404-08-08: 0.75 = the 5404 value); bore D1 from the male tip to the port |  | 6404-10-12
6404-12-08 | 1.96 | 0.79674 | 1.38 | 0.40779 | 0.5337 | 1.7899 | 0.2163 | 0.81557 | 0.5337 | 0.07143 | 0.40779 | 0.35064 | 0.575 | 15 | 0.538 | 0.485 | 0.7149 | 60 | 0.97 | 0.906 | 0.08333 | 0.485 | 0.53011 | 1.96 | 0.53 | 1.054 | 6404-12-08 | Female ORB Port x Male NPTF Adapter, 1/2-14 NPTF x 1 1/16-12 (female ORB port) | 6404 | 1/2-14 NPTF | 1 1/16-12 (female ORB port) | ASSUMED | Air-Way s94 only (double-pass 26 rows); female ORB port profile per SAE J1926 (standard, in StandardsData); L32@DRIVE: OMi WebsitePartsInfo2026.xlsx Items!L1753 Overall Length = 1.960 (table had 1.97) [user 2026-09-25: OMi dims > Air-Way, ASSUMED] ¦ MODEL: female SAE ORB port: minor bore = Air-Way D3 (port drill); O-ring chamfer (12deg at -04/-06, 15deg from -08 up), 45deg lead-in, minor-bore depth and 120deg drill point measured per port size on the Brennan 6404-04/-06/-08/-10/-12/-16/-24 and 6410-12-08-O / 6410-24-20-O STEPs (-08 measured twice, agree; single manufacturer); straight helical UN thread over the port depth; hex over the full body length, end chamfers NOT modelled; male NPTF end per ASME B1.20.3 + the 5404 Brennan-measured end length (Brennan 6404-08-08: 0.75 = the 5404 value); bore D1 from the male tip to the port |  | 6404-12-08
6404-12-12 | 1.98 | 0.79674 | 1.38 | 0.51241 | 0.5457 | 1.7899 | 0.2043 | 1.0248 | 0.5457 | 0.07143 | 0.51241 | 0.45527 | 0.575 | 15 | 0.538 | 0.485 | 0.7149 | 60 | 0.97 | 0.906 | 0.08333 | 0.485 | 0.53011 | 1.98 | 0.72 | 1.074 | 6404-12-12 | Female ORB Port x Male NPTF Adapter, 3/4-14 NPTF x 1 1/16-12 (female ORB port) | 6404 | 3/4-14 NPTF | 1 1/16-12 (female ORB port) | ASSUMED | Air-Way s94 only (double-pass 26 rows); female ORB port profile per SAE J1926 (standard, in StandardsData); L32@DRIVE: OMi WebsitePartsInfo2026.xlsx Items!L1754 Overall Length = 1.980 (table had 1.97) [user 2026-09-25: OMi dims > Air-Way, ASSUMED] ¦ MODEL: female SAE ORB port: minor bore = Air-Way D3 (port drill); O-ring chamfer (12deg at -04/-06, 15deg from -08 up), 45deg lead-in, minor-bore depth and 120deg drill point measured per port size on the Brennan 6404-04/-06/-08/-10/-12/-16/-24 and 6410-12-08-O / 6410-24-20-O STEPs (-08 measured twice, agree; single manufacturer); straight helical UN thread over the port depth; hex over the full body length, end chamfers NOT modelled; male NPTF end per ASME B1.20.3 + the 5404 Brennan-measured end length (Brennan 6404-08-08: 0.75 = the 5404 value); bore D1 from the male tip to the port |  | 6404-12-12
6404-16-12 | 1.91 | 0.94108 | 1.63 | 0.51241 | 0.5457 | 1.7899 | 0.2043 | 1.0248 | 0.5457 | 0.07143 | 0.51241 | 0.45527 | 0.7 | 15 | 0.663 | 0.61 | 0.7149 | 60 | 1.22 | 0.906 | 0.08333 | 0.61 | 0.65511 | 1.91 | 0.72 | 1.004 | 6404-16-12 | Female ORB Port x Male NPTF Adapter, 3/4-14 NPTF x 1 5/16-12 (female ORB port) | 6404 | 3/4-14 NPTF | 1 5/16-12 (female ORB port) | ASSUMED | Air-Way s94 only (double-pass 26 rows); female ORB port profile per SAE J1926 (standard, in StandardsData); L32@DRIVE: OMi WebsitePartsInfo2026.xlsx Items!L1755 Overall Length = 1.910 (table had 1.97) [user 2026-09-25: OMi dims > Air-Way, ASSUMED] ¦ MODEL: female SAE ORB port: minor bore = Air-Way D3 (port drill); O-ring chamfer (12deg at -04/-06, 15deg from -08 up), 45deg lead-in, minor-bore depth and 120deg drill point measured per port size on the Brennan 6404-04/-06/-08/-10/-12/-16/-24 and 6410-12-08-O / 6410-24-20-O STEPs (-08 measured twice, agree; single manufacturer); straight helical UN thread over the port depth; hex over the full body length, end chamfers NOT modelled; male NPTF end per ASME B1.20.3 + the 5404 Brennan-measured end length (Brennan 6404-08-08: 0.75 = the 5404 value); bore D1 from the male tip to the port |  | 6404-16-12
6404-16-16 | 2.1 | 0.94108 | 1.63 | 0.6416 | 0.6828 | 1.7899 | 0.2572 | 1.2832 | 0.6828 | 0.08696 | 0.6416 | 0.57203 | 0.7 | 15 | 0.663 | 0.61 | 0.7149 | 60 | 1.22 | 0.906 | 0.08333 | 0.61 | 0.65511 | 2.1 | 0.94 | 1.194 | 6404-16-16 | Female ORB Port x Male NPTF Adapter, 1-11 1/2 NPTF x 1 5/16-12 (female ORB port) | 6404 | 1-11 1/2 NPTF | 1 5/16-12 (female ORB port) | ASSUMED | Air-Way s94 only (double-pass 26 rows); female ORB port profile per SAE J1926 (standard, in StandardsData); L32@DRIVE: OMi WebsitePartsInfo2026.xlsx Items!L1756 Overall Length = 2.100 (table had 2.16) [user 2026-09-25: OMi dims > Air-Way, ASSUMED] ¦ MODEL: female SAE ORB port: minor bore = Air-Way D3 (port drill); O-ring chamfer (12deg at -04/-06, 15deg from -08 up), 45deg lead-in, minor-bore depth and 120deg drill point measured per port size on the Brennan 6404-04/-06/-08/-10/-12/-16/-24 and 6410-12-08-O / 6410-24-20-O STEPs (-08 measured twice, agree; single manufacturer); straight helical UN thread over the port depth; hex over the full body length, end chamfers NOT modelled; male NPTF end per ASME B1.20.3 + the 5404 Brennan-measured end length (Brennan 6404-08-08: 0.75 = the 5404 value); bore D1 from the male tip to the port |  | 6404-16-16
6404-24-24 | 2.23 | 1.299 | 2.25 | 0.93283 | 0.7235 | 1.7899 | 0.2765 | 1.8657 | 0.7235 | 0.08696 | 0.93283 | 0.86326 | 0.983 | 15 | 0.946 | 0.89 | 0.7119 | 60 | 1.78 | 0.906 | 0.08333 | 0.89 | 0.93511 | 2.23 | 1.5 | 1.324 | 6404-24-24 | Female ORB Port x Male NPTF Adapter, 1 1/2-11 1/2 NPTF x 1 7/8-12 (female ORB port) | 6404 | 1 1/2-11 1/2 NPTF | 1 7/8-12 (female ORB port) | ASSUMED | Air-Way s94 only (double-pass 26 rows); female ORB port profile per SAE J1926 (standard, in StandardsData); L32@DRIVE: OMi WebsitePartsInfo2026.xlsx Items!L1759 Overall Length = 2.230 (table had 2.3) [user 2026-09-25: OMi dims > Air-Way, ASSUMED] ¦ MODEL: female SAE ORB port: minor bore = Air-Way D3 (port drill); O-ring chamfer (12deg at -04/-06, 15deg from -08 up), 45deg lead-in, minor-bore depth and 120deg drill point measured per port size on the Brennan 6404-04/-06/-08/-10/-12/-16/-24 and 6410-12-08-O / 6410-24-20-O STEPs (-08 measured twice, agree; single manufacturer); straight helical UN thread over the port depth; hex over the full body length, end chamfers NOT modelled; male NPTF end per ASME B1.20.3 + the 5404 Brennan-measured end length (Brennan 6404-08-08: 0.75 = the 5404 value); bore D1 from the male tip to the port |  | 6404-24-24