## Sheet1
| M1@LEG1 | BODYR@LEG1 | NPTF1_MAJR@LEG1 | NPTF1_THDL@LEG1 | NPTF1_TAPER@LEG1 | NPTF1_RELL@LEG1 | M2@LEG2 | BODYR@LEG2 | SW2_BODYS@LEG2 | SW2_NECKR@LEG2 | SW2_NUTL@LEG2 | SW2_SKIRTR@LEG2 | SW2_SKIRTL@LEG2 | SW2_SKIRTFR@LEG2 | SW2_NUTHEXL@LEG2 | SW2_NUTR@LEG2 | SW2_CSR@LEG2 | SW2_MINR@LEG2 | SW2_THDL@LEG2 | SW2_RELR@LEG2 | SW2_FLOOR@LEG2 | SW2_NOSER@LEG2 | SW2_NOSETIP@LEG2 | SW2_SEATR@LEG2 | NUTHEX2@NUTHEX2 | DEPTH@NUTCUT2 | D1@BORE1 | DEPTH@BORECUT1 | D2@BORE2 | DEPTH@BORECUT2 | HELIXDIA@HELIXSK_1 | HEIGHT@HELIX_1 | PITCH@HELIX_1 | PROF_R@THDPROF_1 | APEXR@THDPROF_1 | PROF_AX@THDPROF_1 | HELIXDIA@HELIXSK_2 | HEIGHT@HELIX_2 | PITCH@HELIX_2 | PROF_R@THDPROF_2 | APEXR@THDPROF_2 | PROF_AX@THDPROF_2 | HEXAF@HEX1 | HEXL@HEX1_BODY | HEXAF@HEX2 | HEXL@HEX2_BODY | PUCK_HB@PUCK | PUCK_HT@PUCK | PUCK_R1B@PUCK | PUCK_R1T@PUCK | PUCK_XC@PUCK | $PRP@PartNo | $PRP@Description | $PRP@GeometryRoot | $PRP@End1_Thread | $PRP@End2_Thread | $PRP@DataStatus | $PRP@AxialSource | $COMMENT | $PRP@OMiSKU
6501-04-04-FG | 1.09 | 0.28 | 0.26092 | 0.4018 | 1.7899 | 0.1582 | 1.11 | 0.28 | 0.685 | 0.1465 | 0.649 | 0.2574 | 0.14 | 0.2796 | 0.3268 | 0.32332 | 0.21875 | 0.19169 | 0.264 | 0.235 | 0.5243 | 0.1845 | 0.34 | 0.145 | 0.56 | 0.3268 | 0.28 | 1.09 | 0.17 | 1.11 | 0.52183 | 0.4018 | 0.05556 | 0.26092 | 0.21647 | 1.09 | 0.38338 | 0.2867 | 0.05 | 0.19169 | 0.21875 | 1.11 | 0.56 | 0.53 | 0.56 | 0.425 | 0.28 | 0.28 | 0.16166 | 0.16166 | 0.32332 | 6501-04-04-FG | 90 deg Male Pipe x Female Swivel Elbow, 1/4-18 NPTF x 7/16-20 (female 37deg JIC swivel) | 6501 | 1/4-18 NPTF | 7/16-20 (female 37deg JIC swivel) | ASSUMED | Air-Way s132 only (double-pass 16 rows) ¦ MODEL: forged elbow body per the 2500HX pattern (Brennan 2500-06-06-FG STEP): one hex arm along each leg, A/F = max(Air-Way hex, JIC thread majors), flats normal to Z, 30deg double-cone corner puck about Z (radius = hex corner, height = flats); hex-end 75deg chamfers and edge fillets NOT modelled; female 37deg JIC SWIVEL end, sectioned on the Brennan 6500-04/-05/-06/-08/-10/-12/-16/-20/-24/-32-FG STEPs (one per swivel size): swivel nut hex = Air-Way C3 over the measured nut hex length, round skirt (measured radii and taper) to the measured nut rear face, measured neck radius to the body face; nut thread = ASME B1.1 basic minor (= Brennan at every measured size) with a straight helical UN-2B thread over the measured length, 50deg countersink from the thread major, 45deg relief to the measured counterbore; nose inside the nut (measured OD and slot-floor depth), nose tip at Air-Way L minus the to-seat length (Brennan within 0.01), 37deg internal seat from the measured mouth dia straight to the bore; NUT AND BODY ARE ONE SOLID (the Brennan STEPs are one solid too) - the nut/body joint (collar, crimp dimples, rear undercut), hex chamfers and fillets are NOT modelled; the forged hex arm stops at the measured body-face position (= the 6500 forged-arm end on all 4 STEPs); single manufacturer (Brennan) - every swivel size -04..-32 except -14 measured; swivel leg length = Air-Way M5 (crossing to the nut face), nose tip at Air-Way M10; male NPTF legs: ASME B1.20.3 cone + relief to the Brennan-measured 5404 end length; confirmed on a forged tee by Brennan 5600-16-16-16-FG STEP (hex stops at N - 0.94, relief dia 1.315 = pipe OD, 0.001 proud of the 1.3125 flats); each leg bore runs from its face to the axis crossing |  | 6501-04-04-FG
6501-04-06-FG | 1.09 | 0.281 | 0.26092 | 0.4018 | 1.7899 | 0.1582 | 1.25 | 0.281 | 0.785 | 0.206 | 0.735 | 0.3224 | 0.145 | 0.3428 | 0.3876 | 0.39722 | 0.28125 | 0.25118 | 0.2945 | 0.2925 | 0.5953 | 0.246 | 0.37 | 0.215 | 0.688 | 0.3876 | 0.281 | 1.09 | 0.297 | 1.25 | 0.52183 | 0.4018 | 0.05556 | 0.26092 | 0.21647 | 1.09 | 0.50236 | 0.3197 | 0.05556 | 0.25118 | 0.28125 | 1.25 | 0.562 | 0.53 | 0.562 | 0.465 | 0.281 | 0.281 | 0.16224 | 0.16224 | 0.32447 | 6501-04-06-FG | 90 deg Male Pipe x Female Swivel Elbow, 1/4-18 NPTF x 9/16-18 (female 37deg JIC swivel) | 6501 | 1/4-18 NPTF | 9/16-18 (female 37deg JIC swivel) | ASSUMED | OMi catalog SKU (omindustrial.com collections feed (cs-adapters, carbon-steel-flange-adapters-accessories, carbon-steel-braze-beaded-hose; products.json limit=50, single pass 2026-09-23)); Air-Way has the same size only as 6501-04-06 (differs by -FG suffix) -> dims NOT copied; BATCH 15 (2026-10-02, staged): N@DRIVE: OMi Items!P1942 L 1 Size = 1.090 (table had empty); M5@DRIVE: OMi Items!O1942 M 2 Size = 1.250 (table had empty); M10@DRIVE: OMi Items!N1942 M 1 Size = 0.880 (table had empty); C3HEX@HEX: OMi Items!V1942 Nut Hex 1 = 0.688 (table had empty); Y@HEX: OMi Items!R1942 Hex Flat = 0.562 (table had empty); D1@BORE: OMi Items!S1942 Side 1 ID = 0.281 (table had empty); D@BORE: OMi Items!X1942 Side 2 ID = 0.297 (table had empty); THDMAJ_A@DRIVE: 1/4-18 -> 0.54 (dash-correct end library: ASME B1.20.1 / ms51500.py NPTF); THDMAJ_B@DRIVE: 9/16-18 -> 0.5625 (dash-correct end library: MS33656J / gen_straight2 JIC) [user 2026-09-25: OMi dims > Air-Way, ASSUMED; batch 15 go-ahead user 2026-10-02 (staged)]; column pairing: OMi L 1 = catalog N (male pipe leg), M 2 = M6 (swivel-nut face), M 1 = M4 (swivel nose / seat), Hex Flat = Y FLATS, Nut Hex 1 = C HEX, Side 1 ID = A DRILL (pipe end), Side 2 ID = B DRILL (swivel end) (TFA p35 6501-FG drawing letters; Q-B-6501 answered by the catalog, 00_DOCS/Brennan_Catalog_2026-10-01.md 3.5 + impact/F1b.json / F2b.json); cross-check: Brennan TFA catalog p35 6501-04-06-FG row = OMi on every cell (rounding only: M10@DRIVE: catalog M4 LGTH 0.875 vs OMi 0.880 - rounding only, OMi kept) - same source as OMi (not a 2nd source); the non-forged Air-Way row of this size is NOT used; the generator MODEL text names the leg columns "Air-Way M5 / M10" - on this row they hold the OMi values above ¦ MODEL: forged elbow body per the 2500HX pattern (Brennan 2500-06-06-FG STEP): one hex arm along each leg, A/F = max(Air-Way hex, JIC thread majors), flats normal to Z, 30deg double-cone corner puck about Z (radius = hex corner, height = flats); hex-end 75deg chamfers and edge fillets NOT modelled; female 37deg JIC SWIVEL end, sectioned on the Brennan 6500-04/-05/-06/-08/-10/-12/-16/-20/-24/-32-FG STEPs (one per swivel size): swivel nut hex = Air-Way C3 over the measured nut hex length, round skirt (measured radii and taper) to the measured nut rear face, measured neck radius to the body face; nut thread = ASME B1.1 basic minor (= Brennan at every measured size) with a straight helical UN-2B thread over the measured length, 50deg countersink from the thread major, 45deg relief to the measured counterbore; nose inside the nut (measured OD and slot-floor depth), nose tip at Air-Way L minus the to-seat length (Brennan within 0.01), 37deg internal seat from the measured mouth dia straight to the bore; NUT AND BODY ARE ONE SOLID (the Brennan STEPs are one solid too) - the nut/body joint (collar, crimp dimples, rear undercut), hex chamfers and fillets are NOT modelled; the forged hex arm stops at the measured body-face position (= the 6500 forged-arm end on all 4 STEPs); single manufacturer (Brennan) - every swivel size -04..-32 except -14 measured; swivel leg length = Air-Way M5 (crossing to the nut face), nose tip at Air-Way M10; male NPTF legs: ASME B1.20.3 cone + relief to the Brennan-measured 5404 end length; confirmed on a forged tee by Brennan 5600-16-16-16-FG STEP (hex stops at N - 0.94, relief dia 1.315 = pipe OD, 0.001 proud of the 1.3125 flats); each leg bore runs from its face to the axis crossing | BUILD-NEAR: forged (-FG) and non-FG variants differ in length on other series (e.g. 1501 N1, 2701 Y), so 6501-04-06 dims are NOT assumed for this SKU; confirm with OMi/Brennan before modelling ¦ RESOLVED 2026-10-02 (batch 15, staged for review): this -FG part's own dimensions from OMi WebsitePartsInfo2026.xlsx Items row 1942 (= Brennan TFA p35 6501-04-06-FG, one source) - ASSUMED; catalog rounding-only prints: M10@DRIVE: catalog M4 LGTH 0.875 vs OMi 0.880 - rounding only, OMi kept; open, NON-gating: Q-NEW-MS51531NUT (optional routes to VERIFIED only - TaskC_resort.md 3d "never gate building": Q-NEW-MS51531NUT = MS51531D tube-nut hex as a 2nd source for the swivel nut hex) | 6501-04-06-FG
6501-06-04-FG | 1.22 | 0.375 | 0.32823 | 0.4078 | 1.7899 | 0.1522 | 1.17 | 0.375 | 0.685 | 0.1465 | 0.649 | 0.2574 | 0.14 | 0.2796 | 0.3268 | 0.32447 | 0.21875 | 0.19169 | 0.264 | 0.235 | 0.5243 | 0.1845 | 0.34 | 0.145 | 0.562 | 0.3268 | 0.406 | 1.22 | 0.172 | 1.17 | 0.65645 | 0.4078 | 0.05556 | 0.32823 | 0.28378 | 1.22 | 0.38338 | 0.2867 | 0.05 | 0.19169 | 0.21875 | 1.17 | 0.75 | 0.66 | 0.75 | 0.485 | 0.375 | 0.375 | 0.21651 | 0.21651 | 0.43301 | 6501-06-04-FG | 90 deg Male Pipe x Female Swivel Elbow, 3/8-18 NPTF x 7/16-20 (female 37deg JIC swivel) | 6501 | 3/8-18 NPTF | 7/16-20 (female 37deg JIC swivel) | ASSUMED | OMi catalog SKU (omindustrial.com collections feed (cs-adapters, carbon-steel-flange-adapters-accessories, carbon-steel-braze-beaded-hose; products.json limit=50, single pass 2026-09-23)); NO Air-Way row for this size -> dimensions MISSING; BATCH 15 (2026-10-02, staged): N@DRIVE: OMi Items!P1943 L 1 Size = 1.220 (table had empty); M5@DRIVE: OMi Items!O1943 M 2 Size = 1.170 (table had empty); M10@DRIVE: OMi Items!N1943 M 1 Size = 0.830 (table had empty); C3HEX@HEX: OMi Items!V1943 Nut Hex 1 = 0.562 (table had empty); Y@HEX: OMi Items!R1943 Hex Flat = 0.750 (table had empty); D1@BORE: OMi Items!S1943 Side 1 ID = 0.406 (table had empty); D@BORE: OMi Items!X1943 Side 2 ID = 0.172 (table had empty); THDMAJ_A@DRIVE: 3/8-18 -> 0.675 (dash-correct end library: ASME B1.20.1 / ms51500.py NPTF); THDMAJ_B@DRIVE: 7/16-20 -> 0.4375 (dash-correct end library: MS33656J / gen_straight2 JIC) [user 2026-09-25: OMi dims > Air-Way, ASSUMED; batch 15 go-ahead user 2026-10-02 (staged)]; column pairing: OMi L 1 = catalog N (male pipe leg), M 2 = M6 (swivel-nut face), M 1 = M4 (swivel nose / seat), Hex Flat = Y FLATS, Nut Hex 1 = C HEX, Side 1 ID = A DRILL (pipe end), Side 2 ID = B DRILL (swivel end) (TFA p35 6501-FG drawing letters; Q-B-6501 answered by the catalog, 00_DOCS/Brennan_Catalog_2026-10-01.md 3.5 + impact/F1b.json / F2b.json); cross-check: Brennan TFA catalog p35 6501-06-04-FG row = OMi on every cell - same source as OMi (not a 2nd source); the non-forged Air-Way row of this size is NOT used; the generator MODEL text names the leg columns "Air-Way M5 / M10" - on this row they hold the OMi values above ¦ MODEL: forged elbow body per the 2500HX pattern (Brennan 2500-06-06-FG STEP): one hex arm along each leg, A/F = max(Air-Way hex, JIC thread majors), flats normal to Z, 30deg double-cone corner puck about Z (radius = hex corner, height = flats); hex-end 75deg chamfers and edge fillets NOT modelled; female 37deg JIC SWIVEL end, sectioned on the Brennan 6500-04/-05/-06/-08/-10/-12/-16/-20/-24/-32-FG STEPs (one per swivel size): swivel nut hex = Air-Way C3 over the measured nut hex length, round skirt (measured radii and taper) to the measured nut rear face, measured neck radius to the body face; nut thread = ASME B1.1 basic minor (= Brennan at every measured size) with a straight helical UN-2B thread over the measured length, 50deg countersink from the thread major, 45deg relief to the measured counterbore; nose inside the nut (measured OD and slot-floor depth), nose tip at Air-Way L minus the to-seat length (Brennan within 0.01), 37deg internal seat from the measured mouth dia straight to the bore; NUT AND BODY ARE ONE SOLID (the Brennan STEPs are one solid too) - the nut/body joint (collar, crimp dimples, rear undercut), hex chamfers and fillets are NOT modelled; the forged hex arm stops at the measured body-face position (= the 6500 forged-arm end on all 4 STEPs); single manufacturer (Brennan) - every swivel size -04..-32 except -14 measured; swivel leg length = Air-Way M5 (crossing to the nut face), nose tip at Air-Way M10; male NPTF legs: ASME B1.20.3 cone + relief to the Brennan-measured 5404 end length; confirmed on a forged tee by Brennan 5600-16-16-16-FG STEP (hex stops at N - 0.94, relief dia 1.315 = pipe OD, 0.001 proud of the 1.3125 flats); each leg bore runs from its face to the axis crossing | BUILD-MISSING: part exists in OMi catalog but Air-Way s-page has no row; needs a second dimensional source ¦ RESOLVED 2026-10-02 (batch 15, staged for review): this -FG part's own dimensions from OMi WebsitePartsInfo2026.xlsx Items row 1943 (= Brennan TFA p35 6501-06-04-FG, one source) - ASSUMED; a second independent dimensional source is still missing | 6501-06-04-FG
6501-06-08-FG | 1.22 | 0.375 | 0.32823 | 0.4078 | 1.7899 | 0.1522 | 1.38 | 0.375 | 0.885 | 0.292 | 0.827 | 0.4108 | 0.18 | 0.4361 | 0.4499 | 0.50518 | 0.375 | 0.34117 | 0.3283 | 0.3925 | 0.6723 | 0.34 | 0.42 | 0.2825 | 0.875 | 0.4499 | 0.406 | 1.22 | 0.391 | 1.38 | 0.65645 | 0.4078 | 0.05556 | 0.32823 | 0.28378 | 1.22 | 0.68234 | 0.3567 | 0.0625 | 0.34117 | 0.375 | 1.38 | 0.75 | 0.66 | 0.75 | 0.495 | 0.375 | 0.375 | 0.21651 | 0.21651 | 0.43301 | 6501-06-08-FG | 90 deg Male Pipe x Female Swivel Elbow, 3/8-18 NPTF x 3/4-16 (female 37deg JIC swivel) | 6501 | 3/8-18 NPTF | 3/4-16 (female 37deg JIC swivel) | ASSUMED | OMi catalog SKU (omindustrial.com collections feed (cs-adapters, carbon-steel-flange-adapters-accessories, carbon-steel-braze-beaded-hose; products.json limit=50, single pass 2026-09-23)); Air-Way has the same size only as 6501-06-08 (differs by -FG suffix) -> dims NOT copied; BATCH 15 (2026-10-02, staged): N@DRIVE: OMi Items!P1945 L 1 Size = 1.220 (table had empty); M5@DRIVE: OMi Items!O1945 M 2 Size = 1.380 (table had empty); M10@DRIVE: OMi Items!N1945 M 1 Size = 0.960 (table had empty); C3HEX@HEX: OMi Items!V1945 Nut Hex 1 = 0.875 (table had empty); Y@HEX: OMi Items!R1945 Hex Flat = 0.750 (table had empty); D1@BORE: OMi Items!S1945 Side 1 ID = 0.406 (table had empty); D@BORE: OMi Items!X1945 Side 2 ID = 0.391 (table had empty); THDMAJ_A@DRIVE: 3/8-18 -> 0.675 (dash-correct end library: ASME B1.20.1 / ms51500.py NPTF); THDMAJ_B@DRIVE: 3/4-16 -> 0.75 (dash-correct end library: MS33656J / gen_straight2 JIC) [user 2026-09-25: OMi dims > Air-Way, ASSUMED; batch 15 go-ahead user 2026-10-02 (staged)]; column pairing: OMi L 1 = catalog N (male pipe leg), M 2 = M6 (swivel-nut face), M 1 = M4 (swivel nose / seat), Hex Flat = Y FLATS, Nut Hex 1 = C HEX, Side 1 ID = A DRILL (pipe end), Side 2 ID = B DRILL (swivel end) (TFA p35 6501-FG drawing letters; Q-B-6501 answered by the catalog, 00_DOCS/Brennan_Catalog_2026-10-01.md 3.5 + impact/F1b.json / F2b.json); cross-check: Brennan TFA catalog p35 6501-06-08-FG row = OMi on every cell (rounding only: M10@DRIVE: catalog M4 LGTH 0.958 vs OMi 0.960 - rounding only, OMi kept) - same source as OMi (not a 2nd source); the non-forged Air-Way row of this size is NOT used; the generator MODEL text names the leg columns "Air-Way M5 / M10" - on this row they hold the OMi values above ¦ MODEL: forged elbow body per the 2500HX pattern (Brennan 2500-06-06-FG STEP): one hex arm along each leg, A/F = max(Air-Way hex, JIC thread majors), flats normal to Z, 30deg double-cone corner puck about Z (radius = hex corner, height = flats); hex-end 75deg chamfers and edge fillets NOT modelled; female 37deg JIC SWIVEL end, sectioned on the Brennan 6500-04/-05/-06/-08/-10/-12/-16/-20/-24/-32-FG STEPs (one per swivel size): swivel nut hex = Air-Way C3 over the measured nut hex length, round skirt (measured radii and taper) to the measured nut rear face, measured neck radius to the body face; nut thread = ASME B1.1 basic minor (= Brennan at every measured size) with a straight helical UN-2B thread over the measured length, 50deg countersink from the thread major, 45deg relief to the measured counterbore; nose inside the nut (measured OD and slot-floor depth), nose tip at Air-Way L minus the to-seat length (Brennan within 0.01), 37deg internal seat from the measured mouth dia straight to the bore; NUT AND BODY ARE ONE SOLID (the Brennan STEPs are one solid too) - the nut/body joint (collar, crimp dimples, rear undercut), hex chamfers and fillets are NOT modelled; the forged hex arm stops at the measured body-face position (= the 6500 forged-arm end on all 4 STEPs); single manufacturer (Brennan) - every swivel size -04..-32 except -14 measured; swivel leg length = Air-Way M5 (crossing to the nut face), nose tip at Air-Way M10; male NPTF legs: ASME B1.20.3 cone + relief to the Brennan-measured 5404 end length; confirmed on a forged tee by Brennan 5600-16-16-16-FG STEP (hex stops at N - 0.94, relief dia 1.315 = pipe OD, 0.001 proud of the 1.3125 flats); each leg bore runs from its face to the axis crossing | BUILD-NEAR: forged (-FG) and non-FG variants differ in length on other series (e.g. 1501 N1, 2701 Y), so 6501-06-08 dims are NOT assumed for this SKU; confirm with OMi/Brennan before modelling ¦ RESOLVED 2026-10-02 (batch 15, staged for review): this -FG part's own dimensions from OMi WebsitePartsInfo2026.xlsx Items row 1945 (= Brennan TFA p35 6501-06-08-FG, one source) - ASSUMED; catalog rounding-only prints: M10@DRIVE: catalog M4 LGTH 0.958 vs OMi 0.960 - rounding only, OMi kept; open, NON-gating: Q-NEW-MS51531NUT (optional routes to VERIFIED only - TaskC_resort.md 3d "never gate building": Q-NEW-MS51531NUT = MS51531D tube-nut hex as a 2nd source for the swivel nut hex) | 6501-06-08-FG
6501-08-06-FG | 1.47 | 0.4375 | 0.40779 | 0.5337 | 1.7899 | 0.2163 | 1.42 | 0.4375 | 0.785 | 0.206 | 0.735 | 0.3224 | 0.145 | 0.3428 | 0.3876 | 0.39722 | 0.28125 | 0.25118 | 0.2945 | 0.2925 | 0.5953 | 0.246 | 0.37 | 0.215 | 0.688 | 0.3876 | 0.531 | 1.47 | 0.297 | 1.42 | 0.81557 | 0.5337 | 0.07143 | 0.40779 | 0.35064 | 1.47 | 0.50236 | 0.3197 | 0.05556 | 0.25118 | 0.28125 | 1.42 | 0.875 | 0.72 | 0.875 | 0.635 | 0.4375 | 0.4375 | 0.25259 | 0.25259 | 0.50518 | 6501-08-06-FG | 90 deg Male Pipe x Female Swivel Elbow, 1/2-14 NPTF x 9/16-18 (female 37deg JIC swivel) | 6501 | 1/2-14 NPTF | 9/16-18 (female 37deg JIC swivel) | ASSUMED | OMi catalog SKU (omindustrial.com collections feed (cs-adapters, carbon-steel-flange-adapters-accessories, carbon-steel-braze-beaded-hose; products.json limit=50, single pass 2026-09-23)); Air-Way has the same size only as 6501-08-06 (differs by -FG suffix) -> dims NOT copied; BATCH 15 (2026-10-02, staged): N@DRIVE: OMi Items!P1946 L 1 Size = 1.470 (table had empty); M5@DRIVE: OMi Items!O1946 M 2 Size = 1.420 (table had empty); M10@DRIVE: OMi Items!N1946 M 1 Size = 1.050 (table had empty); C3HEX@HEX: OMi Items!V1946 Nut Hex 1 = 0.688 (table had empty); Y@HEX: OMi Items!R1946 Hex Flat = 0.875 (table had empty); D1@BORE: OMi Items!S1946 Side 1 ID = 0.531 (table had empty); D@BORE: OMi Items!X1946 Side 2 ID = 0.297 (table had empty); THDMAJ_A@DRIVE: 1/2-14 -> 0.84 (dash-correct end library: ASME B1.20.1 / ms51500.py NPTF); THDMAJ_B@DRIVE: 9/16-18 -> 0.5625 (dash-correct end library: MS33656J / gen_straight2 JIC) [user 2026-09-25: OMi dims > Air-Way, ASSUMED; batch 15 go-ahead user 2026-10-02 (staged)]; column pairing: OMi L 1 = catalog N (male pipe leg), M 2 = M6 (swivel-nut face), M 1 = M4 (swivel nose / seat), Hex Flat = Y FLATS, Nut Hex 1 = C HEX, Side 1 ID = A DRILL (pipe end), Side 2 ID = B DRILL (swivel end) (TFA p35 6501-FG drawing letters; Q-B-6501 answered by the catalog, 00_DOCS/Brennan_Catalog_2026-10-01.md 3.5 + impact/F1b.json / F2b.json); cross-check: Brennan TFA catalog p35 6501-08-06-FG row = OMi on every cell (rounding only: M10@DRIVE: catalog M4 LGTH 1.045 vs OMi 1.050 - rounding only, OMi kept) - same source as OMi (not a 2nd source); the non-forged Air-Way row of this size is NOT used; the generator MODEL text names the leg columns "Air-Way M5 / M10" - on this row they hold the OMi values above ¦ MODEL: forged elbow body per the 2500HX pattern (Brennan 2500-06-06-FG STEP): one hex arm along each leg, A/F = max(Air-Way hex, JIC thread majors), flats normal to Z, 30deg double-cone corner puck about Z (radius = hex corner, height = flats); hex-end 75deg chamfers and edge fillets NOT modelled; female 37deg JIC SWIVEL end, sectioned on the Brennan 6500-04/-05/-06/-08/-10/-12/-16/-20/-24/-32-FG STEPs (one per swivel size): swivel nut hex = Air-Way C3 over the measured nut hex length, round skirt (measured radii and taper) to the measured nut rear face, measured neck radius to the body face; nut thread = ASME B1.1 basic minor (= Brennan at every measured size) with a straight helical UN-2B thread over the measured length, 50deg countersink from the thread major, 45deg relief to the measured counterbore; nose inside the nut (measured OD and slot-floor depth), nose tip at Air-Way L minus the to-seat length (Brennan within 0.01), 37deg internal seat from the measured mouth dia straight to the bore; NUT AND BODY ARE ONE SOLID (the Brennan STEPs are one solid too) - the nut/body joint (collar, crimp dimples, rear undercut), hex chamfers and fillets are NOT modelled; the forged hex arm stops at the measured body-face position (= the 6500 forged-arm end on all 4 STEPs); single manufacturer (Brennan) - every swivel size -04..-32 except -14 measured; swivel leg length = Air-Way M5 (crossing to the nut face), nose tip at Air-Way M10; male NPTF legs: ASME B1.20.3 cone + relief to the Brennan-measured 5404 end length; confirmed on a forged tee by Brennan 5600-16-16-16-FG STEP (hex stops at N - 0.94, relief dia 1.315 = pipe OD, 0.001 proud of the 1.3125 flats); each leg bore runs from its face to the axis crossing | BUILD-NEAR: forged (-FG) and non-FG variants differ in length on other series (e.g. 1501 N1, 2701 Y), so 6501-08-06 dims are NOT assumed for this SKU; confirm with OMi/Brennan before modelling ¦ RESOLVED 2026-10-02 (batch 15, staged for review): this -FG part's own dimensions from OMi WebsitePartsInfo2026.xlsx Items row 1946 (= Brennan TFA p35 6501-08-06-FG, one source) - ASSUMED; catalog rounding-only prints: M10@DRIVE: catalog M4 LGTH 1.045 vs OMi 1.050 - rounding only, OMi kept; open, NON-gating: Q-NEW-MS51531NUT (optional routes to VERIFIED only - TaskC_resort.md 3d "never gate building": Q-NEW-MS51531NUT = MS51531D tube-nut hex as a 2nd source for the swivel nut hex) | 6501-08-06-FG
6501-08-08-FG | 1.47 | 0.4375 | 0.40779 | 0.5337 | 1.7899 | 0.2163 | 1.52 | 0.4375 | 0.885 | 0.292 | 0.827 | 0.4108 | 0.18 | 0.4361 | 0.4499 | 0.50518 | 0.375 | 0.34117 | 0.3283 | 0.3925 | 0.6723 | 0.34 | 0.43 | 0.2825 | 0.875 | 0.4499 | 0.531 | 1.47 | 0.391 | 1.52 | 0.81557 | 0.5337 | 0.07143 | 0.40779 | 0.35064 | 1.47 | 0.68234 | 0.3567 | 0.0625 | 0.34117 | 0.375 | 1.52 | 0.875 | 0.72 | 0.875 | 0.635 | 0.4375 | 0.4375 | 0.25259 | 0.25259 | 0.50518 | 6501-08-08-FG | 90 deg Male Pipe x Female Swivel Elbow, 1/2-14 NPTF x 3/4-16 (female 37deg JIC swivel) | 6501 | 1/2-14 NPTF | 3/4-16 (female 37deg JIC swivel) | ASSUMED | OMi catalog SKU (omindustrial.com collections feed (cs-adapters, carbon-steel-flange-adapters-accessories, carbon-steel-braze-beaded-hose; products.json limit=50, single pass 2026-09-23)); Air-Way has the same size only as 6501-08-08 (differs by -FG suffix) -> dims NOT copied; BATCH 15 (2026-10-02, staged): N@DRIVE: OMi Items!P1947 L 1 Size = 1.470 (table had empty); M5@DRIVE: OMi Items!O1947 M 2 Size = 1.520 (table had empty); M10@DRIVE: OMi Items!N1947 M 1 Size = 1.090 (table had empty); C3HEX@HEX: OMi Items!V1947 Nut Hex 1 = 0.875 (table had empty); Y@HEX: OMi Items!R1947 Hex Flat = 0.875 (table had empty); D1@BORE: OMi Items!S1947 Side 1 ID = 0.531 (table had empty); D@BORE: OMi Items!X1947 Side 2 ID = 0.391 (table had empty); THDMAJ_A@DRIVE: 1/2-14 -> 0.84 (dash-correct end library: ASME B1.20.1 / ms51500.py NPTF); THDMAJ_B@DRIVE: 3/4-16 -> 0.75 (dash-correct end library: MS33656J / gen_straight2 JIC) [user 2026-09-25: OMi dims > Air-Way, ASSUMED; batch 15 go-ahead user 2026-10-02 (staged)]; column pairing: OMi L 1 = catalog N (male pipe leg), M 2 = M6 (swivel-nut face), M 1 = M4 (swivel nose / seat), Hex Flat = Y FLATS, Nut Hex 1 = C HEX, Side 1 ID = A DRILL (pipe end), Side 2 ID = B DRILL (swivel end) (TFA p35 6501-FG drawing letters; Q-B-6501 answered by the catalog, 00_DOCS/Brennan_Catalog_2026-10-01.md 3.5 + impact/F1b.json / F2b.json); cross-check: Brennan TFA catalog p35 6501-08-08-FG row = OMi on every cell - same source as OMi (not a 2nd source); the non-forged Air-Way row of this size is NOT used; the generator MODEL text names the leg columns "Air-Way M5 / M10" - on this row they hold the OMi values above ¦ MODEL: forged elbow body per the 2500HX pattern (Brennan 2500-06-06-FG STEP): one hex arm along each leg, A/F = max(Air-Way hex, JIC thread majors), flats normal to Z, 30deg double-cone corner puck about Z (radius = hex corner, height = flats); hex-end 75deg chamfers and edge fillets NOT modelled; female 37deg JIC SWIVEL end, sectioned on the Brennan 6500-04/-05/-06/-08/-10/-12/-16/-20/-24/-32-FG STEPs (one per swivel size): swivel nut hex = Air-Way C3 over the measured nut hex length, round skirt (measured radii and taper) to the measured nut rear face, measured neck radius to the body face; nut thread = ASME B1.1 basic minor (= Brennan at every measured size) with a straight helical UN-2B thread over the measured length, 50deg countersink from the thread major, 45deg relief to the measured counterbore; nose inside the nut (measured OD and slot-floor depth), nose tip at Air-Way L minus the to-seat length (Brennan within 0.01), 37deg internal seat from the measured mouth dia straight to the bore; NUT AND BODY ARE ONE SOLID (the Brennan STEPs are one solid too) - the nut/body joint (collar, crimp dimples, rear undercut), hex chamfers and fillets are NOT modelled; the forged hex arm stops at the measured body-face position (= the 6500 forged-arm end on all 4 STEPs); single manufacturer (Brennan) - every swivel size -04..-32 except -14 measured; swivel leg length = Air-Way M5 (crossing to the nut face), nose tip at Air-Way M10; male NPTF legs: ASME B1.20.3 cone + relief to the Brennan-measured 5404 end length; confirmed on a forged tee by Brennan 5600-16-16-16-FG STEP (hex stops at N - 0.94, relief dia 1.315 = pipe OD, 0.001 proud of the 1.3125 flats); each leg bore runs from its face to the axis crossing | BUILD-NEAR: forged (-FG) and non-FG variants differ in length on other series (e.g. 1501 N1, 2701 Y), so 6501-08-08 dims are NOT assumed for this SKU; confirm with OMi/Brennan before modelling ¦ RESOLVED 2026-10-02 (batch 15, staged for review): this -FG part's own dimensions from OMi WebsitePartsInfo2026.xlsx Items row 1947 (= Brennan TFA p35 6501-08-08-FG, one source) - ASSUMED; open, NON-gating: Q-NEW-MS51531NUT, Q-CALIPER (optional routes to VERIFIED only - TaskC_resort.md 3d "never gate building": Q-NEW-MS51531NUT = MS51531D tube-nut hex as a 2nd source for the swivel nut hex; Q-CALIPER = caliper readings) | 6501-08-08-FG
6501-08-10-FG | 1.47 | 0.4375 | 0.40779 | 0.5337 | 1.7899 | 0.2163 | 1.62 | 0.4375 | 0.985 | 0.347 | 0.944 | 0.4758 | 0.19 | 0.4988 | 0.5265 | 0.57735 | 0.4375 | 0.39884 | 0.404 | 0.4475 | 0.7794 | 0.394 | 0.5 | 0.3375 | 1 | 0.5265 | 0.531 | 1.47 | 0.484 | 1.62 | 0.81557 | 0.5337 | 0.07143 | 0.40779 | 0.35064 | 1.47 | 0.79768 | 0.4364 | 0.07143 | 0.39884 | 0.4375 | 1.62 | 0.875 | 0.72 | 0.875 | 0.635 | 0.4375 | 0.4375 | 0.25259 | 0.25259 | 0.50518 | 6501-08-10-FG | 90 deg Male Pipe x Female Swivel Elbow, 1/2-14 NPTF x 7/8-14 (female 37deg JIC swivel) | 6501 | 1/2-14 NPTF | 7/8-14 (female 37deg JIC swivel) | ASSUMED | OMi catalog SKU (omindustrial.com collections feed (cs-adapters, carbon-steel-flange-adapters-accessories, carbon-steel-braze-beaded-hose; products.json limit=50, single pass 2026-09-23)); Air-Way has the same size only as 6501-08-10 (differs by -FG suffix) -> dims NOT copied; BATCH 15 (2026-10-02, staged): N@DRIVE: OMi Items!P1948 L 1 Size = 1.470 (table had empty); M5@DRIVE: OMi Items!O1948 M 2 Size = 1.620 (table had empty); M10@DRIVE: OMi Items!N1948 M 1 Size = 1.120 (table had empty); C3HEX@HEX: OMi Items!V1948 Nut Hex 1 = 1.000 (table had empty); Y@HEX: OMi Items!R1948 Hex Flat = 0.875 (table had empty); D1@BORE: OMi Items!S1948 Side 1 ID = 0.531 (table had empty); D@BORE: OMi Items!X1948 Side 2 ID = 0.484 (table had empty); THDMAJ_A@DRIVE: 1/2-14 -> 0.84 (dash-correct end library: ASME B1.20.1 / ms51500.py NPTF); THDMAJ_B@DRIVE: 7/8-14 -> 0.875 (dash-correct end library: MS33656J / gen_straight2 JIC) [user 2026-09-25: OMi dims > Air-Way, ASSUMED; batch 15 go-ahead user 2026-10-02 (staged)]; column pairing: OMi L 1 = catalog N (male pipe leg), M 2 = M6 (swivel-nut face), M 1 = M4 (swivel nose / seat), Hex Flat = Y FLATS, Nut Hex 1 = C HEX, Side 1 ID = A DRILL (pipe end), Side 2 ID = B DRILL (swivel end) (TFA p35 6501-FG drawing letters; Q-B-6501 answered by the catalog, 00_DOCS/Brennan_Catalog_2026-10-01.md 3.5 + impact/F1b.json / F2b.json); cross-check: Brennan TFA catalog p35 6501-08-10-FG row = OMi on every cell - same source as OMi (not a 2nd source); the non-forged Air-Way row of this size is NOT used; the generator MODEL text names the leg columns "Air-Way M5 / M10" - on this row they hold the OMi values above ¦ MODEL: forged elbow body per the 2500HX pattern (Brennan 2500-06-06-FG STEP): one hex arm along each leg, A/F = max(Air-Way hex, JIC thread majors), flats normal to Z, 30deg double-cone corner puck about Z (radius = hex corner, height = flats); hex-end 75deg chamfers and edge fillets NOT modelled; female 37deg JIC SWIVEL end, sectioned on the Brennan 6500-04/-05/-06/-08/-10/-12/-16/-20/-24/-32-FG STEPs (one per swivel size): swivel nut hex = Air-Way C3 over the measured nut hex length, round skirt (measured radii and taper) to the measured nut rear face, measured neck radius to the body face; nut thread = ASME B1.1 basic minor (= Brennan at every measured size) with a straight helical UN-2B thread over the measured length, 50deg countersink from the thread major, 45deg relief to the measured counterbore; nose inside the nut (measured OD and slot-floor depth), nose tip at Air-Way L minus the to-seat length (Brennan within 0.01), 37deg internal seat from the measured mouth dia straight to the bore; NUT AND BODY ARE ONE SOLID (the Brennan STEPs are one solid too) - the nut/body joint (collar, crimp dimples, rear undercut), hex chamfers and fillets are NOT modelled; the forged hex arm stops at the measured body-face position (= the 6500 forged-arm end on all 4 STEPs); single manufacturer (Brennan) - every swivel size -04..-32 except -14 measured; swivel leg length = Air-Way M5 (crossing to the nut face), nose tip at Air-Way M10; male NPTF legs: ASME B1.20.3 cone + relief to the Brennan-measured 5404 end length; confirmed on a forged tee by Brennan 5600-16-16-16-FG STEP (hex stops at N - 0.94, relief dia 1.315 = pipe OD, 0.001 proud of the 1.3125 flats); each leg bore runs from its face to the axis crossing | BUILD-NEAR: forged (-FG) and non-FG variants differ in length on other series (e.g. 1501 N1, 2701 Y), so 6501-08-10 dims are NOT assumed for this SKU; confirm with OMi/Brennan before modelling ¦ RESOLVED 2026-10-02 (batch 15, staged for review): this -FG part's own dimensions from OMi WebsitePartsInfo2026.xlsx Items row 1948 (= Brennan TFA p35 6501-08-10-FG, one source) - ASSUMED; open, NON-gating: Q-NEW-MS51531NUT (optional routes to VERIFIED only - TaskC_resort.md 3d "never gate building": Q-NEW-MS51531NUT = MS51531D tube-nut hex as a 2nd source for the swivel nut hex) | 6501-08-10-FG
6501-16-16-FG | 1.97 | 0.656 | 0.6416 | 0.6828 | 1.7899 | 0.2572 | 2.01 | 0.656 | 1.175 | 0.5485 | 1.139 | 0.727 | 0.23 | 0.749 | 0.6564 | 0.86603 | 0.65625 | 0.61114 | 0.4873 | 0.665 | 0.9544 | 0.604 | 0.6 | 0.5475 | 1.5 | 0.6564 | 0.938 | 1.97 | 0.844 | 2.01 | 1.2832 | 0.6828 | 0.08696 | 0.6416 | 0.57203 | 1.97 | 1.2223 | 0.5252 | 0.08333 | 0.61114 | 0.65625 | 2.01 | 1.312 | 1.03 | 1.312 | 0.835 | 0.656 | 0.656 | 0.37874 | 0.37874 | 0.75748 | 6501-16-16-FG | 90 deg Male Pipe x Female Swivel Elbow, 1-11 1/2 NPTF x 1 5/16-12 (female 37deg JIC swivel) | 6501 | 1-11 1/2 NPTF | 1 5/16-12 (female 37deg JIC swivel) | ASSUMED | OMi catalog SKU (omindustrial.com collections feed (cs-adapters, carbon-steel-flange-adapters-accessories, carbon-steel-braze-beaded-hose; products.json limit=50, single pass 2026-09-23)); Air-Way has the same size only as 6501-16-16 (differs by -FG suffix) -> dims NOT copied; BATCH 15 (2026-10-02, staged): N@DRIVE: OMi Items!P1952 L 1 Size = 1.970 (table had empty); M5@DRIVE: OMi Items!O1952 M 2 Size = 2.010 (table had empty); M10@DRIVE: OMi Items!N1952 M 1 Size = 1.410 (table had empty); C3HEX@HEX: OMi Items!V1952 Nut Hex 1 = 1.500 (table had empty); Y@HEX: OMi Items!R1952 Hex Flat = 1.312 (table had empty); D1@BORE: OMi Items!S1952 Side 1 ID = 0.938 (table had empty); D@BORE: OMi Items!X1952 Side 2 ID = 0.844 (table had empty); THDMAJ_A@DRIVE: 1-11 1/2 -> 1.315 (dash-correct end library: ASME B1.20.1 / ms51500.py NPTF); THDMAJ_B@DRIVE: 1 5/16-12 -> 1.3125 (dash-correct end library: MS33656J / gen_straight2 JIC) [user 2026-09-25: OMi dims > Air-Way, ASSUMED; batch 15 go-ahead user 2026-10-02 (staged)]; column pairing: OMi L 1 = catalog N (male pipe leg), M 2 = M6 (swivel-nut face), M 1 = M4 (swivel nose / seat), Hex Flat = Y FLATS, Nut Hex 1 = C HEX, Side 1 ID = A DRILL (pipe end), Side 2 ID = B DRILL (swivel end) (TFA p35 6501-FG drawing letters; Q-B-6501 answered by the catalog, 00_DOCS/Brennan_Catalog_2026-10-01.md 3.5 + impact/F1b.json / F2b.json); cross-check: Brennan TFA catalog p35 6501-16-16-FG row = OMi on every cell - same source as OMi (not a 2nd source); the non-forged Air-Way row of this size is NOT used; the generator MODEL text names the leg columns "Air-Way M5 / M10" - on this row they hold the OMi values above ¦ MODEL: forged elbow body per the 2500HX pattern (Brennan 2500-06-06-FG STEP): one hex arm along each leg, A/F = max(Air-Way hex, JIC thread majors), flats normal to Z, 30deg double-cone corner puck about Z (radius = hex corner, height = flats); hex-end 75deg chamfers and edge fillets NOT modelled; female 37deg JIC SWIVEL end, sectioned on the Brennan 6500-04/-05/-06/-08/-10/-12/-16/-20/-24/-32-FG STEPs (one per swivel size): swivel nut hex = Air-Way C3 over the measured nut hex length, round skirt (measured radii and taper) to the measured nut rear face, measured neck radius to the body face; nut thread = ASME B1.1 basic minor (= Brennan at every measured size) with a straight helical UN-2B thread over the measured length, 50deg countersink from the thread major, 45deg relief to the measured counterbore; nose inside the nut (measured OD and slot-floor depth), nose tip at Air-Way L minus the to-seat length (Brennan within 0.01), 37deg internal seat from the measured mouth dia straight to the bore; NUT AND BODY ARE ONE SOLID (the Brennan STEPs are one solid too) - the nut/body joint (collar, crimp dimples, rear undercut), hex chamfers and fillets are NOT modelled; the forged hex arm stops at the measured body-face position (= the 6500 forged-arm end on all 4 STEPs); single manufacturer (Brennan) - every swivel size -04..-32 except -14 measured; swivel leg length = Air-Way M5 (crossing to the nut face), nose tip at Air-Way M10; male NPTF legs: ASME B1.20.3 cone + relief to the Brennan-measured 5404 end length; confirmed on a forged tee by Brennan 5600-16-16-16-FG STEP (hex stops at N - 0.94, relief dia 1.315 = pipe OD, 0.001 proud of the 1.3125 flats); each leg bore runs from its face to the axis crossing | BUILD-NEAR: forged (-FG) and non-FG variants differ in length on other series (e.g. 1501 N1, 2701 Y), so 6501-16-16 dims are NOT assumed for this SKU; confirm with OMi/Brennan before modelling ¦ RESOLVED 2026-10-02 (batch 15, staged for review): this -FG part's own dimensions from OMi WebsitePartsInfo2026.xlsx Items row 1952 (= Brennan TFA p35 6501-16-16-FG, one source) - ASSUMED; open, NON-gating: Q-NEW-MS51531NUT (optional routes to VERIFIED only - TaskC_resort.md 3d "never gate building": Q-NEW-MS51531NUT = MS51531D tube-nut hex as a 2nd source for the swivel nut hex) ¦ leg 1: male NPTF thread dia at L2 1.3259 vs hex flats 1.3120 (round end proud of the flats by 0.0069; Brennan 5600-16-16-16-FG also has its round end proud of the flats, by 0.0012) | 6501-16-16-FG
6501-20-20-FG | 2.38 | 0.8125 | 0.81335 | 0.7068 | 1.7899 | 0.2632 | 2.31 | 0.8125 | 1.26 | 0.68 | 1.145 | 0.949 | 0.22 | 0.9889 | 0.5375 | 1.1547 | 0.8125 | 0.76739 | 0.4345 | 0.88 | 0.9556 | 0.766 | 0.64 | 0.7025 | 2 | 0.5375 | 1.25 | 2.38 | 1.078 | 2.31 | 1.6267 | 0.7068 | 0.08696 | 0.81335 | 0.74378 | 2.38 | 1.5348 | 0.4724 | 0.08333 | 0.76739 | 0.8125 | 2.31 | 1.625 | 1.41 | 1.625 | 1.05 | 0.8125 | 0.8125 | 0.4691 | 0.4691 | 0.93819 | 6501-20-20-FG | 90 deg Male Pipe x Female Swivel Elbow, 1 1/4-11 1/2 NPTF x 1 5/8-12 (female 37deg JIC swivel) | 6501 | 1 1/4-11 1/2 NPTF | 1 5/8-12 (female 37deg JIC swivel) | ASSUMED | OMi catalog SKU (omindustrial.com collections feed (cs-adapters, carbon-steel-flange-adapters-accessories, carbon-steel-braze-beaded-hose; products.json limit=50, single pass 2026-09-23)); Air-Way has the same size only as 6501-20-20 (differs by -FG suffix) -> dims NOT copied; BATCH 15 (2026-10-02, staged): N@DRIVE: OMi Items!P1953 L 1 Size = 2.380 (table had empty); M5@DRIVE: OMi Items!O1953 M 2 Size = 2.310 (table had empty); M10@DRIVE: OMi Items!N1953 M 1 Size = 1.670 (table had empty); C3HEX@HEX: OMi Items!V1953 Nut Hex 1 = 2.000 (table had empty); Y@HEX: OMi Items!R1953 Hex Flat = 1.625 (table had empty); D1@BORE: OMi Items!S1953 Side 1 ID = 1.250 (table had empty); D@BORE: OMi Items!X1953 Side 2 ID = 1.078 (table had empty); THDMAJ_A@DRIVE: 1 1/4-11 1/2 -> 1.66 (dash-correct end library: ASME B1.20.1 / ms51500.py NPTF); THDMAJ_B@DRIVE: 1 5/8-12 -> 1.625 (dash-correct end library: MS33656J / gen_straight2 JIC) [user 2026-09-25: OMi dims > Air-Way, ASSUMED; batch 15 go-ahead user 2026-10-02 (staged)]; column pairing: OMi L 1 = catalog N (male pipe leg), M 2 = M6 (swivel-nut face), M 1 = M4 (swivel nose / seat), Hex Flat = Y FLATS, Nut Hex 1 = C HEX, Side 1 ID = A DRILL (pipe end), Side 2 ID = B DRILL (swivel end) (TFA p35 6501-FG drawing letters; Q-B-6501 answered by the catalog, 00_DOCS/Brennan_Catalog_2026-10-01.md 3.5 + impact/F1b.json / F2b.json); cross-check: Brennan TFA catalog p35 6501-20-20-FG row = OMi on every cell - same source as OMi (not a 2nd source); the non-forged Air-Way row of this size is NOT used; the generator MODEL text names the leg columns "Air-Way M5 / M10" - on this row they hold the OMi values above ¦ MODEL: forged elbow body per the 2500HX pattern (Brennan 2500-06-06-FG STEP): one hex arm along each leg, A/F = max(Air-Way hex, JIC thread majors), flats normal to Z, 30deg double-cone corner puck about Z (radius = hex corner, height = flats); hex-end 75deg chamfers and edge fillets NOT modelled; female 37deg JIC SWIVEL end, sectioned on the Brennan 6500-04/-05/-06/-08/-10/-12/-16/-20/-24/-32-FG STEPs (one per swivel size): swivel nut hex = Air-Way C3 over the measured nut hex length, round skirt (measured radii and taper) to the measured nut rear face, measured neck radius to the body face; nut thread = ASME B1.1 basic minor (= Brennan at every measured size) with a straight helical UN-2B thread over the measured length, 50deg countersink from the thread major, 45deg relief to the measured counterbore; nose inside the nut (measured OD and slot-floor depth), nose tip at Air-Way L minus the to-seat length (Brennan within 0.01), 37deg internal seat from the measured mouth dia straight to the bore; NUT AND BODY ARE ONE SOLID (the Brennan STEPs are one solid too) - the nut/body joint (collar, crimp dimples, rear undercut), hex chamfers and fillets are NOT modelled; the forged hex arm stops at the measured body-face position (= the 6500 forged-arm end on all 4 STEPs); single manufacturer (Brennan) - every swivel size -04..-32 except -14 measured; swivel leg length = Air-Way M5 (crossing to the nut face), nose tip at Air-Way M10; male NPTF legs: ASME B1.20.3 cone + relief to the Brennan-measured 5404 end length; confirmed on a forged tee by Brennan 5600-16-16-16-FG STEP (hex stops at N - 0.94, relief dia 1.315 = pipe OD, 0.001 proud of the 1.3125 flats); each leg bore runs from its face to the axis crossing | BUILD-NEAR: forged (-FG) and non-FG variants differ in length on other series (e.g. 1501 N1, 2701 Y), so 6501-20-20 dims are NOT assumed for this SKU; confirm with OMi/Brennan before modelling ¦ RESOLVED 2026-10-02 (batch 15, staged for review): this -FG part's own dimensions from OMi WebsitePartsInfo2026.xlsx Items row 1953 (= Brennan TFA p35 6501-20-20-FG, one source) - ASSUMED; open, NON-gating: Q-NEW-MS51531NUT (optional routes to VERIFIED only - TaskC_resort.md 3d "never gate building": Q-NEW-MS51531NUT = MS51531D tube-nut hex as a 2nd source for the swivel nut hex) ¦ leg 1: male NPTF thread dia at L2 1.6709 vs hex flats 1.6250 (round end proud of the flats by 0.0229; Brennan 5600-16-16-16-FG also has its round end proud of the flats, by 0.0012) | 6501-20-20-FG
6501-24-24-FG | 2.64 | 0.9375 | 0.93283 | 0.7235 | 1.7899 | 0.2765 | 2.59 | 0.9375 | 1.41 | 0.776 | 1.32 | 1.0504 | 0.23 | 1.1134 | 0.7063 | 1.299 | 0.9375 | 0.89239 | 0.5295 | 1.01 | 1.065 | 0.8885 | 0.73 | 0.81 | 2.25 | 0.7063 | 1.5 | 2.64 | 1.312 | 2.59 | 1.8657 | 0.7235 | 0.08696 | 0.93283 | 0.86326 | 2.64 | 1.7848 | 0.5674 | 0.08333 | 0.89239 | 0.9375 | 2.59 | 1.875 | 1.64 | 1.875 | 1.18 | 0.9375 | 0.9375 | 0.54127 | 0.54127 | 1.0825 | 6501-24-24-FG | 90 deg Male Pipe x Female Swivel Elbow, 1 1/2-11 1/2 NPTF x 1 7/8-12 (female 37deg JIC swivel) | 6501 | 1 1/2-11 1/2 NPTF | 1 7/8-12 (female 37deg JIC swivel) | ASSUMED | OMi catalog SKU (omindustrial.com collections feed (cs-adapters, carbon-steel-flange-adapters-accessories, carbon-steel-braze-beaded-hose; products.json limit=50, single pass 2026-09-23)); Air-Way has the same size only as 6501-24-24 (differs by -FG suffix) -> dims NOT copied; BATCH 15 (2026-10-02, staged): N@DRIVE: OMi Items!P1954 L 1 Size = 2.640 (table had empty); M5@DRIVE: OMi Items!O1954 M 2 Size = 2.590 (table had empty); M10@DRIVE: OMi Items!N1954 M 1 Size = 1.860 (table had empty); C3HEX@HEX: OMi Items!V1954 Nut Hex 1 = 2.250 (table had empty); Y@HEX: OMi Items!R1954 Hex Flat = 1.875 (table had empty); D1@BORE: OMi Items!S1954 Side 1 ID = 1.500 (table had empty); D@BORE: OMi Items!X1954 Side 2 ID = 1.312 (table had empty); THDMAJ_A@DRIVE: 1 1/2-11 1/2 -> 1.9 (dash-correct end library: ASME B1.20.1 / ms51500.py NPTF); THDMAJ_B@DRIVE: 1 7/8-12 -> 1.875 (dash-correct end library: MS33656J / gen_straight2 JIC) [user 2026-09-25: OMi dims > Air-Way, ASSUMED; batch 15 go-ahead user 2026-10-02 (staged)]; column pairing: OMi L 1 = catalog N (male pipe leg), M 2 = M6 (swivel-nut face), M 1 = M4 (swivel nose / seat), Hex Flat = Y FLATS, Nut Hex 1 = C HEX, Side 1 ID = A DRILL (pipe end), Side 2 ID = B DRILL (swivel end) (TFA p35 6501-FG drawing letters; Q-B-6501 answered by the catalog, 00_DOCS/Brennan_Catalog_2026-10-01.md 3.5 + impact/F1b.json / F2b.json); cross-check: Brennan TFA catalog p35 6501-24-24-FG row = OMi on every cell (rounding only: M10@DRIVE: catalog M4 LGTH 1.856 vs OMi 1.860 - rounding only, OMi kept) - same source as OMi (not a 2nd source); the non-forged Air-Way row of this size is NOT used; the generator MODEL text names the leg columns "Air-Way M5 / M10" - on this row they hold the OMi values above ¦ MODEL: forged elbow body per the 2500HX pattern (Brennan 2500-06-06-FG STEP): one hex arm along each leg, A/F = max(Air-Way hex, JIC thread majors), flats normal to Z, 30deg double-cone corner puck about Z (radius = hex corner, height = flats); hex-end 75deg chamfers and edge fillets NOT modelled; female 37deg JIC SWIVEL end, sectioned on the Brennan 6500-04/-05/-06/-08/-10/-12/-16/-20/-24/-32-FG STEPs (one per swivel size): swivel nut hex = Air-Way C3 over the measured nut hex length, round skirt (measured radii and taper) to the measured nut rear face, measured neck radius to the body face; nut thread = ASME B1.1 basic minor (= Brennan at every measured size) with a straight helical UN-2B thread over the measured length, 50deg countersink from the thread major, 45deg relief to the measured counterbore; nose inside the nut (measured OD and slot-floor depth), nose tip at Air-Way L minus the to-seat length (Brennan within 0.01), 37deg internal seat from the measured mouth dia straight to the bore; NUT AND BODY ARE ONE SOLID (the Brennan STEPs are one solid too) - the nut/body joint (collar, crimp dimples, rear undercut), hex chamfers and fillets are NOT modelled; the forged hex arm stops at the measured body-face position (= the 6500 forged-arm end on all 4 STEPs); single manufacturer (Brennan) - every swivel size -04..-32 except -14 measured; swivel leg length = Air-Way M5 (crossing to the nut face), nose tip at Air-Way M10; male NPTF legs: ASME B1.20.3 cone + relief to the Brennan-measured 5404 end length; confirmed on a forged tee by Brennan 5600-16-16-16-FG STEP (hex stops at N - 0.94, relief dia 1.315 = pipe OD, 0.001 proud of the 1.3125 flats); each leg bore runs from its face to the axis crossing | BUILD-NEAR: forged (-FG) and non-FG variants differ in length on other series (e.g. 1501 N1, 2701 Y), so 6501-24-24 dims are NOT assumed for this SKU; confirm with OMi/Brennan before modelling ¦ RESOLVED 2026-10-02 (batch 15, staged for review): this -FG part's own dimensions from OMi WebsitePartsInfo2026.xlsx Items row 1954 (= Brennan TFA p35 6501-24-24-FG, one source) - ASSUMED; catalog rounding-only prints: M10@DRIVE: catalog M4 LGTH 1.856 vs OMi 1.860 - rounding only, OMi kept; open, NON-gating: Q-NEW-MS51531NUT (optional routes to VERIFIED only - TaskC_resort.md 3d "never gate building": Q-NEW-MS51531NUT = MS51531D tube-nut hex as a 2nd source for the swivel nut hex) ¦ leg 1: male NPTF thread dia at L2 1.9109 vs hex flats 1.8750 (round end proud of the flats by 0.0179; Brennan 5600-16-16-16-FG also has its round end proud of the flats, by 0.0012) | 6501-24-24-FG
6501-32-32-FG | 3 | 1.25 | 1.1693 | 0.7565 | 1.7899 | 0.2735 | 3.38 | 1.25 | 1.67 | 1.0785 | 1.61 | 1.3936 | 0.27 | 1.4242 | 0.862 | 1.6599 | 1.25 | 1.2049 | 0.702 | 1.325 | 1.4202 | 1.198 | 0.94 | 1.1175 | 2.875 | 0.862 | 1.938 | 3 | 1.781 | 3.38 | 2.3386 | 0.7565 | 0.08696 | 1.1693 | 1.0997 | 3 | 2.4098 | 0.7399 | 0.08333 | 1.2049 | 1.25 | 3.38 | 2.5 | 1.97 | 2.5 | 1.71 | 1.25 | 1.25 | 0.72169 | 0.72169 | 1.4434 | 6501-32-32-FG | 90 deg Male Pipe x Female Swivel Elbow, 2-11 1/2 NPTF x 2 1/2-12 (female 37deg JIC swivel) | 6501 | 2-11 1/2 NPTF | 2 1/2-12 (female 37deg JIC swivel) | ASSUMED | OMi catalog SKU (omindustrial.com collections feed (cs-adapters, carbon-steel-flange-adapters-accessories, carbon-steel-braze-beaded-hose; products.json limit=50, single pass 2026-09-23)); NO Air-Way row for this size -> dimensions MISSING; BATCH 15 (2026-10-02, staged): N@DRIVE: OMi Items!P1955 L 1 Size = 3.000 (table had empty); M5@DRIVE: OMi Items!O1955 M 2 Size = 3.380 (table had empty); M10@DRIVE: OMi Items!N1955 M 1 Size = 2.440 (table had empty); C3HEX@HEX: OMi Items!V1955 Nut Hex 1 = 2.875 (table had empty); Y@HEX: OMi Items!R1955 Hex Flat = 2.500 (table had empty); D1@BORE: OMi Items!S1955 Side 1 ID = 1.938 (table had empty); D@BORE: OMi Items!X1955 Side 2 ID = 1.781 (table had empty); THDMAJ_A@DRIVE: 2-11 1/2 -> 2.375 (dash-correct end library: ASME B1.20.1 / ms51500.py NPTF); THDMAJ_B@DRIVE: 2 1/2-12 -> 2.5 (dash-correct end library: MS33656J / gen_straight2 JIC) [user 2026-09-25: OMi dims > Air-Way, ASSUMED; batch 15 go-ahead user 2026-10-02 (staged)]; column pairing: OMi L 1 = catalog N (male pipe leg), M 2 = M6 (swivel-nut face), M 1 = M4 (swivel nose / seat), Hex Flat = Y FLATS, Nut Hex 1 = C HEX, Side 1 ID = A DRILL (pipe end), Side 2 ID = B DRILL (swivel end) (TFA p35 6501-FG drawing letters; Q-B-6501 answered by the catalog, 00_DOCS/Brennan_Catalog_2026-10-01.md 3.5 + impact/F1b.json / F2b.json); cross-check: Brennan TFA catalog p35 6501-32-32-FG row = OMi on every cell - same source as OMi (not a 2nd source); the non-forged Air-Way row of this size is NOT used; the generator MODEL text names the leg columns "Air-Way M5 / M10" - on this row they hold the OMi values above ¦ MODEL: forged elbow body per the 2500HX pattern (Brennan 2500-06-06-FG STEP): one hex arm along each leg, A/F = max(Air-Way hex, JIC thread majors), flats normal to Z, 30deg double-cone corner puck about Z (radius = hex corner, height = flats); hex-end 75deg chamfers and edge fillets NOT modelled; female 37deg JIC SWIVEL end, sectioned on the Brennan 6500-04/-05/-06/-08/-10/-12/-16/-20/-24/-32-FG STEPs (one per swivel size): swivel nut hex = Air-Way C3 over the measured nut hex length, round skirt (measured radii and taper) to the measured nut rear face, measured neck radius to the body face; nut thread = ASME B1.1 basic minor (= Brennan at every measured size) with a straight helical UN-2B thread over the measured length, 50deg countersink from the thread major, 45deg relief to the measured counterbore; nose inside the nut (measured OD and slot-floor depth), nose tip at Air-Way L minus the to-seat length (Brennan within 0.01), 37deg internal seat from the measured mouth dia straight to the bore; NUT AND BODY ARE ONE SOLID (the Brennan STEPs are one solid too) - the nut/body joint (collar, crimp dimples, rear undercut), hex chamfers and fillets are NOT modelled; the forged hex arm stops at the measured body-face position (= the 6500 forged-arm end on all 4 STEPs); single manufacturer (Brennan) - every swivel size -04..-32 except -14 measured; swivel leg length = Air-Way M5 (crossing to the nut face), nose tip at Air-Way M10; male NPTF legs: ASME B1.20.3 cone + relief to the Brennan-measured 5404 end length; confirmed on a forged tee by Brennan 5600-16-16-16-FG STEP (hex stops at N - 0.94, relief dia 1.315 = pipe OD, 0.001 proud of the 1.3125 flats); each leg bore runs from its face to the axis crossing | BUILD-MISSING: part exists in OMi catalog but Air-Way s-page has no row; needs a second dimensional source ¦ RESOLVED 2026-10-02 (batch 15, staged for review): this -FG part's own dimensions from OMi WebsitePartsInfo2026.xlsx Items row 1955 (= Brennan TFA p35 6501-32-32-FG, one source) - ASSUMED; a second independent dimensional source is still missing | 6501-32-32-FG