## Sheet1
| M1@LEG1 | BODYR@LEG1 | M2@LEG2 | BODYR@LEG2 | SW2_BODYS@LEG2 | SW2_NECKR@LEG2 | SW2_NUTL@LEG2 | SW2_SKIRTR@LEG2 | SW2_SKIRTL@LEG2 | SW2_SKIRTFR@LEG2 | SW2_NUTHEXL@LEG2 | SW2_NUTR@LEG2 | SW2_CSR@LEG2 | SW2_MINR@LEG2 | SW2_THDL@LEG2 | SW2_RELR@LEG2 | SW2_FLOOR@LEG2 | SW2_NOSER@LEG2 | SW2_NOSETIP@LEG2 | SW2_SEATR@LEG2 | NUTHEX2@NUTHEX2 | DEPTH@NUTCUT2 | TAPDRILL1@POCKET1 | DEPTH@POCKETCUT1 | D1@BORE1 | DEPTH@BORECUT1 | D2@BORE2 | DEPTH@BORECUT2 | HELIXDIA@HELIXSK_1 | HEIGHT@HELIX_1 | PITCH@HELIX_1 | PROF_R@THDPROF_1 | APEXR@THDPROF_1 | PROF_AX@THDPROF_1 | HELIXDIA@HELIXSK_2 | HEIGHT@HELIX_2 | PITCH@HELIX_2 | PROF_R@THDPROF_2 | APEXR@THDPROF_2 | PROF_AX@THDPROF_2 | HEXAF@HEX1 | HEXL@HEX1_BODY | HEXAF@HEX2 | HEXL@HEX2_BODY | PUCK_HB@PUCK | PUCK_HT@PUCK | PUCK_R1B@PUCK | PUCK_R1T@PUCK | PUCK_XC@PUCK | $PRP@PartNo | $PRP@Description | $PRP@GeometryRoot | $PRP@End1_Thread | $PRP@End2_Thread | $PRP@DataStatus | $PRP@AxialSource | $COMMENT | $PRP@OMiSKU
6503-08-08-FG | 1.23 | 0.53 | 1.52 | 0.53 | 0.885 | 0.292 | 0.827 | 0.4108 | 0.18 | 0.4361 | 0.4499 | 0.50807 | 0.375 | 0.34117 | 0.3283 | 0.3925 | 0.6723 | 0.34 | 0.42 | 0.2825 | 0.88 | 0.4499 | 0.7 | 0.9 | 0.39 | 1.23 | 0.39 | 1.52 | 0.7 | 0.9 | 0.07143 | 0.35 | 0.40714 | 1.23 | 0.68234 | 0.3567 | 0.0625 | 0.34117 | 0.375 | 1.52 | 1.06 | 0.97 | 1.06 | 0.635 | 0.53 | 0.53 | 0.306 | 0.306 | 0.61199 | 6503-08-08-FG | 90 deg Female Pipe x Female Swivel Elbow, 1/2-14 NPTF (female) x 3/4-16 (female 37deg JIC swivel) | 6503 | 1/2-14 NPTF (female) | 3/4-16 (female 37deg JIC swivel) | ASSUMED | Air-Way s133 only (double-pass 11 rows) ¦ MODEL: forged elbow body per the 2500HX pattern (Brennan 2500-06-06-FG STEP): one hex arm along each leg, A/F = max(Air-Way hex, JIC thread majors), flats normal to Z, 30deg double-cone corner puck about Z (radius = hex corner, height = flats); hex-end 75deg chamfers and edge fillets NOT modelled; female 37deg JIC SWIVEL end, sectioned on the Brennan 6500-04/-08/-12/-16-FG STEPs: swivel nut hex = Air-Way C3 over the measured nut hex length, round skirt (measured radii, 8deg taper) to the measured nut rear face, measured neck radius to the body face; nut thread = ASME B1.1 basic minor (= Brennan at all 4 sizes) with a straight helical UN-2B thread over the measured length, 50deg countersink from the thread major, 45deg relief to the measured counterbore; nose inside the nut (measured OD and slot-floor depth), nose tip at Air-Way L minus the to-seat length (Brennan within 0.01), 37deg internal seat from the measured mouth dia straight to the bore; NUT AND BODY ARE ONE SOLID (the Brennan STEPs are one solid too) - the nut/body joint (collar, crimp dimples, rear undercut), hex chamfers and fillets are NOT modelled; the forged hex arm stops at the measured body-face position (= the 6500 forged-arm end on all 4 STEPs); built for swivel dashes -04/-08/-12/-16 only (other sizes need their own STEP); swivel leg length = Air-Way M5 (crossing to the nut face), nose tip at Air-Way M10; female legs: the forged hex arm stops 0.26 short of the port face and the end is a ROUND COLLAR of dia = the hex flats - MEASURED on the Brennan 2502-06-04-FG, 5502-04-04/-08-08/-16-16-FG, 5504-08-08-FG and 5605-08-08-08-FG STEPs (collar 0.260 at every size and leg; single manufacturer); port-mouth 45deg chamfer and hex chamfers not modelled; female NPTF legs: Air-Way tap drill to MS51503 P1 max (Brennan 5405-08-08 STEP: 1/2 NPTF port drill depth 0.900 = MS51503 P1 max (VERIFIED -08 only)), tapered helix over P1; connecting drill to the axis crossing = the part's own D column (ASSUMPTION; capped at the tap drill where larger); each leg bore runs from its face to the axis crossing | leg 2 hex arm 0.635 barely clears the corner puck (radius 0.612) | 6503-08-08-FG