## Sheet1
OMi 6803 Branch Tee (JIC x JIC x ORB-branch) - Design Table v1 ¦ same-dash legs == MS51529D ¦ GENERATED 2026-09-05
| LEG1@DRIVE | LEG2@DRIVE | LEG3@DRIVE | HEXB@HEX | Y@REF | THDMAJ_1@DRIVE | THDMAJ_2@DRIVE | THDMAJ_3@DRIVE | ORB_THDL@DRIVE | ORB_GRVDIA@DRIVE | ORB_GRVW@DRIVE | D1@BORE | D2@BORE | D3@BORE | $PRP@PartNo | $PRP@Threads | $PRP@DataStatus | $PRP@AxialSource | $COMMENT | $PRP@ScopeAction | $PRP@OMiSKU | $PRP@DimSource
6803-04-04-04-NWO-FG | 0.89 | 0.89 | 1.03 | 0.56 | 0.44 | 0.4375 | 0.4375 | 0.4375 | 0.265 | 0.364 | 0.075 | 0.17 | 0.17 | 0.17 | 6803-04-04-04-NWO-FG | 7/16-20 x 7/16-20 x 7/16-20 | VERIFIED | JIC ends VERIFIED (MS33656J); ORB end sourced; legs: Air-Way (MS51529 corroborates same-dash rows) | DROP: no matching OMi SKU in catalog feed (2026-09-23) ¦ 2026-10-16: BUILD - the DROP above is void: OMi sells this part, the 2026-09-23 crawl had dropped its SKU ¦ Brennan TFA TFA-p059-t02: agrees on LEG1@DRIVE, LEG2@DRIVE, LEG3@DRIVE, HEXB@HEX, Y@REF, D1@BORE, D2@BORE, D3@BORE | BUILD | 6803-04-04-04-NWO-FG
6803-04-04-04-NWO | 0.89 | 0.89 | 1.03 | 0.56 | 0.5 | 0.4375 | 0.4375 | 0.4375 | 0.265 | 0.364 | 0.075 | 0.17 | 0.17 | 0.17 | 6803-04-04-04-NWO | 7/16-20 x 7/16-20 x 7/16-20 | VERIFIED | JIC ends VERIFIED (MS33656J); ORB end sourced; legs: Air-Way (MS51529 corroborates same-dash rows) | DROP: no matching OMi SKU in catalog feed (2026-09-23) | DROP
6803-04-04-06-NWO | 0.95 | 0.95 | 1.25 | 0.69 | 0.63 | 0.4375 | 0.4375 | 0.5625 | 0.312 | 0.481 | 0.083 | 0.17 | 0.17 | 0.3 | 6803-04-04-06-NWO | 7/16-20 x 7/16-20 x 9/16-18 | ASSUMED | JIC ends VERIFIED (MS33656J); ORB end sourced; legs: Air-Way (MS51529 corroborates same-dash rows) | DROP: no matching OMi SKU in catalog feed (2026-09-23) | DROP
6803-05-05-05-NWO | 0.95 | 0.95 | 1.13 | 0.63 | 0.56 | 0.5 | 0.5 | 0.5 | 0.265 | 0.426 | 0.075 | 0.23 | 0.23 | 0.23 | 6803-05-05-05-NWO | 1/2-20 x 1/2-20 x 1/2-20 | ASSUMED | JIC ends VERIFIED (MS33656J); ORB end sourced; legs: Air-Way (MS51529 corroborates same-dash rows) | MS51529 prints boss leg 1.090; commercial 1.13 stands per the 6801 dash-5 tiebreak ¦ DROP: no matching OMi SKU in catalog feed (2026-09-23) | DROP
6803-06-06-04-NWO | 1.08 | 1.08 | 1.09 | 0.56 | 0.63 | 0.5625 | 0.5625 | 0.4375 | 0.265 | 0.364 | 0.075 | 0.3 | 0.3 | 0.17 | 6803-06-06-04-NWO | 9/16-18 x 9/16-18 x 7/16-20 | ASSUMED | JIC ends VERIFIED (MS33656J); ORB end sourced; legs: Air-Way (MS51529 corroborates same-dash rows) | DROP: no matching OMi SKU in catalog feed (2026-09-23) | DROP
6803-06-06-05-NWO | 1.08 | 1.08 | 1.16 | 0.63 | 0.63 | 0.5625 | 0.5625 | 0.5 | 0.265 | 0.426 | 0.075 | 0.3 | 0.3 | 0.23 | 6803-06-06-05-NWO | 9/16-18 x 9/16-18 x 1/2-20 | ASSUMED | JIC ends VERIFIED (MS33656J); ORB end sourced; legs: Air-Way (MS51529 corroborates same-dash rows) | DROP: no matching OMi SKU in catalog feed (2026-09-23) | DROP
6803-06-06-06-NWO-FG | 1.06 | 1.06 | 1.25 | 0.69 | 0.56 | 0.5625 | 0.5625 | 0.5625 | 0.312 | 0.481 | 0.083 | 0.3 | 0.3 | 0.3 | 6803-06-06-06-NWO-FG | 9/16-18 x 9/16-18 x 9/16-18 | VERIFIED | JIC ends VERIFIED (MS33656J); ORB end sourced; legs: Air-Way (MS51529 corroborates same-dash rows) | DROP: no matching OMi SKU in catalog feed (2026-09-23) ¦ 2026-10-16: BUILD - the DROP above is void: OMi sells this part, the 2026-09-23 crawl had dropped its SKU ¦ Brennan TFA TFA-p059-t02: agrees on LEG1@DRIVE, LEG2@DRIVE, LEG3@DRIVE, HEXB@HEX, Y@REF, D1@BORE, D2@BORE, D3@BORE | BUILD | 6803-06-06-06-NWO-FG
6803-06-06-06-NWO | 1.08 | 1.08 | 1.25 | 0.69 | 0.63 | 0.5625 | 0.5625 | 0.5625 | 0.312 | 0.481 | 0.083 | 0.3 | 0.3 | 0.3 | 6803-06-06-06-NWO | 9/16-18 x 9/16-18 x 9/16-18 | ASSUMED | JIC ends VERIFIED (MS33656J); ORB end sourced; legs: Air-Way (MS51529 corroborates same-dash rows) | legs differ from MS51529: AW [1.08, 1.08]+boss 1.25 vs MS 1.06/1.25 ¦ DROP: no matching OMi SKU in catalog feed (2026-09-23) | DROP
6803-06-06-08-NWO-FG | 1.14 | 1.14 | 1.45 | 0.88 | 0.75 | 0.5625 | 0.5625 | 0.75 | 0.344 | 0.66 | 0.094 | 0.3 | 0.3 | 0.39 | 6803-06-06-08-NWO-FG | 9/16-18 x 9/16-18 x 3/4-16 | ASSUMED | JIC ends VERIFIED (MS33656J); ORB end sourced; legs: Air-Way (MS51529 corroborates same-dash rows) | DROP: no matching OMi SKU in catalog feed (2026-09-23) | DROP
6803-06-06-08-NWO | 1.15 | 1.15 | 1.45 | 0.88 | 0.81 | 0.5625 | 0.5625 | 0.75 | 0.344 | 0.66 | 0.094 | 0.3 | 0.3 | 0.39 | 6803-06-06-08-NWO | 9/16-18 x 9/16-18 x 3/4-16 | ASSUMED | JIC ends VERIFIED (MS33656J); ORB end sourced; legs: Air-Way (MS51529 corroborates same-dash rows) | DROP: no matching OMi SKU in catalog feed (2026-09-23) | DROP
6803-08-08-06-NWO | 1.25 | 1.25 | 1.34 | 0.69 | 0.81 | 0.75 | 0.75 | 0.5625 | 0.312 | 0.481 | 0.083 | 0.39 | 0.39 | 0.3 | 6803-08-08-06-NWO | 3/4-16 x 3/4-16 x 9/16-18 | ASSUMED | JIC ends VERIFIED (MS33656J); ORB end sourced; legs: Air-Way (MS51529 corroborates same-dash rows) | DROP: no matching OMi SKU in catalog feed (2026-09-23) ¦ near-match donor for OMi SKU 6803-08-08-06-NWO-FG | DROP
6803-08-08-08-NWO-FG | 1.25 | 1.25 | 1.45 | 0.88 | 0.75 | 0.75 | 0.75 | 0.75 | 0.344 | 0.66 | 0.094 | 0.39 | 0.39 | 0.39 | 6803-08-08-08-NWO-FG | 3/4-16 x 3/4-16 x 3/4-16 | VERIFIED | JIC ends VERIFIED (MS33656J); ORB end sourced; legs: Air-Way (MS51529 corroborates same-dash rows) |  | BUILD | 6803-08-08-08-NWO-FG
6803-08-08-08-NWO | 1.25 | 1.25 | 1.45 | 0.88 | 0.81 | 0.75 | 0.75 | 0.75 | 0.344 | 0.66 | 0.094 | 0.39 | 0.39 | 0.39 | 6803-08-08-08-NWO | 3/4-16 x 3/4-16 x 3/4-16 | VERIFIED | JIC ends VERIFIED (MS33656J); ORB end sourced; legs: Air-Way (MS51529 corroborates same-dash rows) | DROP: no matching OMi SKU in catalog feed (2026-09-23) | DROP
6803-08-08-10-NWO | 1.31 | 1.31 | 1.7 | 1 | 0.94 | 0.75 | 0.75 | 0.875 | 0.391 | 0.773 | 0.107 | 0.39 | 0.39 | 0.48 | 6803-08-08-10-NWO | 3/4-16 x 3/4-16 x 7/8-14 | ASSUMED | JIC ends VERIFIED (MS33656J); ORB end sourced; legs: Air-Way (MS51529 corroborates same-dash rows) | DROP: no matching OMi SKU in catalog feed (2026-09-23) ¦ near-match donor for OMi SKU 6803-08-08-10-NWO-FG | DROP
6803-08-08-12-NWO | 1.4 | 1.4 | 1.94 | 0.88 | 1.13 | 0.75 | 0.75 | 1.0625 | 0.469 | 0.945 | 0.125 | 0.39 | 0.39 | 0.61 | 6803-08-08-12-NWO | 3/4-16 x 3/4-16 x 1 1/16-12 | ASSUMED | JIC ends VERIFIED (MS33656J); ORB end sourced; legs: Air-Way (MS51529 corroborates same-dash rows) | C4 printed 0.88 (branch -12 hex should be 1.25) - as-printed ¦ DROP: no matching OMi SKU in catalog feed (2026-09-23) | DROP
6803-10-08-10-NWO | 1.45 | 1.31 | 1.7 | 1 | 0.94 | 0.875 | 0.75 | 0.875 | 0.391 | 0.773 | 0.107 | 0.48 | 0.39 | 0.48 | 6803-10-08-10-NWO | 7/8-14 x 3/4-16 x 7/8-14 | ASSUMED | JIC ends VERIFIED (MS33656J); ORB end sourced; legs: Air-Way (MS51529 corroborates same-dash rows) | DROP: no matching OMi SKU in catalog feed (2026-09-23) | DROP
6803-10-10-08-NWO | 1.45 | 1.45 | 1.51 | 0.88 | 0.94 | 0.875 | 0.875 | 0.75 | 0.344 | 0.66 | 0.094 | 0.48 | 0.48 | 0.39 | 6803-10-10-08-NWO | 7/8-14 x 7/8-14 x 3/4-16 | ASSUMED | JIC ends VERIFIED (MS33656J); ORB end sourced; legs: Air-Way (MS51529 corroborates same-dash rows) | DROP: no matching OMi SKU in catalog feed (2026-09-23) | DROP
6803-10-10-10-NWO-FG | 1.45 | 1.45 | 1.7 | 1 | 0.88 | 0.875 | 0.875 | 0.875 | 0.391 | 0.773 | 0.107 | 0.48 | 0.48 | 0.48 | 6803-10-10-10-NWO-FG | 7/8-14 x 7/8-14 x 7/8-14 | VERIFIED | JIC ends VERIFIED (MS33656J); ORB end sourced; legs: Air-Way (MS51529 corroborates same-dash rows) |  | BUILD | 6803-10-10-10-NWO-FG
6803-10-10-10-NWO | 1.45 | 1.45 | 1.7 | 1 | 0.94 | 0.875 | 0.875 | 0.875 | 0.391 | 0.773 | 0.107 | 0.48 | 0.48 | 0.48 | 6803-10-10-10-NWO | 7/8-14 x 7/8-14 x 7/8-14 | VERIFIED | JIC ends VERIFIED (MS33656J); ORB end sourced; legs: Air-Way (MS51529 corroborates same-dash rows) | DROP: no matching OMi SKU in catalog feed (2026-09-23) | DROP
6803-10-10-12-NWO-FG | 1.54 | 1.54 | 1.94 | 1.25 | 1.06 | 0.875 | 0.875 | 1.0625 | 0.469 | 0.945 | 0.125 | 0.48 | 0.48 | 0.61 | 6803-10-10-12-NWO-FG | 7/8-14 x 7/8-14 x 1 1/16-12 | ASSUMED | JIC ends VERIFIED (MS33656J); ORB end sourced; legs: Air-Way (MS51529 corroborates same-dash rows) | DROP: no matching OMi SKU in catalog feed (2026-09-23) | DROP
6803-10-10-12-NWO | 1.55 | 1.55 | 1.94 | 1.25 | 1.13 | 0.875 | 0.875 | 1.0625 | 0.469 | 0.945 | 0.125 | 0.48 | 0.48 | 0.61 | 6803-10-10-12-NWO | 7/8-14 x 7/8-14 x 1 1/16-12 | ASSUMED | JIC ends VERIFIED (MS33656J); ORB end sourced; legs: Air-Way (MS51529 corroborates same-dash rows) | DROP: no matching OMi SKU in catalog feed (2026-09-23) | DROP
6803-12-06-10-NWO | 1.66 | 1.31 | 1.8 | 1 | 1.13 | 1.0625 | 0.5625 | 0.875 | 0.391 | 0.773 | 0.107 | 0.61 | 0.3 | 0.48 | 6803-12-06-10-NWO | 1 1/16-12 x 9/16-18 x 7/8-14 | ASSUMED | JIC ends VERIFIED (MS33656J); ORB end sourced; legs: Air-Way (MS51529 corroborates same-dash rows) | DROP: no matching OMi SKU in catalog feed (2026-09-23) | DROP
6803-12-12-10-NWO | 1.66 | 1.66 | 1.8 | 1 | 1.13 | 1.0625 | 1.0625 | 0.875 | 0.391 | 0.773 | 0.107 | 0.61 | 0.61 | 0.48 | 6803-12-12-10-NWO | 1 1/16-12 x 1 1/16-12 x 7/8-14 | ASSUMED | JIC ends VERIFIED (MS33656J); ORB end sourced; legs: Air-Way (MS51529 corroborates same-dash rows) | DROP: no matching OMi SKU in catalog feed (2026-09-23) | DROP
6803-12-12-12-NWO-FG | 1.65 | 1.65 | 1.94 | 1.25 | 1.06 | 1.0625 | 1.0625 | 1.0625 | 0.469 | 0.945 | 0.125 | 0.61 | 0.61 | 0.61 | 6803-12-12-12-NWO-FG | 1 1/16-12 x 1 1/16-12 x 1 1/16-12 | ASSUMED | JIC ends VERIFIED (MS33656J); ORB end sourced; legs: Air-Way (MS51529 corroborates same-dash rows) | legs differ from MS51529: AW [1.65, 1.65]+boss 1.94 vs MS 1.66/1.94 | BUILD | 6803-12-12-12-NWO-FG
6803-12-12-12-NWO | 1.66 | 1.66 | 1.94 | 1.25 | 1.13 | 1.0625 | 1.0625 | 1.0625 | 0.469 | 0.945 | 0.125 | 0.61 | 0.61 | 0.61 | 6803-12-12-12-NWO | 1 1/16-12 x 1 1/16-12 x 1 1/16-12 | VERIFIED | JIC ends VERIFIED (MS33656J); ORB end sourced; legs: Air-Way (MS51529 corroborates same-dash rows) | DROP: no matching OMi SKU in catalog feed (2026-09-23) | DROP
6803-12-12-16-NWO | 1.78 | 1.78 | 2.05 | 1.5 | 1.38 | 1.0625 | 1.0625 | 1.3125 | 0.469 | 1.195 | 0.125 | 0.61 | 0.61 | 0.84 | 6803-12-12-16-NWO | 1 1/16-12 x 1 1/16-12 x 1 5/16-12 | ASSUMED | JIC ends VERIFIED (MS33656J); ORB end sourced; legs: Air-Way (MS51529 corroborates same-dash rows) | DROP: no matching OMi SKU in catalog feed (2026-09-23) | DROP
6803-16-16-12-NWO | 1.81 | 1.81 | 2.06 | 1.25 | 1.38 | 1.3125 | 1.3125 | 1.0625 | 0.469 | 0.945 | 0.125 | 0.84 | 0.84 | 0.61 | 6803-16-16-12-NWO | 1 5/16-12 x 1 5/16-12 x 1 1/16-12 | ASSUMED | JIC ends VERIFIED (MS33656J); ORB end sourced; legs: Air-Way (MS51529 corroborates same-dash rows) | DROP: no matching OMi SKU in catalog feed (2026-09-23) | DROP
6803-16-16-16-NWO-FG | 1.81 | 1.81 | 2.05 | 1.5 | 1.31 | 1.3125 | 1.3125 | 1.3125 | 0.469 | 1.195 | 0.125 | 0.84 | 0.84 | 0.84 | 6803-16-16-16-NWO-FG | 1 5/16-12 x 1 5/16-12 x 1 5/16-12 | VERIFIED | JIC ends VERIFIED (MS33656J); ORB end sourced; legs: Air-Way (MS51529 corroborates same-dash rows) |  | BUILD | 6803-16-16-16-NWO-FG
6803-16-16-16-NWO | 1.81 | 1.81 | 2.05 | 1.5 | 1.38 | 1.3125 | 1.3125 | 1.3125 | 0.469 | 1.195 | 0.125 | 0.84 | 0.84 | 0.84 | 6803-16-16-16-NWO | 1 5/16-12 x 1 5/16-12 x 1 5/16-12 | VERIFIED | JIC ends VERIFIED (MS33656J); ORB end sourced; legs: Air-Way (MS51529 corroborates same-dash rows) | DROP: no matching OMi SKU in catalog feed (2026-09-23) | DROP
6803-20-16-16-NWO | 2.06 | 2 | 2.23 | 1.5 | 1.75 | 1.625 | 1.3125 | 1.3125 | 0.469 | 1.195 | 0.125 | 1.08 | 0.84 | 0.84 | 6803-20-16-16-NWO | 1 5/8-12 x 1 5/16-12 x 1 5/16-12 | ASSUMED | JIC ends VERIFIED (MS33656J); ORB end sourced; legs: Air-Way (MS51529 corroborates same-dash rows) | DROP: no matching OMi SKU in catalog feed (2026-09-23) | DROP
6803-20-20-20-NWO-FG | 2.06 | 2.06 | 2.25 | 1.88 | 1.63 | 1.625 | 1.625 | 1.625 | 0.469 | 1.507 | 0.125 | 1.08 | 1.08 | 1.08 | 6803-20-20-20-NWO-FG | 1 5/8-12 x 1 5/8-12 x 1 5/8-12 | VERIFIED | JIC ends VERIFIED (MS33656J); ORB end sourced; legs: Air-Way (MS51529 corroborates same-dash rows) |  | BUILD | 6803-20-20-20-NWO-FG
6803-20-20-20-NWO | 2.06 | 2.06 | 2.25 | 1.88 | 1.75 | 1.625 | 1.625 | 1.625 | 0.469 | 1.507 | 0.125 | 1.08 | 1.08 | 1.08 | 6803-20-20-20-NWO | 1 5/8-12 x 1 5/8-12 x 1 5/8-12 | VERIFIED | JIC ends VERIFIED (MS33656J); ORB end sourced; legs: Air-Way (MS51529 corroborates same-dash rows) | DROP: no matching OMi SKU in catalog feed (2026-09-23) | DROP
6803-20-20-24-NWO | 2.19 | 2.19 | 2.39 | 2.13 | 2 | 1.625 | 1.625 | 1.875 | 0.469 | 1.756 | 0.125 | 1.08 | 1.08 | 1.31 | 6803-20-20-24-NWO | 1 5/8-12 x 1 5/8-12 x 1 7/8-12 | ASSUMED | JIC ends VERIFIED (MS33656J); ORB end sourced; legs: Air-Way (MS51529 corroborates same-dash rows) | DROP: no matching OMi SKU in catalog feed (2026-09-23) | DROP
6803-24-24-24-NWO | 2.33 | 2.33 | 2.39 | 2.13 | 2 | 1.875 | 1.875 | 1.875 | 0.469 | 1.756 | 0.125 | 1.31 | 1.31 | 1.31 | 6803-24-24-24-NWO | 1 7/8-12 x 1 7/8-12 x 1 7/8-12 | VERIFIED | JIC ends VERIFIED (MS33656J); ORB end sourced; legs: Air-Way (MS51529 corroborates same-dash rows) | DROP: no matching OMi SKU in catalog feed (2026-09-23) ¦ near-match donor for OMi SKU 6803-24-24-24-NWO-FG | DROP
6803-08-08-06-NWO-FG | [14 empty] | 6803-08-08-06-NWO-FG |  | MISSING | OMi catalog SKU (omindustrial.com collections feed (cs-adapters, carbon-steel-flange-adapters-accessories, carbon-steel-braze-beaded-hose; products.json limit=50, single pass 2026-09-23)); Air-Way has this size only as 6803-08-08-06-NWO (differs by -FG/-UNPL suffix) -> dims NOT copied | BUILD-NEAR: forged (-FG) and non-FG variants differ in length on other series, so 6803-08-08-06-NWO dims are NOT assumed; confirm before modelling | BUILD | 6803-08-08-06-NWO-FG
6803-08-08-10-NWO-FG | [14 empty] | 6803-08-08-10-NWO-FG |  | MISSING | OMi catalog SKU (omindustrial.com collections feed (cs-adapters, carbon-steel-flange-adapters-accessories, carbon-steel-braze-beaded-hose; products.json limit=50, single pass 2026-09-23)); Air-Way has this size only as 6803-08-08-10-NWO (differs by -FG/-UNPL suffix) -> dims NOT copied | BUILD-NEAR: forged (-FG) and non-FG variants differ in length on other series, so 6803-08-08-10-NWO dims are NOT assumed; confirm before modelling | BUILD | 6803-08-08-10-NWO-FG
6803-24-24-24-NWO-FG | [14 empty] | 6803-24-24-24-NWO-FG |  | MISSING | OMi catalog SKU (omindustrial.com collections feed (cs-adapters, carbon-steel-flange-adapters-accessories, carbon-steel-braze-beaded-hose; products.json limit=50, single pass 2026-09-23)); Air-Way has this size only as 6803-24-24-24-NWO (differs by -FG/-UNPL suffix) -> dims NOT copied | BUILD-NEAR: forged (-FG) and non-FG variants differ in length on other series, so 6803-24-24-24-NWO dims are NOT assumed; confirm before modelling | BUILD | 6803-24-24-24-NWO-FG
6803-04-04-06-NWO-FG | 1.05 | 1.05 | 1.25 | 0.688 | 0.562 | 0.4375 | 0.4375 | 0.5625 | 0.312 | 0.481 | 0.083 | 0.172 | 0.172 | 0.297 | 6803-04-04-06-NWO-FG | 7/16-20 x 7/16-20 x 9/16-18 | ASSUMED | [BRENNAN-ONLY 2026-10-18] OMi catalog SKU dropped by the 2026-09-23 crawl (adapters77, 2026-10-16); NO Air-Way row for this size; 2026-10-18 Brennan allowed (user: "yes use brennan but still differentiate"): legs / locknut hex / flats / bores from the Brennan TFA catalog p.59; JIC ends MS33656J; ORB branch end data from the table's own -06 ORB rows (A5) = the ORB library | 2026-10-18 (wave 3 adapters, staged, not shipped): NEW row - OMi sells this part (SKU dropped by the 2026-09-23 crawl; two-pass crawl 2026-10-16, tools/_out/adapters77_20261016/REPORT_77.md); Air-Way does not print this size; sizes from the Brennan TFA catalog p.59 alone; marked DimSource BRENNAN | BUILD | 6803-04-04-06-NWO-FG | BRENNAN