## Sheet1
| M1@LEG1 | BODYR@LEG1 | THDMAJR_B1@LEG1 | JIC1_RELIEFL@LEG1 | JIC1_THDZ@LEG1 | JIC1_CONER@LEG1 | JIC1_LANDL@LEG1 | JIC1_SEATL@LEG1 | RELIEFANG1@LEG1 | SEATB1@LEG1 | M2@LEG2 | BODYR@LEG2 | THDMAJR_B2@LEG2 | JIC2_RELIEFL@LEG2 | JIC2_THDZ@LEG2 | JIC2_CONER@LEG2 | JIC2_LANDL@LEG2 | JIC2_SEATL@LEG2 | RELIEFANG2@LEG2 | SEATB2@LEG2 | M3@LEG3 | BODYR@LEG3 | NW3_BODYL@LEG3 | NW3_NECKR@LEG3 | NW3_NECKL@LEG3 | NW3_CHR@LEG3 | NW3_CHANG1@LEG3 | NW3_NUTR@LEG3 | NW3_CHANG2@LEG3 | NW3_NUTT@LEG3 | NW3_CHR2@LEG3 | NW3_WASHR@LEG3 | NW3_WASHT@LEG3 | NW3_UCR@LEG3 | THDMAJR_B3@LEG3 | NW3_THDL@LEG3 | NUTHEX3@NUTHEX3 | DEPTH@NUTCUT3 | D1@BORE1 | DEPTH@BORECUT1 | D2@BORE2 | DEPTH@BORECUT2 | D3@BORE3 | DEPTH@BORECUT3 | THDDIA@THD_End1 | THDPITCH@THD_End1 | DEPTH@THD_End1 | Profile_Height@THD_End1_PROF | Profile_Land@THD_End1_PROF | THDPITCH@THD_End1_PROF | THDDIA@THD_End2 | THDPITCH@THD_End2 | DEPTH@THD_End2 | Profile_Height@THD_End2_PROF | Profile_Land@THD_End2_PROF | THDPITCH@THD_End2_PROF | THDDIA@THD_End3 | THDPITCH@THD_End3 | DEPTH@THD_End3 | Profile_Height@THD_End3_PROF | Profile_Land@THD_End3_PROF | THDPITCH@THD_End3_PROF | HEXAF@RUN | HEXL1@RUN_BODY | HEXL2@RUN_BODY | HEXAF@HEX3 | HEXL@HEX3_BODY | $PRP@PartNo | $PRP@Description | $PRP@GeometryRoot | $PRP@End1_Thread | $PRP@End2_Thread | $PRP@End3_Thread | $PRP@DataStatus | $PRP@AxialSource | $COMMENT | $PRP@OMiSKU
6803-08-08-08-NWO-FG | 1.25 | 0.375 | 0.375 | 0.094 | 0.2837 | 0.3295 | 0.0984 | 0.1546 | 60 | 37 | 1.25 | 0.375 | 0.375 | 0.094 | 0.2837 | 0.3295 | 0.0984 | 0.1546 | 60 | 37 | 1.45 | 0.375 | 0.59 | 0.35 | 0.019 | 0.445 | 75 | 0.51807 | 75 | 0.31 | 0.445 | 0.505 | 0.041 | 0.33 | 0.375 | 0.344 | 0.88 | 0.31 | 0.39 | 1.25 | 0.39 | 1.25 | 0.39 | 1.45 | 0.75 | 0.0625 | 0.2837 | 0.03383 | 0.01562 | 0.0625 | 0.75 | 0.0625 | 0.2837 | 0.03383 | 0.01562 | 0.0625 | 0.75 | 0.0625 | 0.344 | 0.03383 | 0.01562 | 0.0625 | 0.75 | 0.593 | 0.593 | 0.75 | 0.59 | 6803-08-08-08-NWO-FG | Male JIC Run x Adjustable Male ORB Branch Tee, 3/4-16 JIC x 3/4-16 JIC x 3/4-16 (adjustable male ORB) | 6803 | 3/4-16 JIC | 3/4-16 JIC | 3/4-16 (adjustable male ORB) | ASSUMED | JIC ends VERIFIED (MS33656J); ORB end sourced; legs: Air-Way (MS51529 corroborates same-dash rows) ¦ MODEL: forged hex body per the 2603HX pattern (Brennan 2603 + 2650 STEPs): hex bars A/F = max(Air-Way hex, male thread majors), flats normal to Z, run bar continuous through the branch, branch hex arm; hex-end 75deg chamfers and edge fillets NOT modelled; JIC legs: MS33656J chain per dash (2403 table, VERIFIED vs Brennan); Thread feature over THDZ; adjustable ORB stud end (nut, washer, O-ring) - Brennan 6801-XX-XX-NWO-FG STEPs, one per ORB size -02..-32: from the body face (Air-Way LEG minus ORB_I3, = Brennan on every STEP) a round neck, the locknut (hex = Air-Way HEXB = Brennan, measured thickness, both faces chamfered 15deg to the face from the across-flats circle as MEASURED on all 12 STEPs - drawn as a revolved envelope cut to the hexagon, flats normal to Z; chamfer start drawn 0.005 outside the flats circle to avoid a tangent edge: ASSUMPTION, cosmetic), the backup washer (measured OD and thickness), the O-ring undercut (root = Air-Way groove dia = Brennan) and the male ORB thread (Air-Way thread length, Thread feature); locknut, washer and O-ring are one solid with the body, as on the Brennan STEPs (O-ring not drawn); the nut sits where Brennan shows it (backed off against the washer); no tip chamfer (as on the fixed ORB ends); each leg bore runs from its face to the axis crossing | DataStatus VERIFIED -> ASSUMED: the adjustable ORB nut/washer/neck geometry is single-source (Brennan 6801-XX-XX-NWO-FG STEPs) ¦ leg 3: adjustable ORB tip-to-body-face 0.86 = Air-Way 6801 ORB_I3 for -08 (= Brennan 6801 STEP; not printed for this series - ASSUMPTION) | 6803-08-08-08-NWO-FG
6803-10-10-10-NWO-FG | 1.45 | 0.44 | 0.4375 | 0.107 | 0.3553 | 0.386 | 0.1114 | 0.1546 | 60 | 37 | 1.45 | 0.44 | 0.4375 | 0.107 | 0.3553 | 0.386 | 0.1114 | 0.1546 | 60 | 37 | 1.7 | 0.44 | 0.7 | 0.4 | 0.03 | 0.505 | 75 | 0.58735 | 75 | 0.36 | 0.505 | 0.5775 | 0.05 | 0.3865 | 0.4375 | 0.391 | 1 | 0.36 | 0.48 | 1.45 | 0.48 | 1.45 | 0.48 | 1.7 | 0.875 | 0.07143 | 0.3553 | 0.03866 | 0.01786 | 0.07143 | 0.875 | 0.07143 | 0.3553 | 0.03866 | 0.01786 | 0.07143 | 0.875 | 0.07143 | 0.391 | 0.03866 | 0.01786 | 0.07143 | 0.88 | 0.692 | 0.692 | 0.88 | 0.7 | 6803-10-10-10-NWO-FG | Male JIC Run x Adjustable Male ORB Branch Tee, 7/8-14 JIC x 7/8-14 JIC x 7/8-14 (adjustable male ORB) | 6803 | 7/8-14 JIC | 7/8-14 JIC | 7/8-14 (adjustable male ORB) | ASSUMED | JIC ends VERIFIED (MS33656J); ORB end sourced; legs: Air-Way (MS51529 corroborates same-dash rows) ¦ MODEL: forged hex body per the 2603HX pattern (Brennan 2603 + 2650 STEPs): hex bars A/F = max(Air-Way hex, male thread majors), flats normal to Z, run bar continuous through the branch, branch hex arm; hex-end 75deg chamfers and edge fillets NOT modelled; JIC legs: MS33656J chain per dash (2403 table, VERIFIED vs Brennan); Thread feature over THDZ; adjustable ORB stud end (nut, washer, O-ring) - Brennan 6801-XX-XX-NWO-FG STEPs, one per ORB size -02..-32: from the body face (Air-Way LEG minus ORB_I3, = Brennan on every STEP) a round neck, the locknut (hex = Air-Way HEXB = Brennan, measured thickness, both faces chamfered 15deg to the face from the across-flats circle as MEASURED on all 12 STEPs - drawn as a revolved envelope cut to the hexagon, flats normal to Z; chamfer start drawn 0.005 outside the flats circle to avoid a tangent edge: ASSUMPTION, cosmetic), the backup washer (measured OD and thickness), the O-ring undercut (root = Air-Way groove dia = Brennan) and the male ORB thread (Air-Way thread length, Thread feature); locknut, washer and O-ring are one solid with the body, as on the Brennan STEPs (O-ring not drawn); the nut sits where Brennan shows it (backed off against the washer); no tip chamfer (as on the fixed ORB ends); each leg bore runs from its face to the axis crossing | DataStatus VERIFIED -> ASSUMED: the adjustable ORB nut/washer/neck geometry is single-source (Brennan 6801-XX-XX-NWO-FG STEPs) ¦ leg 3: adjustable ORB tip-to-body-face 1 = Air-Way 6801 ORB_I3 for -10 (= Brennan 6801 STEP; not printed for this series - ASSUMPTION) | 6803-10-10-10-NWO-FG
6803-12-12-12-NWO-FG | 1.65 | 0.53125 | 0.53125 | 0.125 | 0.3895 | 0.4715 | 0.1299 | 0.1851 | 60 | 37 | 1.65 | 0.53125 | 0.53125 | 0.125 | 0.3895 | 0.4715 | 0.1299 | 0.1851 | 60 | 37 | 1.94 | 0.53125 | 0.8 | 0.5 | 0.027 | 0.63 | 75 | 0.73169 | 75 | 0.41 | 0.63 | 0.722 | 0.05 | 0.4725 | 0.53125 | 0.469 | 1.25 | 0.41 | 0.61 | 1.65 | 0.61 | 1.65 | 0.61 | 1.94 | 1.0625 | 0.08333 | 0.3895 | 0.04511 | 0.02083 | 0.08333 | 1.0625 | 0.08333 | 0.3895 | 0.04511 | 0.02083 | 0.08333 | 1.0625 | 0.08333 | 0.469 | 0.04511 | 0.02083 | 0.08333 | 1.0625 | 0.786 | 0.786 | 1.0625 | 0.8 | 6803-12-12-12-NWO-FG | Male JIC Run x Adjustable Male ORB Branch Tee, 1 1/16-12 JIC x 1 1/16-12 JIC x 1 1/16-12 (adjustable male ORB) | 6803 | 1 1/16-12 JIC | 1 1/16-12 JIC | 1 1/16-12 (adjustable male ORB) | ASSUMED | JIC ends VERIFIED (MS33656J); ORB end sourced; legs: Air-Way (MS51529 corroborates same-dash rows) ¦ MODEL: forged hex body per the 2603HX pattern (Brennan 2603 + 2650 STEPs): hex bars A/F = max(Air-Way hex, male thread majors), flats normal to Z, run bar continuous through the branch, branch hex arm; hex-end 75deg chamfers and edge fillets NOT modelled; JIC legs: MS33656J chain per dash (2403 table, VERIFIED vs Brennan); Thread feature over THDZ; adjustable ORB stud end (nut, washer, O-ring) - Brennan 6801-XX-XX-NWO-FG STEPs, one per ORB size -02..-32: from the body face (Air-Way LEG minus ORB_I3, = Brennan on every STEP) a round neck, the locknut (hex = Air-Way HEXB = Brennan, measured thickness, both faces chamfered 15deg to the face from the across-flats circle as MEASURED on all 12 STEPs - drawn as a revolved envelope cut to the hexagon, flats normal to Z; chamfer start drawn 0.005 outside the flats circle to avoid a tangent edge: ASSUMPTION, cosmetic), the backup washer (measured OD and thickness), the O-ring undercut (root = Air-Way groove dia = Brennan) and the male ORB thread (Air-Way thread length, Thread feature); locknut, washer and O-ring are one solid with the body, as on the Brennan STEPs (O-ring not drawn); the nut sits where Brennan shows it (backed off against the washer); no tip chamfer (as on the fixed ORB ends); each leg bore runs from its face to the axis crossing | legs differ from MS51529: AW [1.65, 1.65]+boss 1.94 vs MS 1.66/1.94 ¦ hex A/F raised from Air-Way 1.06 to 1.0625 (JIC thread major; 2603HX rule); leg 3: adjustable ORB tip-to-body-face 1.14 = Air-Way 6801 ORB_I3 for -12 (= Brennan 6801 STEP; not printed for this series - ASSUMPTION) | 6803-12-12-12-NWO-FG
6803-16-16-16-NWO-FG | 1.81 | 0.65625 | 0.65625 | 0.125 | 0.4365 | 0.5965 | 0.1292 | 0.1858 | 60 | 37 | 1.81 | 0.65625 | 0.65625 | 0.125 | 0.4365 | 0.5965 | 0.1292 | 0.1858 | 60 | 37 | 2.05 | 0.65625 | 0.91 | 0.6 | 0.027 | 0.755 | 75 | 0.87603 | 75 | 0.41 | 0.755 | 0.866 | 0.05 | 0.5975 | 0.65625 | 0.469 | 1.5 | 0.41 | 0.84 | 1.81 | 0.84 | 1.81 | 0.84 | 2.05 | 1.3125 | 0.08333 | 0.4365 | 0.04511 | 0.02083 | 0.08333 | 1.3125 | 0.08333 | 0.4365 | 0.04511 | 0.02083 | 0.08333 | 1.3125 | 0.08333 | 0.469 | 0.04511 | 0.02083 | 0.08333 | 1.3125 | 0.899 | 0.899 | 1.3125 | 0.91 | 6803-16-16-16-NWO-FG | Male JIC Run x Adjustable Male ORB Branch Tee, 1 5/16-12 JIC x 1 5/16-12 JIC x 1 5/16-12 (adjustable male ORB) | 6803 | 1 5/16-12 JIC | 1 5/16-12 JIC | 1 5/16-12 (adjustable male ORB) | ASSUMED | JIC ends VERIFIED (MS33656J); ORB end sourced; legs: Air-Way (MS51529 corroborates same-dash rows) ¦ MODEL: forged hex body per the 2603HX pattern (Brennan 2603 + 2650 STEPs): hex bars A/F = max(Air-Way hex, male thread majors), flats normal to Z, run bar continuous through the branch, branch hex arm; hex-end 75deg chamfers and edge fillets NOT modelled; JIC legs: MS33656J chain per dash (2403 table, VERIFIED vs Brennan); Thread feature over THDZ; adjustable ORB stud end (nut, washer, O-ring) - Brennan 6801-XX-XX-NWO-FG STEPs, one per ORB size -02..-32: from the body face (Air-Way LEG minus ORB_I3, = Brennan on every STEP) a round neck, the locknut (hex = Air-Way HEXB = Brennan, measured thickness, both faces chamfered 15deg to the face from the across-flats circle as MEASURED on all 12 STEPs - drawn as a revolved envelope cut to the hexagon, flats normal to Z; chamfer start drawn 0.005 outside the flats circle to avoid a tangent edge: ASSUMPTION, cosmetic), the backup washer (measured OD and thickness), the O-ring undercut (root = Air-Way groove dia = Brennan) and the male ORB thread (Air-Way thread length, Thread feature); locknut, washer and O-ring are one solid with the body, as on the Brennan STEPs (O-ring not drawn); the nut sits where Brennan shows it (backed off against the washer); no tip chamfer (as on the fixed ORB ends); each leg bore runs from its face to the axis crossing | DataStatus VERIFIED -> ASSUMED: the adjustable ORB nut/washer/neck geometry is single-source (Brennan 6801-XX-XX-NWO-FG STEPs) ¦ hex A/F raised from Air-Way 1.31 to 1.3125 (JIC thread major; 2603HX rule); leg 3: adjustable ORB tip-to-body-face 1.14 = Air-Way 6801 ORB_I3 for -16 (= Brennan 6801 STEP; not printed for this series - ASSUMPTION) | 6803-16-16-16-NWO-FG
6803-20-20-20-NWO-FG | 2.06 | 0.815 | 0.8125 | 0.125 | 0.4316 | 0.753 | 0.1288 | 0.2382 | 60 | 37 | 2.06 | 0.815 | 0.8125 | 0.125 | 0.4316 | 0.753 | 0.1288 | 0.2382 | 60 | 37 | 2.25 | 0.815 | 1.11 | 0.75 | 0.027 | 0.945 | 75 | 1.0954 | 75 | 0.41 | 0.945 | 1.0825 | 0.05 | 0.7535 | 0.8125 | 0.469 | 1.88 | 0.41 | 1.08 | 2.06 | 1.08 | 2.06 | 1.08 | 2.25 | 1.625 | 0.08333 | 0.4316 | 0.04511 | 0.02083 | 0.08333 | 1.625 | 0.08333 | 0.4316 | 0.04511 | 0.02083 | 0.08333 | 1.625 | 0.08333 | 0.469 | 0.04511 | 0.02083 | 0.08333 | 1.63 | 1.102 | 1.102 | 1.63 | 1.11 | 6803-20-20-20-NWO-FG | Male JIC Run x Adjustable Male ORB Branch Tee, 1 5/8-12 JIC x 1 5/8-12 JIC x 1 5/8-12 (adjustable male ORB) | 6803 | 1 5/8-12 JIC | 1 5/8-12 JIC | 1 5/8-12 (adjustable male ORB) | ASSUMED | JIC ends VERIFIED (MS33656J); ORB end sourced; legs: Air-Way (MS51529 corroborates same-dash rows) ¦ MODEL: forged hex body per the 2603HX pattern (Brennan 2603 + 2650 STEPs): hex bars A/F = max(Air-Way hex, male thread majors), flats normal to Z, run bar continuous through the branch, branch hex arm; hex-end 75deg chamfers and edge fillets NOT modelled; JIC legs: MS33656J chain per dash (2403 table, VERIFIED vs Brennan); Thread feature over THDZ; adjustable ORB stud end (nut, washer, O-ring) - Brennan 6801-XX-XX-NWO-FG STEPs, one per ORB size -02..-32: from the body face (Air-Way LEG minus ORB_I3, = Brennan on every STEP) a round neck, the locknut (hex = Air-Way HEXB = Brennan, measured thickness, both faces chamfered 15deg to the face from the across-flats circle as MEASURED on all 12 STEPs - drawn as a revolved envelope cut to the hexagon, flats normal to Z; chamfer start drawn 0.005 outside the flats circle to avoid a tangent edge: ASSUMPTION, cosmetic), the backup washer (measured OD and thickness), the O-ring undercut (root = Air-Way groove dia = Brennan) and the male ORB thread (Air-Way thread length, Thread feature); locknut, washer and O-ring are one solid with the body, as on the Brennan STEPs (O-ring not drawn); the nut sits where Brennan shows it (backed off against the washer); no tip chamfer (as on the fixed ORB ends); each leg bore runs from its face to the axis crossing | DataStatus VERIFIED -> ASSUMED: the adjustable ORB nut/washer/neck geometry is single-source (Brennan 6801-XX-XX-NWO-FG STEPs) ¦ leg 3: adjustable ORB tip-to-body-face 1.14 = Air-Way 6801 ORB_I3 for -20 (= Brennan 6801 STEP; not printed for this series - ASSUMPTION) | 6803-20-20-20-NWO-FG