## Sheet1
OMi 6810 45° Straight Thread/37° Female Swivel Elbow - Design Table v1 ¦ AW s160 double-pass 4 rows ¦ single-source ¦ GENERATED 2026-09-23
| M8@DRIVE | M19@DRIVE | M20@DRIVE | C3HEX@HEX | C4HEX@HEX | Y@HEX | D1@BORE | D2@BORE | THDMAJ_B1@DRIVE | THDMAJ_B2@DRIVE | $PRP@TubeOD | $PRP@PartNo | $PRP@Threads | $PRP@DataStatus | $PRP@AxialSource | $COMMENT | $PRP@ScopeAction | $PRP@OMiSKU
6810-08-08 NWO | 1.3 | 1.16 | 0.74 | 0.88 | 0.88 | 0.81 | 0.39 | 0.39 | 0.75 | 0.75 | 1/2 | 6810-08-08 NWO | 3/4-16 (B (1) UN/UNF-2A) x 3/4-16 (B (2) UN/UNF-2B) | ASSUMED | Air-Way s160 only (double-pass 4 rows) | DROP: Air-Way row with no matching OMi SKU in catalog feed (2026-09-23) | DROP
6810-10-10 NWO | 1.52 | 1.32 | 0.82 | 1 | 1 | 0.94 | 0.48 | 0.48 | 0.875 | 0.875 | 5/8 | 6810-10-10 NWO | 7/8-14 (B (1) UN/UNF-2A) x 7/8-14 (B (2) UN/UNF-2B) | ASSUMED | Air-Way s160 only (double-pass 4 rows) | DROP: Air-Way row with no matching OMi SKU in catalog feed (2026-09-23) | DROP
6810-12-12 NWO | 1.73 | 1.38 | 0.81 | 1.25 | 1.25 | 1.13 | 0.61 | 0.61 | 1.0625 | 1.0625 | 3/4 | 6810-12-12 NWO | 1 1/16-12 (B (1) UN/UNF-2A) x 1 1/16-12 (B (2) UN/UNF-2B) | ASSUMED | Air-Way s160 only (double-pass 4 rows) | DROP: Air-Way row with no matching OMi SKU in catalog feed (2026-09-23) ¦ near-match donor for OMi SKU 6810-12-12-NWO-FG | DROP
6810-16-16 NWO | 1.86 | 1.68 | 1.09 | 1.5 | 1.5 | 1.38 | 0.84 | 0.84 | 1.3125 | 1.3125 | 1 | 6810-16-16 NWO | 1 5/16-12 (B (1) UN/UNF-2A) x 1 5/16-12 (B (2) UN/UNF-2B) | ASSUMED | Air-Way s160 only (double-pass 4 rows) | DROP: Air-Way row with no matching OMi SKU in catalog feed (2026-09-23) | DROP
6810-12-12-NWO-FG | [11 empty] | 6810-12-12-NWO-FG |  | MISSING | OMi catalog SKU (omindustrial.com collections feed (cs-adapters, carbon-steel-flange-adapters-accessories, carbon-steel-braze-beaded-hose; products.json limit=50, single pass 2026-09-23)); Air-Way has the same size only as 6810-12-12 NWO (differs by -FG suffix) -> dims NOT copied | BUILD-NEAR: forged (-FG) and non-FG variants differ in length on other series (e.g. 1501 N1, 2701 Y), so 6810-12-12 NWO dims are NOT assumed for this SKU; confirm with OMi/Brennan before modelling | BUILD | 6810-12-12-NWO-FG