## Sheet1
| L31@DRIVE | BODYR@DRIVE | HEXB@HEX | THDMAJR_A@DRIVE | ORBA_THDL@DRIVE | ORBA_GRVR@DRIVE | ORBA_GRVW@DRIVE | THDDIA@THD_EndA | THDPITCH@THD_EndA | DEPTH@THD_EndA | Profile_Height@THD_EndA_PROF | Profile_Land@THD_EndA_PROF | THDPITCH@THD_EndA_PROF | TAPDRILLB@POCKET_B | DEPTH@POCKETCUT_B | HELIXDIA@HELIXSK_B | HEIGHT@HELIX_B | PITCH@HELIX_B | PROF_R@THDPROF_B | APEXR@THDPROF_B | PROF_AX@THDPROF_B | DA@BORE_A | DEPTH@BORECUT_A | $PRP@PartNo | $PRP@Description | $PRP@GeometryRoot | $PRP@EndA_Thread | $PRP@EndB_Thread | $PRP@DataStatus | $PRP@AxialSource | $COMMENT | $PRP@OMiSKU
6405-08-08-O | 1.47 | 0.65241 | 1.13 | 0.375 | 0.344 | 0.33 | 0.094 | 0.75 | 0.0625 | 0.344 | 0.03383 | 0.01562 | 0.0625 | 0.7 | 0.9 | 0.7 | 0.9 | 0.0714 | 0.35 | 0.4071 | 1.47 | 0.39 | 0.57 | 6405-08-08-O | Straight Thread (ORB) x Female Pipe Adapter, 3/4-16 (male ORB) x 1/2-14 NPTF (female) | 6405 | 3/4-16 (male ORB) | 1/2-14 NPTF (female) | ASSUMED | ORB end: sourced; female NPTF: tap drill (AW) + P1 (MS51503 transfer, ASSUMED); L31/hex: Air-Way single source; L31@DRIVE: OMi WebsitePartsInfo2026.xlsx Items!L1776 Overall Length = 1.470 (table had 1.63) [user 2026-09-25: OMi dims > Air-Way, ASSUMED] ¦ MODEL: ORB end as 6401; female drill depth = FPT_P1 from the review table (MS51503 P1 max), thread cut to full drill depth (ASSUMPTION); Brennan 5405-08-08 STEP (2026-09-23) confirms 1/2 NPTF port drill depth 0.900 = MS51503 P1 max (VERIFIED for -08 only; thread taper depth in that STEP is 0.750, tap drill dia 0.718, drill point 120 deg); bore D3 from the ORB tip to the pocket bottom |  | 6405-08-08-O
6405-03-04-O | 1.1 | 0.43301 | 0.75 | 0.1875 | 0.234 | 0.156 | 0.063 | 0.375 | 0.04167 | 0.234 | 0.02255 | 0.01042 | 0.04167 | 0.43 | 0.67 | 0.43 | 0.67 | 0.0556 | 0.215 | 0.2594 | 1.1 | 0.13 | 0.43 | 6405-03-04-O | Straight Thread (ORB) x Female Pipe Adapter, 3/8-24 (male ORB) x 1/4-18 NPTF (female) | 6405 | 3/8-24 (male ORB) | 1/4-18 NPTF (female) | ASSUMED | ORB end: sourced; female NPTF: tap drill (AW) + P1 (MS51503 transfer, ASSUMED); L31/hex: Air-Way single source ¦ MODEL: ORB end as 6401; female drill depth = FPT_P1 from the review table (MS51503 P1 max), thread cut to full drill depth (ASSUMPTION); Brennan 5405-08-08 STEP (2026-09-23) confirms 1/2 NPTF port drill depth 0.900 = MS51503 P1 max (VERIFIED for -08 only; thread taper depth in that STEP is 0.750, tap drill dia 0.718, drill point 120 deg); bore D3 from the ORB tip to the pocket bottom |  | 6405-03-04-O
6405-04-02-O | 0.97 | 0.32332 | 0.56 | 0.21875 | 0.265 | 0.182 | 0.075 | 0.4375 | 0.05 | 0.265 | 0.02706 | 0.0125 | 0.05 | 0.33 | 0.46 | 0.33 | 0.46 | 0.037 | 0.165 | 0.1946 | 0.97 | 0.17 | 0.51 | 6405-04-02-O | Straight Thread (ORB) x Female Pipe Adapter, 7/16-20 (male ORB) x 1/8-27 NPTF (female) | 6405 | 7/16-20 (male ORB) | 1/8-27 NPTF (female) | ASSUMED | ORB end: sourced; female NPTF: tap drill (AW) + P1 (MS51503 transfer, ASSUMED); L31/hex: Air-Way single source ¦ MODEL: ORB end as 6401; female drill depth = FPT_P1 from the review table (MS51503 P1 max), thread cut to full drill depth (ASSUMPTION); Brennan 5405-08-08 STEP (2026-09-23) confirms 1/2 NPTF port drill depth 0.900 = MS51503 P1 max (VERIFIED for -08 only; thread taper depth in that STEP is 0.750, tap drill dia 0.718, drill point 120 deg); bore D3 from the ORB tip to the pocket bottom |  | 6405-04-02-O
6405-04-04-O | 1.16 | 0.43301 | 0.75 | 0.21875 | 0.265 | 0.182 | 0.075 | 0.4375 | 0.05 | 0.265 | 0.02706 | 0.0125 | 0.05 | 0.43 | 0.67 | 0.43 | 0.67 | 0.0556 | 0.215 | 0.2594 | 1.16 | 0.17 | 0.49 | 6405-04-04-O | Straight Thread (ORB) x Female Pipe Adapter, 7/16-20 (male ORB) x 1/4-18 NPTF (female) | 6405 | 7/16-20 (male ORB) | 1/4-18 NPTF (female) | ASSUMED | ORB end: sourced; female NPTF: tap drill (AW) + P1 (MS51503 transfer, ASSUMED); L31/hex: Air-Way single source ¦ MODEL: ORB end as 6401; female drill depth = FPT_P1 from the review table (MS51503 P1 max), thread cut to full drill depth (ASSUMPTION); Brennan 5405-08-08 STEP (2026-09-23) confirms 1/2 NPTF port drill depth 0.900 = MS51503 P1 max (VERIFIED for -08 only; thread taper depth in that STEP is 0.750, tap drill dia 0.718, drill point 120 deg); bore D3 from the ORB tip to the pocket bottom |  | 6405-04-04-O
6405-04-06-O | 1.35 | 0.50807 | 0.88 | 0.21875 | 0.265 | 0.182 | 0.075 | 0.4375 | 0.05 | 0.265 | 0.02706 | 0.0125 | 0.05 | 0.57 | 0.68 | 0.57 | 0.68 | 0.0556 | 0.285 | 0.3294 | 1.35 | 0.17 | 0.67 | 6405-04-06-O | Straight Thread (ORB) x Female Pipe Adapter, 7/16-20 (male ORB) x 3/8-18 NPTF (female) | 6405 | 7/16-20 (male ORB) | 3/8-18 NPTF (female) | ASSUMED | ORB end: sourced; female NPTF: tap drill (AW) + P1 (MS51503 transfer, ASSUMED); L31/hex: Air-Way single source; L31@DRIVE: OMi WebsitePartsInfo2026.xlsx Items!L1766 Overall Length = 1.350 (table had 1.25) [user 2026-09-25: OMi dims > Air-Way, ASSUMED] ¦ MODEL: ORB end as 6401; female drill depth = FPT_P1 from the review table (MS51503 P1 max), thread cut to full drill depth (ASSUMPTION); Brennan 5405-08-08 STEP (2026-09-23) confirms 1/2 NPTF port drill depth 0.900 = MS51503 P1 max (VERIFIED for -08 only; thread taper depth in that STEP is 0.750, tap drill dia 0.718, drill point 120 deg); bore D3 from the ORB tip to the pocket bottom |  | 6405-04-06-O
6405-05-02-O | 0.99 | 0.36373 | 0.63 | 0.25 | 0.265 | 0.213 | 0.075 | 0.5 | 0.05 | 0.265 | 0.02706 | 0.0125 | 0.05 | 0.33 | 0.46 | 0.33 | 0.46 | 0.037 | 0.165 | 0.1946 | 0.99 | 0.23 | 0.53 | 6405-05-02-O | Straight Thread (ORB) x Female Pipe Adapter, 1/2-20 (male ORB) x 1/8-27 NPTF (female) | 6405 | 1/2-20 (male ORB) | 1/8-27 NPTF (female) | ASSUMED | ORB end: sourced; female NPTF: tap drill (AW) + P1 (MS51503 transfer, ASSUMED); L31/hex: Air-Way single source; L31@DRIVE: OMi WebsitePartsInfo2026.xlsx Items!L1767 Overall Length = 0.990 (table had 0.94) [user 2026-09-25: OMi dims > Air-Way, ASSUMED] ¦ MODEL: ORB end as 6401; female drill depth = FPT_P1 from the review table (MS51503 P1 max), thread cut to full drill depth (ASSUMPTION); Brennan 5405-08-08 STEP (2026-09-23) confirms 1/2 NPTF port drill depth 0.900 = MS51503 P1 max (VERIFIED for -08 only; thread taper depth in that STEP is 0.750, tap drill dia 0.718, drill point 120 deg); bore D3 from the ORB tip to the pocket bottom |  | 6405-05-02-O
6405-05-04-O | 1.2 | 0.43301 | 0.75 | 0.25 | 0.265 | 0.213 | 0.075 | 0.5 | 0.05 | 0.265 | 0.02706 | 0.0125 | 0.05 | 0.43 | 0.67 | 0.43 | 0.67 | 0.0556 | 0.215 | 0.2594 | 1.2 | 0.23 | 0.53 | 6405-05-04-O | Straight Thread (ORB) x Female Pipe Adapter, 1/2-20 (male ORB) x 1/4-18 NPTF (female) | 6405 | 1/2-20 (male ORB) | 1/4-18 NPTF (female) | ASSUMED | ORB end: sourced; female NPTF: tap drill (AW) + P1 (MS51503 transfer, ASSUMED); L31/hex: Air-Way single source; L31@DRIVE: OMi WebsitePartsInfo2026.xlsx Items!L1768 Overall Length = 1.200 (table had 1.15) [user 2026-09-25: OMi dims > Air-Way, ASSUMED] ¦ MODEL: ORB end as 6401; female drill depth = FPT_P1 from the review table (MS51503 P1 max), thread cut to full drill depth (ASSUMPTION); Brennan 5405-08-08 STEP (2026-09-23) confirms 1/2 NPTF port drill depth 0.900 = MS51503 P1 max (VERIFIED for -08 only; thread taper depth in that STEP is 0.750, tap drill dia 0.718, drill point 120 deg); bore D3 from the ORB tip to the pocket bottom |  | 6405-05-04-O
6405-06-02-O | 1.02 | 0.39837 | 0.69 | 0.28125 | 0.312 | 0.2405 | 0.083 | 0.5625 | 0.05556 | 0.312 | 0.03007 | 0.01389 | 0.05556 | 0.33 | 0.46 | 0.33 | 0.46 | 0.037 | 0.165 | 0.1946 | 1.02 | 0.297 | 0.56 | 6405-06-02-O | Straight Thread (ORB) x Female Pipe Adapter, 9/16-18 (male ORB) x 1/8-27 NPTF (female) | 6405 | 9/16-18 (male ORB) | 1/8-27 NPTF (female) | ASSUMED | ORB end: sourced; female NPTF: tap drill (AW) + P1 (MS51503 transfer, ASSUMED); L31/hex: Air-Way single source; L31@DRIVE: OMi WebsitePartsInfo2026.xlsx Items!L1769 Overall Length = 1.020 (table had 0.73); D3@BORE: OMi WebsitePartsInfo2026.xlsx Items!S1769 Side 1 ID = 0.297 (table had 0.33) [user 2026-09-25: OMi dims > Air-Way, ASSUMED] ¦ MODEL: ORB end as 6401; female drill depth = FPT_P1 from the review table (MS51503 P1 max), thread cut to full drill depth (ASSUMPTION); Brennan 5405-08-08 STEP (2026-09-23) confirms 1/2 NPTF port drill depth 0.900 = MS51503 P1 max (VERIFIED for -08 only; thread taper depth in that STEP is 0.750, tap drill dia 0.718, drill point 120 deg); bore D3 from the ORB tip to the pocket bottom | D=0.33 equals tap drill and differs from dash-expected bore 0.297 - column bleed suspected, as-printed | 6405-06-02-O
6405-06-04-O | 1.09 | 0.43301 | 0.75 | 0.28125 | 0.312 | 0.2405 | 0.083 | 0.5625 | 0.05556 | 0.312 | 0.03007 | 0.01389 | 0.05556 | 0.43 | 0.67 | 0.43 | 0.67 | 0.0556 | 0.215 | 0.2594 | 1.09 | 0.3 | 0.42 | 6405-06-04-O | Straight Thread (ORB) x Female Pipe Adapter, 9/16-18 (male ORB) x 1/4-18 NPTF (female) | 6405 | 9/16-18 (male ORB) | 1/4-18 NPTF (female) | ASSUMED | ORB end: sourced; female NPTF: tap drill (AW) + P1 (MS51503 transfer, ASSUMED); L31/hex: Air-Way single source; L31@DRIVE: OMi WebsitePartsInfo2026.xlsx Items!L1770 Overall Length = 1.090 (table had 1.18); HEXB@HEX: OMi WebsitePartsInfo2026.xlsx Items!R1770 Hex Flat = 0.750 (table had 0.69) [user 2026-09-25: OMi dims > Air-Way, ASSUMED] ¦ MODEL: ORB end as 6401; female drill depth = FPT_P1 from the review table (MS51503 P1 max), thread cut to full drill depth (ASSUMPTION); Brennan 5405-08-08 STEP (2026-09-23) confirms 1/2 NPTF port drill depth 0.900 = MS51503 P1 max (VERIFIED for -08 only; thread taper depth in that STEP is 0.750, tap drill dia 0.718, drill point 120 deg); bore D3 from the ORB tip to the pocket bottom | AS-PRINTED WARNING: port drill depth P1 0.67 leaves only 0.420 to the far tip, inside the other end's thread/groove region (0.395) - Air-Way L 1.09 looks suspect for this size (built as printed) | 6405-06-04-O
6405-06-06-O | 1.33 | 0.50807 | 0.88 | 0.28125 | 0.312 | 0.2405 | 0.083 | 0.5625 | 0.05556 | 0.312 | 0.03007 | 0.01389 | 0.05556 | 0.57 | 0.68 | 0.57 | 0.68 | 0.0556 | 0.285 | 0.3294 | 1.33 | 0.3 | 0.65 | 6405-06-06-O | Straight Thread (ORB) x Female Pipe Adapter, 9/16-18 (male ORB) x 3/8-18 NPTF (female) | 6405 | 9/16-18 (male ORB) | 3/8-18 NPTF (female) | ASSUMED | ORB end: sourced; female NPTF: tap drill (AW) + P1 (MS51503 transfer, ASSUMED); L31/hex: Air-Way single source; L31@DRIVE: OMi WebsitePartsInfo2026.xlsx Items!L1771 Overall Length = 1.330 (table had 1.31) [user 2026-09-25: OMi dims > Air-Way, ASSUMED] ¦ MODEL: ORB end as 6401; female drill depth = FPT_P1 from the review table (MS51503 P1 max), thread cut to full drill depth (ASSUMPTION); Brennan 5405-08-08 STEP (2026-09-23) confirms 1/2 NPTF port drill depth 0.900 = MS51503 P1 max (VERIFIED for -08 only; thread taper depth in that STEP is 0.750, tap drill dia 0.718, drill point 120 deg); bore D3 from the ORB tip to the pocket bottom |  | 6405-06-06-O
6405-06-08-O | 1.5 | 0.65241 | 1.13 | 0.28125 | 0.312 | 0.2405 | 0.083 | 0.5625 | 0.05556 | 0.312 | 0.03007 | 0.01389 | 0.05556 | 0.7 | 0.9 | 0.7 | 0.9 | 0.0714 | 0.35 | 0.4071 | 1.5 | 0.3 | 0.6 | 6405-06-08-O | Straight Thread (ORB) x Female Pipe Adapter, 9/16-18 (male ORB) x 1/2-14 NPTF (female) | 6405 | 9/16-18 (male ORB) | 1/2-14 NPTF (female) | ASSUMED | ORB end: sourced; female NPTF: tap drill (AW) + P1 (MS51503 transfer, ASSUMED); L31/hex: Air-Way single source ¦ MODEL: ORB end as 6401; female drill depth = FPT_P1 from the review table (MS51503 P1 max), thread cut to full drill depth (ASSUMPTION); Brennan 5405-08-08 STEP (2026-09-23) confirms 1/2 NPTF port drill depth 0.900 = MS51503 P1 max (VERIFIED for -08 only; thread taper depth in that STEP is 0.750, tap drill dia 0.718, drill point 120 deg); bore D3 from the ORB tip to the pocket bottom |  | 6405-06-08-O
6405-08-02-O | 0.8 | 0.50807 | 0.88 | 0.375 | 0.344 | 0.33 | 0.094 | 0.75 | 0.0625 | 0.344 | 0.03383 | 0.01562 | 0.0625 | 0.33 | 0.46 | 0.33 | 0.46 | 0.037 | 0.165 | 0.1946 | 0.8 | 0.315 | 0.34 | 6405-08-02-O | Straight Thread (ORB) x Female Pipe Adapter, 3/4-16 (male ORB) x 1/8-27 NPTF (female) | 6405 | 3/4-16 (male ORB) | 1/8-27 NPTF (female) | ASSUMED | ORB end: sourced; female NPTF: tap drill (AW) + P1 (MS51503 transfer, ASSUMED); L31/hex: Air-Way single source; D3@BORE: OMi WebsitePartsInfo2026.xlsx Items!S1773 Side 1 ID = 0.315 (table had 0.33) [user 2026-09-25: OMi dims > Air-Way, ASSUMED] ¦ MODEL: ORB end as 6401; female drill depth = FPT_P1 from the review table (MS51503 P1 max), thread cut to full drill depth (ASSUMPTION); Brennan 5405-08-08 STEP (2026-09-23) confirms 1/2 NPTF port drill depth 0.900 = MS51503 P1 max (VERIFIED for -08 only; thread taper depth in that STEP is 0.750, tap drill dia 0.718, drill point 120 deg); bore D3 from the ORB tip to the pocket bottom | D=0.33 equals tap drill and differs from dash-expected bore 0.391 - column bleed suspected, as-printed ¦ AS-PRINTED WARNING: port drill depth P1 0.46 leaves only 0.340 to the far tip, inside the other end's thread/groove region (0.438) - Air-Way L 0.8 looks suspect for this size (built as printed) | 6405-08-02-O
6405-08-04-O | 1.02 | 0.50807 | 0.88 | 0.375 | 0.344 | 0.33 | 0.094 | 0.75 | 0.0625 | 0.344 | 0.03383 | 0.01562 | 0.0625 | 0.43 | 0.67 | 0.43 | 0.67 | 0.0556 | 0.215 | 0.2594 | 1.02 | 0.391 | 0.35 | 6405-08-04-O | Straight Thread (ORB) x Female Pipe Adapter, 3/4-16 (male ORB) x 1/4-18 NPTF (female) | 6405 | 3/4-16 (male ORB) | 1/4-18 NPTF (female) | ASSUMED | ORB end: sourced; female NPTF: tap drill (AW) + P1 (MS51503 transfer, ASSUMED); L31/hex: Air-Way single source; D3@BORE: OMi WebsitePartsInfo2026.xlsx Items!S1774 Side 1 ID = 0.391 (table had 0.43) [user 2026-09-25: OMi dims > Air-Way, ASSUMED] ¦ MODEL: ORB end as 6401; female drill depth = FPT_P1 from the review table (MS51503 P1 max), thread cut to full drill depth (ASSUMPTION); Brennan 5405-08-08 STEP (2026-09-23) confirms 1/2 NPTF port drill depth 0.900 = MS51503 P1 max (VERIFIED for -08 only; thread taper depth in that STEP is 0.750, tap drill dia 0.718, drill point 120 deg); bore D3 from the ORB tip to the pocket bottom | D=0.43 equals tap drill and differs from dash-expected bore 0.391 - column bleed suspected, as-printed ¦ AS-PRINTED WARNING: port drill depth P1 0.67 leaves only 0.350 to the far tip, inside the other end's thread/groove region (0.438) - Air-Way L 1.02 looks suspect for this size (built as printed) | 6405-08-04-O
6405-08-06-O | 1.28 | 0.50807 | 0.88 | 0.375 | 0.344 | 0.33 | 0.094 | 0.75 | 0.0625 | 0.344 | 0.03383 | 0.01562 | 0.0625 | 0.57 | 0.68 | 0.57 | 0.68 | 0.0556 | 0.285 | 0.3294 | 1.28 | 0.39 | 0.6 | 6405-08-06-O | Straight Thread (ORB) x Female Pipe Adapter, 3/4-16 (male ORB) x 3/8-18 NPTF (female) | 6405 | 3/4-16 (male ORB) | 3/8-18 NPTF (female) | ASSUMED | ORB end: sourced; female NPTF: tap drill (AW) + P1 (MS51503 transfer, ASSUMED); L31/hex: Air-Way single source; L31@DRIVE: OMi WebsitePartsInfo2026.xlsx Items!L1775 Overall Length = 1.280 (table had 1.26) [user 2026-09-25: OMi dims > Air-Way, ASSUMED] ¦ MODEL: ORB end as 6401; female drill depth = FPT_P1 from the review table (MS51503 P1 max), thread cut to full drill depth (ASSUMPTION); Brennan 5405-08-08 STEP (2026-09-23) confirms 1/2 NPTF port drill depth 0.900 = MS51503 P1 max (VERIFIED for -08 only; thread taper depth in that STEP is 0.750, tap drill dia 0.718, drill point 120 deg); bore D3 from the ORB tip to the pocket bottom |  | 6405-08-06-O
6405-08-12-O | 1.78 | 0.79674 | 1.38 | 0.375 | 0.344 | 0.33 | 0.094 | 0.75 | 0.0625 | 0.344 | 0.03383 | 0.01562 | 0.0625 | 0.91 | 0.91 | 0.91 | 0.91 | 0.0714 | 0.455 | 0.5121 | 1.78 | 0.39 | 0.87 | 6405-08-12-O | Straight Thread (ORB) x Female Pipe Adapter, 3/4-16 (male ORB) x 3/4-14 NPTF (female) | 6405 | 3/4-16 (male ORB) | 3/4-14 NPTF (female) | ASSUMED | ORB end: sourced; female NPTF: tap drill (AW) + P1 (MS51503 transfer, ASSUMED); L31/hex: Air-Way single source; L31@DRIVE: OMi WebsitePartsInfo2026.xlsx Items!L1777 Overall Length = 1.780 (table had 1.63) [user 2026-09-25: OMi dims > Air-Way, ASSUMED] ¦ MODEL: ORB end as 6401; female drill depth = FPT_P1 from the review table (MS51503 P1 max), thread cut to full drill depth (ASSUMPTION); Brennan 5405-08-08 STEP (2026-09-23) confirms 1/2 NPTF port drill depth 0.900 = MS51503 P1 max (VERIFIED for -08 only; thread taper depth in that STEP is 0.750, tap drill dia 0.718, drill point 120 deg); bore D3 from the ORB tip to the pocket bottom |  | 6405-08-12-O
6405-10-04-O | 0.93 | 0.57735 | 1 | 0.4375 | 0.391 | 0.3865 | 0.107 | 0.875 | 0.07143 | 0.391 | 0.03866 | 0.01786 | 0.07143 | 0.43 | 0.67 | 0.43 | 0.67 | 0.0556 | 0.215 | 0.2594 | 0.93 | 0.43 | 0.26 | 6405-10-04-O | Straight Thread (ORB) x Female Pipe Adapter, 7/8-14 (male ORB) x 1/4-18 NPTF (female) | 6405 | 7/8-14 (male ORB) | 1/4-18 NPTF (female) | ASSUMED | ORB end: sourced; female NPTF: tap drill (AW) + P1 (MS51503 transfer, ASSUMED); L31/hex: Air-Way single source ¦ MODEL: ORB end as 6401; female drill depth = FPT_P1 from the review table (MS51503 P1 max), thread cut to full drill depth (ASSUMPTION); Brennan 5405-08-08 STEP (2026-09-23) confirms 1/2 NPTF port drill depth 0.900 = MS51503 P1 max (VERIFIED for -08 only; thread taper depth in that STEP is 0.750, tap drill dia 0.718, drill point 120 deg); bore D3 from the ORB tip to the pocket bottom | D=0.43 equals tap drill and differs from dash-expected bore 0.484 - column bleed suspected, as-printed ¦ AS-PRINTED WARNING: port drill depth P1 0.67 leaves only 0.260 to the far tip, inside the other end's thread/groove region (0.498) - Air-Way L 0.93 looks suspect for this size (built as printed) | 6405-10-04-O
6405-10-06-O | 1.4 | 0.57735 | 1 | 0.4375 | 0.391 | 0.3865 | 0.107 | 0.875 | 0.07143 | 0.391 | 0.03866 | 0.01786 | 0.07143 | 0.57 | 0.68 | 0.57 | 0.68 | 0.0556 | 0.285 | 0.3294 | 1.4 | 0.48 | 0.72 | 6405-10-06-O | Straight Thread (ORB) x Female Pipe Adapter, 7/8-14 (male ORB) x 3/8-18 NPTF (female) | 6405 | 7/8-14 (male ORB) | 3/8-18 NPTF (female) | ASSUMED | ORB end: sourced; female NPTF: tap drill (AW) + P1 (MS51503 transfer, ASSUMED); L31/hex: Air-Way single source; L31@DRIVE: OMi WebsitePartsInfo2026.xlsx Items!L1780 Overall Length = 1.400 (table had 1.28) [user 2026-09-25: OMi dims > Air-Way, ASSUMED] ¦ MODEL: ORB end as 6401; female drill depth = FPT_P1 from the review table (MS51503 P1 max), thread cut to full drill depth (ASSUMPTION); Brennan 5405-08-08 STEP (2026-09-23) confirms 1/2 NPTF port drill depth 0.900 = MS51503 P1 max (VERIFIED for -08 only; thread taper depth in that STEP is 0.750, tap drill dia 0.718, drill point 120 deg); bore D3 from the ORB tip to the pocket bottom |  | 6405-10-06-O
6405-10-08-O | 1.55 | 0.65241 | 1.13 | 0.4375 | 0.391 | 0.3865 | 0.107 | 0.875 | 0.07143 | 0.391 | 0.03866 | 0.01786 | 0.07143 | 0.7 | 0.9 | 0.7 | 0.9 | 0.0714 | 0.35 | 0.4071 | 1.55 | 0.48 | 0.65 | 6405-10-08-O | Straight Thread (ORB) x Female Pipe Adapter, 7/8-14 (male ORB) x 1/2-14 NPTF (female) | 6405 | 7/8-14 (male ORB) | 1/2-14 NPTF (female) | ASSUMED | ORB end: sourced; female NPTF: tap drill (AW) + P1 (MS51503 transfer, ASSUMED); L31/hex: Air-Way single source ¦ MODEL: ORB end as 6401; female drill depth = FPT_P1 from the review table (MS51503 P1 max), thread cut to full drill depth (ASSUMPTION); Brennan 5405-08-08 STEP (2026-09-23) confirms 1/2 NPTF port drill depth 0.900 = MS51503 P1 max (VERIFIED for -08 only; thread taper depth in that STEP is 0.750, tap drill dia 0.718, drill point 120 deg); bore D3 from the ORB tip to the pocket bottom |  | 6405-10-08-O
6405-10-12-O | 1.71 | 0.79674 | 1.38 | 0.4375 | 0.391 | 0.3865 | 0.107 | 0.875 | 0.07143 | 0.391 | 0.03866 | 0.01786 | 0.07143 | 0.91 | 0.91 | 0.91 | 0.91 | 0.0714 | 0.455 | 0.5121 | 1.71 | 0.48 | 0.8 | 6405-10-12-O | Straight Thread (ORB) x Female Pipe Adapter, 7/8-14 (male ORB) x 3/4-14 NPTF (female) | 6405 | 7/8-14 (male ORB) | 3/4-14 NPTF (female) | ASSUMED | ORB end: sourced; female NPTF: tap drill (AW) + P1 (MS51503 transfer, ASSUMED); L31/hex: Air-Way single source; L31@DRIVE: OMi WebsitePartsInfo2026.xlsx Items!L1782 Overall Length = 1.710 (table had 1.64) [user 2026-09-25: OMi dims > Air-Way, ASSUMED] ¦ MODEL: ORB end as 6401; female drill depth = FPT_P1 from the review table (MS51503 P1 max), thread cut to full drill depth (ASSUMPTION); Brennan 5405-08-08 STEP (2026-09-23) confirms 1/2 NPTF port drill depth 0.900 = MS51503 P1 max (VERIFIED for -08 only; thread taper depth in that STEP is 0.750, tap drill dia 0.718, drill point 120 deg); bore D3 from the ORB tip to the pocket bottom |  | 6405-10-12-O
6405-12-04-O | 1.09 | 0.72169 | 1.25 | 0.53125 | 0.469 | 0.4725 | 0.125 | 1.0625 | 0.08333 | 0.469 | 0.04511 | 0.02083 | 0.08333 | 0.43 | 0.67 | 0.43 | 0.67 | 0.0556 | 0.215 | 0.2594 | 1.09 | 0.43 | 0.42 | 6405-12-04-O | Straight Thread (ORB) x Female Pipe Adapter, 1 1/16-12 (male ORB) x 1/4-18 NPTF (female) | 6405 | 1 1/16-12 (male ORB) | 1/4-18 NPTF (female) | ASSUMED | ORB end: sourced; female NPTF: tap drill (AW) + P1 (MS51503 transfer, ASSUMED); L31/hex: Air-Way single source ¦ MODEL: ORB end as 6401; female drill depth = FPT_P1 from the review table (MS51503 P1 max), thread cut to full drill depth (ASSUMPTION); Brennan 5405-08-08 STEP (2026-09-23) confirms 1/2 NPTF port drill depth 0.900 = MS51503 P1 max (VERIFIED for -08 only; thread taper depth in that STEP is 0.750, tap drill dia 0.718, drill point 120 deg); bore D3 from the ORB tip to the pocket bottom | D=0.43 equals tap drill and differs from dash-expected bore 0.609 - column bleed suspected, as-printed ¦ OMi Side 1 ID 0.609 NOT applied (2026-09-25): wider than the female port it runs into (pocket (tap drill) 0.43); in the Brennan 6410-12-08-O / -24-20-O STEPs the through-bore stays below the port minor - geometry conflict, user decision pending ¦ AS-PRINTED WARNING: port drill depth P1 0.67 leaves only 0.420 to the far tip, inside the other end's thread/groove region (0.594) - Air-Way L 1.09 looks suspect for this size (built as printed) | 6405-12-04-O
6405-12-06-O | 1.49 | 0.72169 | 1.25 | 0.53125 | 0.469 | 0.4725 | 0.125 | 1.0625 | 0.08333 | 0.469 | 0.04511 | 0.02083 | 0.08333 | 0.57 | 0.68 | 0.57 | 0.68 | 0.0556 | 0.285 | 0.3294 | 1.49 | 0.57 | 0.81 | 6405-12-06-O | Straight Thread (ORB) x Female Pipe Adapter, 1 1/16-12 (male ORB) x 3/8-18 NPTF (female) | 6405 | 1 1/16-12 (male ORB) | 3/8-18 NPTF (female) | ASSUMED | ORB end: sourced; female NPTF: tap drill (AW) + P1 (MS51503 transfer, ASSUMED); L31/hex: Air-Way single source; L31@DRIVE: OMi WebsitePartsInfo2026.xlsx Items!L1784 Overall Length = 1.490 (table had 1.09) [user 2026-09-25: OMi dims > Air-Way, ASSUMED] ¦ MODEL: ORB end as 6401; female drill depth = FPT_P1 from the review table (MS51503 P1 max), thread cut to full drill depth (ASSUMPTION); Brennan 5405-08-08 STEP (2026-09-23) confirms 1/2 NPTF port drill depth 0.900 = MS51503 P1 max (VERIFIED for -08 only; thread taper depth in that STEP is 0.750, tap drill dia 0.718, drill point 120 deg); bore D3 from the ORB tip to the pocket bottom | D=0.57 equals tap drill and differs from dash-expected bore 0.609 - column bleed suspected, as-printed ¦ OMi Side 1 ID 0.609 NOT applied (2026-09-25): wider than the female port it runs into (pocket (tap drill) 0.57); in the Brennan 6410-12-08-O / -24-20-O STEPs the through-bore stays below the port minor - geometry conflict, user decision pending | 6405-12-06-O
6405-12-08-O | 1.41 | 0.72169 | 1.25 | 0.53125 | 0.469 | 0.4725 | 0.125 | 1.0625 | 0.08333 | 0.469 | 0.04511 | 0.02083 | 0.08333 | 0.7 | 0.9 | 0.7 | 0.9 | 0.0714 | 0.35 | 0.4071 | 1.41 | 0.61 | 0.51 | 6405-12-08-O | Straight Thread (ORB) x Female Pipe Adapter, 1 1/16-12 (male ORB) x 1/2-14 NPTF (female) | 6405 | 1 1/16-12 (male ORB) | 1/2-14 NPTF (female) | ASSUMED | ORB end: sourced; female NPTF: tap drill (AW) + P1 (MS51503 transfer, ASSUMED); L31/hex: Air-Way single source; L31@DRIVE: OMi WebsitePartsInfo2026.xlsx Items!L1785 Overall Length = 1.410 (table had 1.5) [user 2026-09-25: OMi dims > Air-Way, ASSUMED] ¦ MODEL: ORB end as 6401; female drill depth = FPT_P1 from the review table (MS51503 P1 max), thread cut to full drill depth (ASSUMPTION); Brennan 5405-08-08 STEP (2026-09-23) confirms 1/2 NPTF port drill depth 0.900 = MS51503 P1 max (VERIFIED for -08 only; thread taper depth in that STEP is 0.750, tap drill dia 0.718, drill point 120 deg); bore D3 from the ORB tip to the pocket bottom | AS-PRINTED WARNING: port drill depth P1 0.9 leaves only 0.510 to the far tip, inside the other end's thread/groove region (0.594) - Air-Way L 1.41 looks suspect for this size (built as printed) | 6405-12-08-O
6405-12-12-O | 1.59 | 0.79674 | 1.38 | 0.53125 | 0.469 | 0.4725 | 0.125 | 1.0625 | 0.08333 | 0.469 | 0.04511 | 0.02083 | 0.08333 | 0.91 | 0.91 | 0.91 | 0.91 | 0.0714 | 0.455 | 0.5121 | 1.59 | 0.61 | 0.68 | 6405-12-12-O | Straight Thread (ORB) x Female Pipe Adapter, 1 1/16-12 (male ORB) x 3/4-14 NPTF (female) | 6405 | 1 1/16-12 (male ORB) | 3/4-14 NPTF (female) | ASSUMED | ORB end: sourced; female NPTF: tap drill (AW) + P1 (MS51503 transfer, ASSUMED); L31/hex: Air-Way single source ¦ MODEL: ORB end as 6401; female drill depth = FPT_P1 from the review table (MS51503 P1 max), thread cut to full drill depth (ASSUMPTION); Brennan 5405-08-08 STEP (2026-09-23) confirms 1/2 NPTF port drill depth 0.900 = MS51503 P1 max (VERIFIED for -08 only; thread taper depth in that STEP is 0.750, tap drill dia 0.718, drill point 120 deg); bore D3 from the ORB tip to the pocket bottom |  | 6405-12-12-O
6405-12-16-O | 2.03 | 0.94108 | 1.63 | 0.53125 | 0.469 | 0.4725 | 0.125 | 1.0625 | 0.08333 | 0.469 | 0.04511 | 0.02083 | 0.08333 | 1.14 | 1.14 | 1.14 | 1.14 | 0.087 | 0.57 | 0.6396 | 2.03 | 0.61 | 0.89 | 6405-12-16-O | Straight Thread (ORB) x Female Pipe Adapter, 1 1/16-12 (male ORB) x 1-11 1/2 NPTF (female) | 6405 | 1 1/16-12 (male ORB) | 1-11 1/2 NPTF (female) | ASSUMED | ORB end: sourced; female NPTF: tap drill (AW) + P1 (MS51503 transfer, ASSUMED); L31/hex: Air-Way single source; L31@DRIVE: OMi WebsitePartsInfo2026.xlsx Items!L1787 Overall Length = 2.030 (table had 1.95) [user 2026-09-25: OMi dims > Air-Way, ASSUMED] ¦ MODEL: ORB end as 6401; female drill depth = FPT_P1 from the review table (MS51503 P1 max), thread cut to full drill depth (ASSUMPTION); Brennan 5405-08-08 STEP (2026-09-23) confirms 1/2 NPTF port drill depth 0.900 = MS51503 P1 max (VERIFIED for -08 only; thread taper depth in that STEP is 0.750, tap drill dia 0.718, drill point 120 deg); bore D3 from the ORB tip to the pocket bottom |  | 6405-12-16-O
6405-14-12-O | 1.78 | 0.79674 | 1.38 | 0.59375 | 0.469 | 0.535 | 0.125 | 1.1875 | 0.08333 | 0.469 | 0.04511 | 0.02083 | 0.08333 | 0.91 | 0.91 | 0.91 | 0.91 | 0.0714 | 0.455 | 0.5121 | 1.78 | 0.72 | 0.87 | 6405-14-12-O | Straight Thread (ORB) x Female Pipe Adapter, 1 3/16-12 (male ORB) x 3/4-14 NPTF (female) | 6405 | 1 3/16-12 (male ORB) | 3/4-14 NPTF (female) | ASSUMED | ORB end: sourced; female NPTF: tap drill (AW) + P1 (MS51503 transfer, ASSUMED); L31/hex: Air-Way single source; L31@DRIVE: OMi WebsitePartsInfo2026.xlsx Items!L1788 Overall Length = 1.780 (table had 1.6) [user 2026-09-25: OMi dims > Air-Way, ASSUMED] ¦ MODEL: ORB end as 6401; female drill depth = FPT_P1 from the review table (MS51503 P1 max), thread cut to full drill depth (ASSUMPTION); Brennan 5405-08-08 STEP (2026-09-23) confirms 1/2 NPTF port drill depth 0.900 = MS51503 P1 max (VERIFIED for -08 only; thread taper depth in that STEP is 0.750, tap drill dia 0.718, drill point 120 deg); bore D3 from the ORB tip to the pocket bottom | ORB -14 groove width MEASURED 0.125 on the Brennan 6400-14-14-O STEP (2026-09-25, single source) | 6405-14-12-O
6405-16-04-O | 1.14 | 0.86603 | 1.5 | 0.65625 | 0.469 | 0.5975 | 0.125 | 1.3125 | 0.08333 | 0.469 | 0.04511 | 0.02083 | 0.08333 | 0.43 | 0.67 | 0.43 | 0.67 | 0.0556 | 0.215 | 0.2594 | 1.14 | 0.43 | 0.47 | 6405-16-04-O | Straight Thread (ORB) x Female Pipe Adapter, 1 5/16-12 (male ORB) x 1/4-18 NPTF (female) | 6405 | 1 5/16-12 (male ORB) | 1/4-18 NPTF (female) | ASSUMED | ORB end: sourced; female NPTF: tap drill (AW) + P1 (MS51503 transfer, ASSUMED); L31/hex: Air-Way single source; L31@DRIVE: OMi WebsitePartsInfo2026.xlsx Items!L1789 Overall Length = 1.140 (table had 1.12) [user 2026-09-25: OMi dims > Air-Way, ASSUMED] ¦ MODEL: ORB end as 6401; female drill depth = FPT_P1 from the review table (MS51503 P1 max), thread cut to full drill depth (ASSUMPTION); Brennan 5405-08-08 STEP (2026-09-23) confirms 1/2 NPTF port drill depth 0.900 = MS51503 P1 max (VERIFIED for -08 only; thread taper depth in that STEP is 0.750, tap drill dia 0.718, drill point 120 deg); bore D3 from the ORB tip to the pocket bottom | D=0.43 equals tap drill and differs from dash-expected bore 0.844 - column bleed suspected, as-printed ¦ AS-PRINTED WARNING: port drill depth P1 0.67 leaves only 0.470 to the far tip, inside the other end's thread/groove region (0.594) - Air-Way L 1.14 looks suspect for this size (built as printed) | 6405-16-04-O
6405-16-12-O | 1.62 | 0.86603 | 1.5 | 0.65625 | 0.469 | 0.5975 | 0.125 | 1.3125 | 0.08333 | 0.469 | 0.04511 | 0.02083 | 0.08333 | 0.91 | 0.91 | 0.91 | 0.91 | 0.0714 | 0.455 | 0.5121 | 1.62 | 0.84 | 0.71 | 6405-16-12-O | Straight Thread (ORB) x Female Pipe Adapter, 1 5/16-12 (male ORB) x 3/4-14 NPTF (female) | 6405 | 1 5/16-12 (male ORB) | 3/4-14 NPTF (female) | ASSUMED | ORB end: sourced; female NPTF: tap drill (AW) + P1 (MS51503 transfer, ASSUMED); L31/hex: Air-Way single source ¦ MODEL: ORB end as 6401; female drill depth = FPT_P1 from the review table (MS51503 P1 max), thread cut to full drill depth (ASSUMPTION); Brennan 5405-08-08 STEP (2026-09-23) confirms 1/2 NPTF port drill depth 0.900 = MS51503 P1 max (VERIFIED for -08 only; thread taper depth in that STEP is 0.750, tap drill dia 0.718, drill point 120 deg); bore D3 from the ORB tip to the pocket bottom |  | 6405-16-12-O
6405-16-16-O | 1.9 | 0.94108 | 1.63 | 0.65625 | 0.469 | 0.5975 | 0.125 | 1.3125 | 0.08333 | 0.469 | 0.04511 | 0.02083 | 0.08333 | 1.14 | 1.14 | 1.14 | 1.14 | 0.087 | 0.57 | 0.6396 | 1.9 | 0.84 | 0.76 | 6405-16-16-O | Straight Thread (ORB) x Female Pipe Adapter, 1 5/16-12 (male ORB) x 1-11 1/2 NPTF (female) | 6405 | 1 5/16-12 (male ORB) | 1-11 1/2 NPTF (female) | ASSUMED | ORB end: sourced; female NPTF: tap drill (AW) + P1 (MS51503 transfer, ASSUMED); L31/hex: Air-Way single source ¦ MODEL: ORB end as 6401; female drill depth = FPT_P1 from the review table (MS51503 P1 max), thread cut to full drill depth (ASSUMPTION); Brennan 5405-08-08 STEP (2026-09-23) confirms 1/2 NPTF port drill depth 0.900 = MS51503 P1 max (VERIFIED for -08 only; thread taper depth in that STEP is 0.750, tap drill dia 0.718, drill point 120 deg); bore D3 from the ORB tip to the pocket bottom |  | 6405-16-16-O
6405-16-20-O | 2.27 | 1.1547 | 2 | 0.65625 | 0.469 | 0.5975 | 0.125 | 1.3125 | 0.08333 | 0.469 | 0.04511 | 0.02083 | 0.08333 | 1.48 | 1.16 | 1.48 | 1.16 | 0.087 | 0.74 | 0.8096 | 2.27 | 0.84 | 1.11 | 6405-16-20-O | Straight Thread (ORB) x Female Pipe Adapter, 1 5/16-12 (male ORB) x 1 1/4-11 1/2 NPTF (female) | 6405 | 1 5/16-12 (male ORB) | 1 1/4-11 1/2 NPTF (female) | ASSUMED | ORB end: sourced; female NPTF: tap drill (AW) + P1 (MS51503 transfer, ASSUMED); L31/hex: Air-Way single source; L31@DRIVE: OMi WebsitePartsInfo2026.xlsx Items!L1794 Overall Length = 2.270 (table had 2.09) [user 2026-09-25: OMi dims > Air-Way, ASSUMED] ¦ MODEL: ORB end as 6401; female drill depth = FPT_P1 from the review table (MS51503 P1 max), thread cut to full drill depth (ASSUMPTION); Brennan 5405-08-08 STEP (2026-09-23) confirms 1/2 NPTF port drill depth 0.900 = MS51503 P1 max (VERIFIED for -08 only; thread taper depth in that STEP is 0.750, tap drill dia 0.718, drill point 120 deg); bore D3 from the ORB tip to the pocket bottom |  | 6405-16-20-O
6405-20-08-O | 1.2 | 1.0854 | 1.88 | 0.8125 | 0.469 | 0.7535 | 0.125 | 1.625 | 0.08333 | 0.469 | 0.04511 | 0.02083 | 0.08333 | 0.7 | 0.9 | 0.7 | 0.9 | 0.0714 | 0.35 | 0.4071 | 1.2 | 0.649 | 0.3 | 6405-20-08-O | Straight Thread (ORB) x Female Pipe Adapter, 1 5/8-12 (male ORB) x 1/2-14 NPTF (female) | 6405 | 1 5/8-12 (male ORB) | 1/2-14 NPTF (female) | ASSUMED | ORB end: sourced; female NPTF: tap drill (AW) + P1 (MS51503 transfer, ASSUMED); L31/hex: Air-Way single source; D3@BORE: OMi WebsitePartsInfo2026.xlsx Items!S1796 Side 1 ID = 0.649 (table had 0.7) [user 2026-09-25: OMi dims > Air-Way, ASSUMED] ¦ MODEL: ORB end as 6401; female drill depth = FPT_P1 from the review table (MS51503 P1 max), thread cut to full drill depth (ASSUMPTION); Brennan 5405-08-08 STEP (2026-09-23) confirms 1/2 NPTF port drill depth 0.900 = MS51503 P1 max (VERIFIED for -08 only; thread taper depth in that STEP is 0.750, tap drill dia 0.718, drill point 120 deg); bore D3 from the ORB tip to the pocket bottom | D=0.7 equals tap drill and differs from dash-expected bore 1.078 - column bleed suspected, as-printed ¦ AS-PRINTED WARNING: port drill depth P1 0.9 leaves only 0.300 to the far tip, inside the other end's thread/groove region (0.594) - Air-Way L 1.2 looks suspect for this size (built as printed) | 6405-20-08-O
6405-20-12-O | 1.2 | 1.0854 | 1.88 | 0.8125 | 0.469 | 0.7535 | 0.125 | 1.625 | 0.08333 | 0.469 | 0.04511 | 0.02083 | 0.08333 | 0.91 | 0.91 | 0.91 | 0.91 | 0.0714 | 0.455 | 0.5121 | 1.2 | 0.854 | 0.29 | 6405-20-12-O | Straight Thread (ORB) x Female Pipe Adapter, 1 5/8-12 (male ORB) x 3/4-14 NPTF (female) | 6405 | 1 5/8-12 (male ORB) | 3/4-14 NPTF (female) | ASSUMED | ORB end: sourced; female NPTF: tap drill (AW) + P1 (MS51503 transfer, ASSUMED); L31/hex: Air-Way single source; D3@BORE: OMi WebsitePartsInfo2026.xlsx Items!S1797 Side 1 ID = 0.854 (table had 0.91) [user 2026-09-25: OMi dims > Air-Way, ASSUMED] ¦ MODEL: ORB end as 6401; female drill depth = FPT_P1 from the review table (MS51503 P1 max), thread cut to full drill depth (ASSUMPTION); Brennan 5405-08-08 STEP (2026-09-23) confirms 1/2 NPTF port drill depth 0.900 = MS51503 P1 max (VERIFIED for -08 only; thread taper depth in that STEP is 0.750, tap drill dia 0.718, drill point 120 deg); bore D3 from the ORB tip to the pocket bottom | D=0.91 equals tap drill and differs from dash-expected bore 1.078 - column bleed suspected, as-printed ¦ AS-PRINTED WARNING: port drill depth P1 0.91 leaves only 0.290 to the far tip, inside the other end's thread/groove region (0.594) - Air-Way L 1.2 looks suspect for this size (built as printed) | 6405-20-12-O
6405-20-16-O | 1.2 | 1.0854 | 1.88 | 0.8125 | 0.469 | 0.7535 | 0.125 | 1.625 | 0.08333 | 0.469 | 0.04511 | 0.02083 | 0.08333 | 1.14 | 1.14 | 1.14 | 1.14 | 0.087 | 0.57 | 0.6396 | 1.2 | 1.08 | 0.06 | 6405-20-16-O | Straight Thread (ORB) x Female Pipe Adapter, 1 5/8-12 (male ORB) x 1-11 1/2 NPTF (female) | 6405 | 1 5/8-12 (male ORB) | 1-11 1/2 NPTF (female) | ASSUMED | ORB end: sourced; female NPTF: tap drill (AW) + P1 (MS51503 transfer, ASSUMED); L31/hex: Air-Way single source ¦ MODEL: ORB end as 6401; female drill depth = FPT_P1 from the review table (MS51503 P1 max), thread cut to full drill depth (ASSUMPTION); Brennan 5405-08-08 STEP (2026-09-23) confirms 1/2 NPTF port drill depth 0.900 = MS51503 P1 max (VERIFIED for -08 only; thread taper depth in that STEP is 0.750, tap drill dia 0.718, drill point 120 deg); bore D3 from the ORB tip to the pocket bottom | OMi Overall Length 1.000 NOT applied (2026-09-25): exactly 1.000 like the 6410 placeholders (audit Q8); as 1.000 the pocket P1 1.14 would not fit - user decision pending ¦ OMi answer 2026-10-18 (staged, not shipped): OMi's real Overall Length 1.2 (Lengths to check!E3; website file said 1.000, a filler) = the Air-Way L31 1.2 already in this row -> no change; OMi and Air-Way agree on the length ¦ AS-PRINTED WARNING: port drill depth P1 1.14 leaves only 0.060 to the far tip, inside the other end's thread/groove region (0.594) - Air-Way L 1.2 looks suspect for this size (built as printed) | 6405-20-16-O
6405-20-20-O | 1.97 | 1.1547 | 2 | 0.8125 | 0.469 | 0.7535 | 0.125 | 1.625 | 0.08333 | 0.469 | 0.04511 | 0.02083 | 0.08333 | 1.48 | 1.16 | 1.48 | 1.16 | 0.087 | 0.74 | 0.8096 | 1.97 | 1.08 | 0.81 | 6405-20-20-O | Straight Thread (ORB) x Female Pipe Adapter, 1 5/8-12 (male ORB) x 1 1/4-11 1/2 NPTF (female) | 6405 | 1 5/8-12 (male ORB) | 1 1/4-11 1/2 NPTF (female) | ASSUMED | ORB end: sourced; female NPTF: tap drill (AW) + P1 (MS51503 transfer, ASSUMED); L31/hex: Air-Way single source; L31@DRIVE: OMi WebsitePartsInfo2026.xlsx Items!L1799 Overall Length = 1.970 (table had 1.95) [user 2026-09-25: OMi dims > Air-Way, ASSUMED] ¦ MODEL: ORB end as 6401; female drill depth = FPT_P1 from the review table (MS51503 P1 max), thread cut to full drill depth (ASSUMPTION); Brennan 5405-08-08 STEP (2026-09-23) confirms 1/2 NPTF port drill depth 0.900 = MS51503 P1 max (VERIFIED for -08 only; thread taper depth in that STEP is 0.750, tap drill dia 0.718, drill point 120 deg); bore D3 from the ORB tip to the pocket bottom |  | 6405-20-20-O
6405-20-24-O | 2.3 | 1.3741 | 2.38 | 0.8125 | 0.469 | 0.7535 | 0.125 | 1.625 | 0.08333 | 0.469 | 0.04511 | 0.02083 | 0.08333 | 1.72 | 1.16 | 1.72 | 1.16 | 0.087 | 0.86 | 0.9296 | 2.3 | 1.08 | 1.14 | 6405-20-24-O | Straight Thread (ORB) x Female Pipe Adapter, 1 5/8-12 (male ORB) x 1 1/2-11 1/2 NPTF (female) | 6405 | 1 5/8-12 (male ORB) | 1 1/2-11 1/2 NPTF (female) | ASSUMED | ORB end: sourced; female NPTF: tap drill (AW) + P1 (MS51503 transfer, ASSUMED); L31/hex: Air-Way single source; L31@DRIVE: OMi WebsitePartsInfo2026.xlsx Items!L1800 Overall Length = 2.300 (table had 2.27) [user 2026-09-25: OMi dims > Air-Way, ASSUMED] ¦ MODEL: ORB end as 6401; female drill depth = FPT_P1 from the review table (MS51503 P1 max), thread cut to full drill depth (ASSUMPTION); Brennan 5405-08-08 STEP (2026-09-23) confirms 1/2 NPTF port drill depth 0.900 = MS51503 P1 max (VERIFIED for -08 only; thread taper depth in that STEP is 0.750, tap drill dia 0.718, drill point 120 deg); bore D3 from the ORB tip to the pocket bottom |  | 6405-20-24-O
6405-24-12-O | 1.27 | 1.2298 | 2.13 | 0.9375 | 0.469 | 0.878 | 0.125 | 1.875 | 0.08333 | 0.469 | 0.04511 | 0.02083 | 0.08333 | 0.91 | 0.91 | 0.91 | 0.91 | 0.0714 | 0.455 | 0.5121 | 1.27 | 0.91 | 0.36 | 6405-24-12-O | Straight Thread (ORB) x Female Pipe Adapter, 1 7/8-12 (male ORB) x 3/4-14 NPTF (female) | 6405 | 1 7/8-12 (male ORB) | 3/4-14 NPTF (female) | ASSUMED | ORB end: sourced; female NPTF: tap drill (AW) + P1 (MS51503 transfer, ASSUMED); L31/hex: Air-Way single source; L31@DRIVE: OMi WebsitePartsInfo2026.xlsx Items!L1801 Overall Length = 1.270 (table had 1) [user 2026-09-25: OMi dims > Air-Way, ASSUMED] ¦ MODEL: ORB end as 6401; female drill depth = FPT_P1 from the review table (MS51503 P1 max), thread cut to full drill depth (ASSUMPTION); Brennan 5405-08-08 STEP (2026-09-23) confirms 1/2 NPTF port drill depth 0.900 = MS51503 P1 max (VERIFIED for -08 only; thread taper depth in that STEP is 0.750, tap drill dia 0.718, drill point 120 deg); bore D3 from the ORB tip to the pocket bottom | D=0.91 equals tap drill and differs from dash-expected bore 1.312 - column bleed suspected, as-printed ¦ AS-PRINTED WARNING: port drill depth P1 0.91 leaves only 0.360 to the far tip, inside the other end's thread/groove region (0.594) - Air-Way L 1.27 looks suspect for this size (built as printed) | 6405-24-12-O
6405-24-16-O | 1.75 | 1.2298 | 2.13 | 0.9375 | 0.469 | 0.878 | 0.125 | 1.875 | 0.08333 | 0.469 | 0.04511 | 0.02083 | 0.08333 | 1.14 | 1.14 | 1.14 | 1.14 | 0.087 | 0.57 | 0.6396 | 1.75 | 1.08 | 0.61 | 6405-24-16-O | Straight Thread (ORB) x Female Pipe Adapter, 1 7/8-12 (male ORB) x 1-11 1/2 NPTF (female) | 6405 | 1 7/8-12 (male ORB) | 1-11 1/2 NPTF (female) | ASSUMED | ORB end: sourced; female NPTF: tap drill (AW) + P1 (MS51503 transfer, ASSUMED); L31/hex: Air-Way single source; L31@DRIVE: OMi WebsitePartsInfo2026.xlsx Items!L1802 Overall Length = 1.750 (table had 1); D3@BORE: OMi WebsitePartsInfo2026.xlsx Items!S1802 Side 1 ID = 1.080 (table had 1.14) [user 2026-09-25: OMi dims > Air-Way, ASSUMED] ¦ MODEL: ORB end as 6401; female drill depth = FPT_P1 from the review table (MS51503 P1 max), thread cut to full drill depth (ASSUMPTION); Brennan 5405-08-08 STEP (2026-09-23) confirms 1/2 NPTF port drill depth 0.900 = MS51503 P1 max (VERIFIED for -08 only; thread taper depth in that STEP is 0.750, tap drill dia 0.718, drill point 120 deg); bore D3 from the ORB tip to the pocket bottom | D=1.14 equals tap drill and differs from dash-expected bore 1.312 - column bleed suspected, as-printed ¦ AS-PRINTED WARNING: port drill depth P1 1.14 leaves only 0.610 to the far tip, inside the other end's thread/groove region (0.594) - Air-Way L 1.75 looks suspect for this size (built as printed) | 6405-24-16-O
6405-24-20-O | 2.16 | 1.2298 | 2.13 | 0.9375 | 0.469 | 0.878 | 0.125 | 1.875 | 0.08333 | 0.469 | 0.04511 | 0.02083 | 0.08333 | 1.48 | 1.16 | 1.48 | 1.16 | 0.087 | 0.74 | 0.8096 | 2.16 | 1.31 | 1 | 6405-24-20-O | Straight Thread (ORB) x Female Pipe Adapter, 1 7/8-12 (male ORB) x 1 1/4-11 1/2 NPTF (female) | 6405 | 1 7/8-12 (male ORB) | 1 1/4-11 1/2 NPTF (female) | ASSUMED | ORB end: sourced; female NPTF: tap drill (AW) + P1 (MS51503 transfer, ASSUMED); L31/hex: Air-Way single source; L31@DRIVE: OMi WebsitePartsInfo2026.xlsx Items!L1803 Overall Length = 2.160 (table had 1.85) [user 2026-09-25: OMi dims > Air-Way, ASSUMED] ¦ MODEL: ORB end as 6401; female drill depth = FPT_P1 from the review table (MS51503 P1 max), thread cut to full drill depth (ASSUMPTION); Brennan 5405-08-08 STEP (2026-09-23) confirms 1/2 NPTF port drill depth 0.900 = MS51503 P1 max (VERIFIED for -08 only; thread taper depth in that STEP is 0.750, tap drill dia 0.718, drill point 120 deg); bore D3 from the ORB tip to the pocket bottom |  | 6405-24-20-O
6405-24-24-O | 2.16 | 1.3741 | 2.38 | 0.9375 | 0.469 | 0.878 | 0.125 | 1.875 | 0.08333 | 0.469 | 0.04511 | 0.02083 | 0.08333 | 1.72 | 1.16 | 1.72 | 1.16 | 0.087 | 0.86 | 0.9296 | 2.16 | 1.31 | 1 | 6405-24-24-O | Straight Thread (ORB) x Female Pipe Adapter, 1 7/8-12 (male ORB) x 1 1/2-11 1/2 NPTF (female) | 6405 | 1 7/8-12 (male ORB) | 1 1/2-11 1/2 NPTF (female) | ASSUMED | ORB end: sourced; female NPTF: tap drill (AW) + P1 (MS51503 transfer, ASSUMED); L31/hex: Air-Way single source; L31@DRIVE: OMi WebsitePartsInfo2026.xlsx Items!L1804 Overall Length = 2.160 (table had 2) [user 2026-09-25: OMi dims > Air-Way, ASSUMED] ¦ MODEL: ORB end as 6401; female drill depth = FPT_P1 from the review table (MS51503 P1 max), thread cut to full drill depth (ASSUMPTION); Brennan 5405-08-08 STEP (2026-09-23) confirms 1/2 NPTF port drill depth 0.900 = MS51503 P1 max (VERIFIED for -08 only; thread taper depth in that STEP is 0.750, tap drill dia 0.718, drill point 120 deg); bore D3 from the ORB tip to the pocket bottom |  | 6405-24-24-O
6405-32-20-O | 2 | 1.5877 | 2.75 | 1.25 | 0.469 | 1.1905 | 0.125 | 2.5 | 0.08333 | 0.469 | 0.04511 | 0.02083 | 0.08333 | 1.48 | 1.16 | 1.48 | 1.16 | 0.087 | 0.74 | 0.8096 | 2 | 1.48 | 0.84 | 6405-32-20-O | Straight Thread (ORB) x Female Pipe Adapter, 2 1/2-12 (male ORB) x 1 1/4-11 1/2 NPTF (female) | 6405 | 2 1/2-12 (male ORB) | 1 1/4-11 1/2 NPTF (female) | ASSUMED | ORB end: sourced; female NPTF: tap drill (AW) + P1 (MS51503 transfer, ASSUMED); L31/hex: Air-Way single source; L31@DRIVE: OMi WebsitePartsInfo2026.xlsx Items!L1806 Overall Length = 2.000 (table had 1.43) [user 2026-09-25: OMi dims > Air-Way, ASSUMED] ¦ MODEL: ORB end as 6401; female drill depth = FPT_P1 from the review table (MS51503 P1 max), thread cut to full drill depth (ASSUMPTION); Brennan 5405-08-08 STEP (2026-09-23) confirms 1/2 NPTF port drill depth 0.900 = MS51503 P1 max (VERIFIED for -08 only; thread taper depth in that STEP is 0.750, tap drill dia 0.718, drill point 120 deg); bore D3 from the ORB tip to the pocket bottom | ORB -32 groove width MEASURED 0.125 on the Brennan 6400-32-32-O STEP (2026-09-24, single source); D=1.48 equals tap drill and differs from dash-expected bore 1.781 - column bleed suspected, as-printed ¦ OMi Side 1 ID 1.781 NOT applied (2026-09-25): wider than the female port it runs into (pocket (tap drill) 1.48); in the Brennan 6410-12-08-O / -24-20-O STEPs the through-bore stays below the port minor - geometry conflict, user decision pending | 6405-32-20-O
6405-32-32-O | 2.24 | 1.6628 | 2.88 | 1.25 | 0.469 | 1.1905 | 0.125 | 2.5 | 0.08333 | 0.469 | 0.04511 | 0.02083 | 0.08333 | 2.19 | 1.18 | 2.19 | 1.18 | 0.087 | 1.095 | 1.1646 | 2.24 | 1.78 | 1.06 | 6405-32-32-O | Straight Thread (ORB) x Female Pipe Adapter, 2 1/2-12 (male ORB) x 2-11 1/2 NPTF (female) | 6405 | 2 1/2-12 (male ORB) | 2-11 1/2 NPTF (female) | ASSUMED | ORB end: sourced; female NPTF: tap drill (AW) + P1 (MS51503 transfer, ASSUMED); L31/hex: Air-Way single source; L31@DRIVE: OMi WebsitePartsInfo2026.xlsx Items!L1808 Overall Length = 2.240 (table had 2.23) [user 2026-09-25: OMi dims > Air-Way, ASSUMED] ¦ MODEL: ORB end as 6401; female drill depth = FPT_P1 from the review table (MS51503 P1 max), thread cut to full drill depth (ASSUMPTION); Brennan 5405-08-08 STEP (2026-09-23) confirms 1/2 NPTF port drill depth 0.900 = MS51503 P1 max (VERIFIED for -08 only; thread taper depth in that STEP is 0.750, tap drill dia 0.718, drill point 120 deg); bore D3 from the ORB tip to the pocket bottom | ORB -32 groove width MEASURED 0.125 on the Brennan 6400-32-32-O STEP (2026-09-24, single source) | 6405-32-32-O