## Sheet1
| M1@LEG1 | BODYR@LEG1 | M2@LEG2 | BODYR@LEG2 | NP2_BODYS@LEG2 | NP2_NECKR@LEG2 | NP2_NUTL@LEG2 | NP2_LIPR@LEG2 | NP2_LIPL@LEG2 | NP2_SKIRTFR@LEG2 | NP2_NUTHEXL@LEG2 | NP2_NUTR@LEG2 | NP2_CSR@LEG2 | NP2_MINR@LEG2 | NP2_THDL@LEG2 | NP2_RELR@LEG2 | NP2_CBR@LEG2 | NP2_CBEND@LEG2 | NP2_STEMR@LEG2 | NP2_TIPR@LEG2 | NP2_STEMTIP@LEG2 | NUTHEX2@NUTHEX2 | DEPTH@NUTCUT2 | TAPDRILL1@POCKET1 | DEPTH@POCKETCUT1 | D2@BORE2 | DEPTH@BORECUT2 | HELIXDIA@HELIXSK_1 | HEIGHT@HELIX_1 | PITCH@HELIX_1 | PROF_R@THDPROF_1 | APEXR@THDPROF_1 | PROF_AX@THDPROF_1 | HELIXDIA@HELIXSK_2 | HEIGHT@HELIX_2 | PITCH@HELIX_2 | PROF_R@THDPROF_2 | APEXR@THDPROF_2 | PROF_AX@THDPROF_2 | HEXAF@HEX1 | HEXL@HEX1_BODY | HEXAF@HEX2 | HEXL@HEX2_BODY | PUCK_HB@PUCK | PUCK_HT@PUCK | PUCK_R1B@PUCK | PUCK_R1T@PUCK | PUCK_XC@PUCK | $PRP@PartNo | $PRP@Description | $PRP@GeometryRoot | $PRP@End1_Thread | $PRP@End2_Thread | $PRP@DataStatus | $PRP@AxialSource | $COMMENT | $PRP@OMiSKU
1502-02-02-FG | 0.75 | 0.28 | 0.89 | 0.28 | 0.43 | 0.129 | 0.38 | 0.2496 | 0.1 | 0.28 | 0.2 | 0.32332 | 0.1984 | 0.182 | 0.1572 | 0.1984 | 0.2275 | 0.3066 | 0.1725 | 0.117 | 0.15 | 0.56 | 0.2 | 0.33 | 0.75 | 0.13 | 0.89 | 0.33 | 0.46 | 0.03704 | 0.165 | 0.19463 | 0.75 | 0.364 | 0.1736 | 0.03704 | 0.182 | 0.21163 | 0.89 | 0.56 | 0.49 | 0.56 | 0.46 | 0.28 | 0.28 | 0.16116 | 0.16116 | 0.32282 | 1502-02-02-FG | 90 deg Female Pipe x Female NPSM Swivel Elbow, 1/8-27 NPTF (female) x 1/8-27 NPSM (female swivel) | 1502 | 1/8-27 NPTF (female) | 1/8-27 NPSM (female swivel) | ASSUMED | Air-Way s114 only (double-pass 16 rows) ; Brennan 3D files give SHAPE only here (user 2026-10-08: "shape is fine"; no size from Brennan alone): the round collar of the female pipe leg (0.26, measured on the -04 / -06 / -08 / -16 forgings, applied to -02) and the NPSM swivel end (Brennan 1404 STEPs); the sizes of the part are Air-Way's ¦ MODEL: forged elbow body per the 2500HX pattern (Brennan 2500-06-06-FG STEP; CONFIRMED on the pilot Brennan 1502-08-08-FG STEP, tools/measure/fgelbow.py: hex arms with flats normal to Z, corner = 30deg double cone about Z of the hex corner radius, within 0.0001): one hex arm along each leg, A/F = the row body hex C1HEX (Air-Way; no JIC leg), flats normal to Z, 30deg double-cone corner puck about Z (radius = hex corner, height = flats); hex-end 75deg chamfers and edge fillets NOT modelled; female NPSM SWIVEL end, sectioned on the Brennan 1404 STEPs (one per NPSM size -02/-04/-06/-08/-12/-16/-20/-24/-32): nut hex = the row CHEX (must equal the Brennan nut, checked per row) over the measured hex length, skirt cone and lip to the measured nut rear face; nut thread = straight NPSM of that size, minor = the Brennan value (-08: 0.759 = ASME B1.20.1 NPSM internal minor 0.7594 min), helical 60deg thread 0.8P deep over the measured length, 45deg countersink and 45deg relief to the measured counterbore; body stem with the measured 30deg male cone, OD and tip radius, neck behind the nut, the forged hex arm ends at the measured body face behind the stem tip (Brennan 1404 straight body face - ASSUMED for the elbow forging of this size: measured on an elbow forging only at 1502-08-08-FG (hex arm ends 0.48 behind the stem tip = the 1404-08 straight); no 1502 forging of this size measured); NUT FACE AT THE ROW W3 AND STEM TIP AT THE ROW M1 (pipe-leg axis to the nut face / to the stem tip; Air-Way; shape check: the Brennan 1502-08-08-FG part has W3 - M1 = 0.28); where W3 - M1 differs from the Brennan 1404 nut-face-to-stem-tip the row is followed (user decision 2026-09-24) and the row carries a warning; NUT AND BODY ARE ONE SOLID (Brennan STEPs are one solid too) - the nut/collar joint, the rear undercut under the nut lip, the slot at the collar, hex chamfers and fillets are NOT modelled; single manufacturer (Brennan); female legs: the forged hex arm stops 0.26 short of the port face and the end is a ROUND COLLAR of dia = the hex flats - MEASURED on the Brennan 2502-06-04-FG, 5502-04-04/-08-08/-16-16-FG, 5504-08-08-FG and 5605-08-08-08-FG STEPs (collar 0.260 at every size and leg; single manufacturer); port-mouth 45deg chamfer and hex chamfers not modelled; female NPTF leg: tap drill = the row TAPDRILL (Air-Way) from the port face to the axis crossing, tapered helical thread over MS51503 P1 max (Brennan 5405-08-08 STEP: 1/2 NPTF port drill depth 0.900 = MS51503 P1 max (VERIFIED -08 only)) - the Brennan 1502-08-08-FG and 5504-08-08-FG STEPs show this tap drill running on below the thread to the crossing (Brennan 1502: it ends in a ball 0.23 past the crossing, at the far wall of the NPSM bore; modelled with a flat end at the crossing: ASSUMPTION, the NPSM bore opens into it); the thread-zone minor cone (1.79deg, -08: dia 0.791 -> 0.747 over 0.75 deep) and the 45deg port-mouth chamfer are NOT modelled (the helical thread represents the thread zone; its length is MS51503 P1 max, 0.90 at -08, vs the Brennan thread zone 0.75); each leg bore runs from its face to the axis crossing | 2026-10-02 cross-check, Brennan TFA catalog p21 (07_RAW_EXTRACTS/brennan_catalogs/TFA Catalog.pdf, table TFA-p021-t01 in tools/_out/brennan_catalog_20261001/catalog_verified.json, verified; re-read from the PDF text layer 2026-10-02) 1502-02-02-FG: DIFFERS on N3 0.75 vs L 0.660; M1 0.74 vs M 0.800; W3 0.89 vs M1 0.940; D 0.13 vs A2 DRILL 0.110 (Air-Way vs Brennan); agrees on CHEX 0.56, C1HEX 0.56 (within rounding) - built to Air-Way (OMi gives no dimensions for this part; no size is taken from Brennan (user ruling 2026-10-08: Brennan for shape only)) - flag for OMi | 1502-02-02-FG
1502-06-06-FG | 1.02 | 0.4375 | 1.27 | 0.4375 | 0.62 | 0.2465 | 0.58 | 0.4056 | 0.125 | 0.4375 | 0.32 | 0.50518 | 0.331 | 0.306 | 0.265 | 0.331 | 0.36 | 0.4707 | 0.2935 | 0.211 | 0.21 | 0.875 | 0.32 | 0.57 | 1.02 | 0.32 | 1.27 | 0.57 | 0.68 | 0.05556 | 0.285 | 0.32944 | 1.02 | 0.612 | 0.29 | 0.05556 | 0.306 | 0.35044 | 1.27 | 0.875 | 0.76 | 0.875 | 0.65 | 0.4375 | 0.4375 | 0.25209 | 0.25209 | 0.50468 | 1502-06-06-FG | 90 deg Female Pipe x Female NPSM Swivel Elbow, 3/8-18 NPTF (female) x 3/8-18 NPSM (female swivel) | 1502 | 3/8-18 NPTF (female) | 3/8-18 NPSM (female swivel) | ASSUMED | OMi catalog SKU (omindustrial.com collections feed (cs-adapters, carbon-steel-flange-adapters-accessories, carbon-steel-braze-beaded-hose; products.json limit=50, single pass 2026-09-23)); Air-Way has the same size only as 1502-06-06 (differs by -FG suffix) -> dims NOT copied -> OMi answer 2026-10-18 (staged, not shipped): every size from OMi's drawing zip_a/1502-06-06-FG.pdf (07_RAW_EXTRACTS/omi_answers_20261018, sha256 0d65652c456fb904...; a Brennan-format sheet OMi sent in answer to our 2026-10-09 size request; user 2026-10-18: "this is verified information, use it"); one source (OMi = Brennan data, evidence 2026-09-26) -> ASSUMED; tap drill / thread majors from the end library (Q-TRANSFER-ENDLIB); end and body SHAPE from the Brennan 3D files (shape only, user 2026-10-08) ¦ MODEL: forged elbow body per the 2500HX pattern (Brennan 2500-06-06-FG STEP; CONFIRMED on the pilot Brennan 1502-08-08-FG STEP, tools/measure/fgelbow.py: hex arms with flats normal to Z, corner = 30deg double cone about Z of the hex corner radius, within 0.0001): one hex arm along each leg, A/F = the row body hex C1HEX (Air-Way; no JIC leg), flats normal to Z, 30deg double-cone corner puck about Z (radius = hex corner, height = flats); hex-end 75deg chamfers and edge fillets NOT modelled; female NPSM SWIVEL end, sectioned on the Brennan 1404 STEPs (one per NPSM size -02/-04/-06/-08/-12/-16/-20/-24/-32): nut hex = the row CHEX (must equal the Brennan nut, checked per row) over the measured hex length, skirt cone and lip to the measured nut rear face; nut thread = straight NPSM of that size, minor = the Brennan value (-08: 0.759 = ASME B1.20.1 NPSM internal minor 0.7594 min), helical 60deg thread 0.8P deep over the measured length, 45deg countersink and 45deg relief to the measured counterbore; body stem with the measured 30deg male cone, OD and tip radius, neck behind the nut, the forged hex arm ends at the measured body face behind the stem tip (Brennan 1404 straight body face - ASSUMED for the elbow forging of this size: measured on an elbow forging only at 1502-08-08-FG (hex arm ends 0.48 behind the stem tip = the 1404-08 straight); no 1502 forging of this size measured); NUT FACE AT THE ROW W3 AND STEM TIP AT THE ROW M1 (pipe-leg axis to the nut face / to the stem tip; Air-Way; shape check: the Brennan 1502-08-08-FG part has W3 - M1 = 0.28); where W3 - M1 differs from the Brennan 1404 nut-face-to-stem-tip the row is followed (user decision 2026-09-24) and the row carries a warning; NUT AND BODY ARE ONE SOLID (Brennan STEPs are one solid too) - the nut/collar joint, the rear undercut under the nut lip, the slot at the collar, hex chamfers and fillets are NOT modelled; single manufacturer (Brennan); female legs: the forged hex arm stops 0.26 short of the port face and the end is a ROUND COLLAR of dia = the hex flats - MEASURED on the Brennan 2502-06-04-FG, 5502-04-04/-08-08/-16-16-FG, 5504-08-08-FG and 5605-08-08-08-FG STEPs (collar 0.260 at every size and leg; single manufacturer); port-mouth 45deg chamfer and hex chamfers not modelled; female NPTF leg: tap drill = the row TAPDRILL (Air-Way) from the port face to the axis crossing, tapered helical thread over MS51503 P1 max (Brennan 5405-08-08 STEP: 1/2 NPTF port drill depth 0.900 = MS51503 P1 max (VERIFIED -08 only)) - the Brennan 1502-08-08-FG and 5504-08-08-FG STEPs show this tap drill running on below the thread to the crossing (Brennan 1502: it ends in a ball 0.23 past the crossing, at the far wall of the NPSM bore; modelled with a flat end at the crossing: ASSUMPTION, the NPSM bore opens into it); the thread-zone minor cone (1.79deg, -08: dia 0.791 -> 0.747 over 0.75 deep) and the 45deg port-mouth chamfer are NOT modelled (the helical thread represents the thread zone; its length is MS51503 P1 max, 0.90 at -08, vs the Brennan thread zone 0.75); each leg bore runs from its face to the axis crossing | BUILD-NEAR: forged (-FG) and non-FG variants differ in length on other series (e.g. 1501 N1, 2701 Y), so 1502-06-06 dims are NOT assumed for this SKU; confirm with OMi/Brennan before modelling ¦ OMi answer 2026-10-18 (staged, not shipped): was MISSING (no Air-Way row / non-forged Air-Way row only); now filled from OMi's own drawing; non-forged Air-Way row NOT used | 1502-06-06-FG
1502-12-08-FG | 1.36 | 0.656 | 1.75 | 0.656 | 0.76 | 0.304 | 0.72 | 0.455 | 0.14 | 0.5 | 0.4 | 0.57735 | 0.4115 | 0.3795 | 0.356 | 0.4115 | 0.4425 | 0.595 | 0.37 | 0.281 | 0.28 | 1 | 0.4 | 0.91 | 1.36 | 0.44 | 1.75 | 0.91 | 0.91 | 0.07143 | 0.455 | 0.51214 | 1.36 | 0.759 | 0.388 | 0.07143 | 0.3795 | 0.43664 | 1.75 | 1.312 | 1.1 | 1.312 | 0.99 | 0.656 | 0.656 | 0.37824 | 0.37824 | 0.75698 | 1502-12-08-FG | 90 deg Female Pipe x Female NPSM Swivel Elbow, 3/4-14 NPTF (female) x 1/2-14 NPSM (female swivel) | 1502 | 3/4-14 NPTF (female) | 1/2-14 NPSM (female swivel) | ASSUMED | OMi catalog SKU (omindustrial.com collections feed (cs-adapters, carbon-steel-flange-adapters-accessories, carbon-steel-braze-beaded-hose; products.json limit=50, single pass 2026-09-23)); NO Air-Way row for this size -> dimensions MISSING -> OMi answer 2026-10-18 (staged, not shipped): every size from OMi's drawing zip_a/1502-12-08-FG.pdf (07_RAW_EXTRACTS/omi_answers_20261018, sha256 05173adef898c6c2...; a Brennan-format sheet OMi sent in answer to our 2026-10-09 size request; user 2026-10-18: "this is verified information, use it"); one source (OMi = Brennan data, evidence 2026-09-26) -> ASSUMED; tap drill / thread majors from the end library (Q-TRANSFER-ENDLIB); end and body SHAPE from the Brennan 3D files (shape only, user 2026-10-08) ¦ MODEL: forged elbow body per the 2500HX pattern (Brennan 2500-06-06-FG STEP; CONFIRMED on the pilot Brennan 1502-08-08-FG STEP, tools/measure/fgelbow.py: hex arms with flats normal to Z, corner = 30deg double cone about Z of the hex corner radius, within 0.0001): one hex arm along each leg, A/F = the row body hex C1HEX (Air-Way; no JIC leg), flats normal to Z, 30deg double-cone corner puck about Z (radius = hex corner, height = flats); hex-end 75deg chamfers and edge fillets NOT modelled; female NPSM SWIVEL end, sectioned on the Brennan 1404 STEPs (one per NPSM size -02/-04/-06/-08/-12/-16/-20/-24/-32): nut hex = the row CHEX (must equal the Brennan nut, checked per row) over the measured hex length, skirt cone and lip to the measured nut rear face; nut thread = straight NPSM of that size, minor = the Brennan value (-08: 0.759 = ASME B1.20.1 NPSM internal minor 0.7594 min), helical 60deg thread 0.8P deep over the measured length, 45deg countersink and 45deg relief to the measured counterbore; body stem with the measured 30deg male cone, OD and tip radius, neck behind the nut, the forged hex arm ends at the measured body face behind the stem tip (Brennan 1404 straight body face - ASSUMED for the elbow forging of this size: measured on an elbow forging only at 1502-08-08-FG (hex arm ends 0.48 behind the stem tip = the 1404-08 straight); no 1502 forging of this size measured); NUT FACE AT THE ROW W3 AND STEM TIP AT THE ROW M1 (pipe-leg axis to the nut face / to the stem tip; Air-Way; shape check: the Brennan 1502-08-08-FG part has W3 - M1 = 0.28); where W3 - M1 differs from the Brennan 1404 nut-face-to-stem-tip the row is followed (user decision 2026-09-24) and the row carries a warning; NUT AND BODY ARE ONE SOLID (Brennan STEPs are one solid too) - the nut/collar joint, the rear undercut under the nut lip, the slot at the collar, hex chamfers and fillets are NOT modelled; single manufacturer (Brennan); female legs: the forged hex arm stops 0.26 short of the port face and the end is a ROUND COLLAR of dia = the hex flats - MEASURED on the Brennan 2502-06-04-FG, 5502-04-04/-08-08/-16-16-FG, 5504-08-08-FG and 5605-08-08-08-FG STEPs (collar 0.260 at every size and leg; single manufacturer); port-mouth 45deg chamfer and hex chamfers not modelled; female NPTF leg: tap drill = the row TAPDRILL (Air-Way) from the port face to the axis crossing, tapered helical thread over MS51503 P1 max (Brennan 5405-08-08 STEP: 1/2 NPTF port drill depth 0.900 = MS51503 P1 max (VERIFIED -08 only)) - the Brennan 1502-08-08-FG and 5504-08-08-FG STEPs show this tap drill running on below the thread to the crossing (Brennan 1502: it ends in a ball 0.23 past the crossing, at the far wall of the NPSM bore; modelled with a flat end at the crossing: ASSUMPTION, the NPSM bore opens into it); the thread-zone minor cone (1.79deg, -08: dia 0.791 -> 0.747 over 0.75 deep) and the 45deg port-mouth chamfer are NOT modelled (the helical thread represents the thread zone; its length is MS51503 P1 max, 0.90 at -08, vs the Brennan thread zone 0.75); each leg bore runs from its face to the axis crossing | BUILD-MISSING: part exists in OMi catalog but Air-Way s-page has no row; needs a second dimensional source ¦ OMi answer 2026-10-18 (staged, not shipped): was MISSING (no Air-Way row / non-forged Air-Way row only); now filled from OMi's own drawing; non-forged Air-Way row NOT used | 1502-12-08-FG
1502-12-12-FG | 1.36 | 0.656 | 1.82 | 0.656 | 0.8 | 0.389 | 0.745 | 0.5694 | 0.135 | 0.625 | 0.4 | 0.72169 | 0.517 | 0.485 | 0.361 | 0.517 | 0.5625 | 0.6189 | 0.4635 | 0.375 | 0.35 | 1.25 | 0.4 | 0.91 | 1.36 | 0.61 | 1.82 | 0.91 | 0.91 | 0.07143 | 0.455 | 0.51214 | 1.36 | 0.97 | 0.393 | 0.07143 | 0.485 | 0.54214 | 1.82 | 1.312 | 1.1 | 1.312 | 1.02 | 0.656 | 0.656 | 0.37824 | 0.37824 | 0.75698 | 1502-12-12-FG | 90 deg Female Pipe x Female NPSM Swivel Elbow, 3/4-14 NPTF (female) x 3/4-14 NPSM (female swivel) | 1502 | 3/4-14 NPTF (female) | 3/4-14 NPSM (female swivel) | ASSUMED | OMi catalog SKU (omindustrial.com collections feed (cs-adapters, carbon-steel-flange-adapters-accessories, carbon-steel-braze-beaded-hose; products.json limit=50, single pass 2026-09-23)); Air-Way has the same size only as 1502-12-12 (differs by -FG suffix) -> dims NOT copied -> OMi answer 2026-10-18 (staged, not shipped): every size from OMi's drawing zip_a/1502-12-12-FG.pdf (07_RAW_EXTRACTS/omi_answers_20261018, sha256 541b6ec909ac5ef7...; a Brennan-format sheet OMi sent in answer to our 2026-10-09 size request; user 2026-10-18: "this is verified information, use it"); one source (OMi = Brennan data, evidence 2026-09-26) -> ASSUMED; tap drill / thread majors from the end library (Q-TRANSFER-ENDLIB); end and body SHAPE from the Brennan 3D files (shape only, user 2026-10-08) ¦ MODEL: forged elbow body per the 2500HX pattern (Brennan 2500-06-06-FG STEP; CONFIRMED on the pilot Brennan 1502-08-08-FG STEP, tools/measure/fgelbow.py: hex arms with flats normal to Z, corner = 30deg double cone about Z of the hex corner radius, within 0.0001): one hex arm along each leg, A/F = the row body hex C1HEX (Air-Way; no JIC leg), flats normal to Z, 30deg double-cone corner puck about Z (radius = hex corner, height = flats); hex-end 75deg chamfers and edge fillets NOT modelled; female NPSM SWIVEL end, sectioned on the Brennan 1404 STEPs (one per NPSM size -02/-04/-06/-08/-12/-16/-20/-24/-32): nut hex = the row CHEX (must equal the Brennan nut, checked per row) over the measured hex length, skirt cone and lip to the measured nut rear face; nut thread = straight NPSM of that size, minor = the Brennan value (-08: 0.759 = ASME B1.20.1 NPSM internal minor 0.7594 min), helical 60deg thread 0.8P deep over the measured length, 45deg countersink and 45deg relief to the measured counterbore; body stem with the measured 30deg male cone, OD and tip radius, neck behind the nut, the forged hex arm ends at the measured body face behind the stem tip (Brennan 1404 straight body face - ASSUMED for the elbow forging of this size: measured on an elbow forging only at 1502-08-08-FG (hex arm ends 0.48 behind the stem tip = the 1404-08 straight); no 1502 forging of this size measured); NUT FACE AT THE ROW W3 AND STEM TIP AT THE ROW M1 (pipe-leg axis to the nut face / to the stem tip; Air-Way; shape check: the Brennan 1502-08-08-FG part has W3 - M1 = 0.28); where W3 - M1 differs from the Brennan 1404 nut-face-to-stem-tip the row is followed (user decision 2026-09-24) and the row carries a warning; NUT AND BODY ARE ONE SOLID (Brennan STEPs are one solid too) - the nut/collar joint, the rear undercut under the nut lip, the slot at the collar, hex chamfers and fillets are NOT modelled; single manufacturer (Brennan); female legs: the forged hex arm stops 0.26 short of the port face and the end is a ROUND COLLAR of dia = the hex flats - MEASURED on the Brennan 2502-06-04-FG, 5502-04-04/-08-08/-16-16-FG, 5504-08-08-FG and 5605-08-08-08-FG STEPs (collar 0.260 at every size and leg; single manufacturer); port-mouth 45deg chamfer and hex chamfers not modelled; female NPTF leg: tap drill = the row TAPDRILL (Air-Way) from the port face to the axis crossing, tapered helical thread over MS51503 P1 max (Brennan 5405-08-08 STEP: 1/2 NPTF port drill depth 0.900 = MS51503 P1 max (VERIFIED -08 only)) - the Brennan 1502-08-08-FG and 5504-08-08-FG STEPs show this tap drill running on below the thread to the crossing (Brennan 1502: it ends in a ball 0.23 past the crossing, at the far wall of the NPSM bore; modelled with a flat end at the crossing: ASSUMPTION, the NPSM bore opens into it); the thread-zone minor cone (1.79deg, -08: dia 0.791 -> 0.747 over 0.75 deep) and the 45deg port-mouth chamfer are NOT modelled (the helical thread represents the thread zone; its length is MS51503 P1 max, 0.90 at -08, vs the Brennan thread zone 0.75); each leg bore runs from its face to the axis crossing | BUILD-NEAR: forged (-FG) and non-FG variants differ in length on other series (e.g. 1501 N1, 2701 Y), so 1502-12-12 dims are NOT assumed for this SKU; confirm with OMi/Brennan before modelling ¦ OMi answer 2026-10-18 (staged, not shipped): was MISSING (no Air-Way row / non-forged Air-Way row only); now filled from OMi's own drawing; non-forged Air-Way row NOT used | 1502-12-12-FG
1502-20-20-FG | 1.7 | 0.9375 | 2.25 | 0.9375 | 1.04 | 0.695 | 1 | 0.9048 | 0.195 | 0.9375 | 0.56 | 1.0825 | 0.819 | 0.7775 | 0.497 | 0.819 | 0.85 | 0.8141 | 0.768 | 0.6405 | 0.42 | 1.875 | 0.56 | 1.48 | 1.7 | 1.01 | 2.25 | 1.48 | 1.16 | 0.08696 | 0.74 | 0.80957 | 1.7 | 1.555 | 0.5385 | 0.08696 | 0.7775 | 0.84707 | 2.25 | 1.875 | 1.44 | 1.875 | 1.21 | 0.9375 | 0.9375 | 0.54077 | 0.54077 | 1.082 | 1502-20-20-FG | 90 deg Female Pipe x Female NPSM Swivel Elbow, 1 1/4-11 1/2 NPTF (female) x 1 1/4-11 1/2 NPSM (female swivel) | 1502 | 1 1/4-11 1/2 NPTF (female) | 1 1/4-11 1/2 NPSM (female swivel) | ASSUMED | OMi catalog SKU (omindustrial.com collections feed (cs-adapters, carbon-steel-flange-adapters-accessories, carbon-steel-braze-beaded-hose; products.json limit=50, single pass 2026-09-23)); Air-Way has the same size only as 1502-20-20 (differs by -FG suffix) -> dims NOT copied -> OMi answer 2026-10-18 (staged, not shipped): every size from OMi's drawing zip_a/1502-20-20-FG.pdf (07_RAW_EXTRACTS/omi_answers_20261018, sha256 9ec6af161e958a81...; a Brennan-format sheet OMi sent in answer to our 2026-10-09 size request; user 2026-10-18: "this is verified information, use it"); one source (OMi = Brennan data, evidence 2026-09-26) -> ASSUMED; tap drill / thread majors from the end library (Q-TRANSFER-ENDLIB); end and body SHAPE from the Brennan 3D files (shape only, user 2026-10-08) ¦ MODEL: forged elbow body per the 2500HX pattern (Brennan 2500-06-06-FG STEP; CONFIRMED on the pilot Brennan 1502-08-08-FG STEP, tools/measure/fgelbow.py: hex arms with flats normal to Z, corner = 30deg double cone about Z of the hex corner radius, within 0.0001): one hex arm along each leg, A/F = the row body hex C1HEX (Air-Way; no JIC leg), flats normal to Z, 30deg double-cone corner puck about Z (radius = hex corner, height = flats); hex-end 75deg chamfers and edge fillets NOT modelled; female NPSM SWIVEL end, sectioned on the Brennan 1404 STEPs (one per NPSM size -02/-04/-06/-08/-12/-16/-20/-24/-32): nut hex = the row CHEX (must equal the Brennan nut, checked per row) over the measured hex length, skirt cone and lip to the measured nut rear face; nut thread = straight NPSM of that size, minor = the Brennan value (-08: 0.759 = ASME B1.20.1 NPSM internal minor 0.7594 min), helical 60deg thread 0.8P deep over the measured length, 45deg countersink and 45deg relief to the measured counterbore; body stem with the measured 30deg male cone, OD and tip radius, neck behind the nut, the forged hex arm ends at the measured body face behind the stem tip (Brennan 1404 straight body face - ASSUMED for the elbow forging of this size: measured on an elbow forging only at 1502-08-08-FG (hex arm ends 0.48 behind the stem tip = the 1404-08 straight); no 1502 forging of this size measured); NUT FACE AT THE ROW W3 AND STEM TIP AT THE ROW M1 (pipe-leg axis to the nut face / to the stem tip; Air-Way; shape check: the Brennan 1502-08-08-FG part has W3 - M1 = 0.28); where W3 - M1 differs from the Brennan 1404 nut-face-to-stem-tip the row is followed (user decision 2026-09-24) and the row carries a warning; NUT AND BODY ARE ONE SOLID (Brennan STEPs are one solid too) - the nut/collar joint, the rear undercut under the nut lip, the slot at the collar, hex chamfers and fillets are NOT modelled; single manufacturer (Brennan); female legs: the forged hex arm stops 0.26 short of the port face and the end is a ROUND COLLAR of dia = the hex flats - MEASURED on the Brennan 2502-06-04-FG, 5502-04-04/-08-08/-16-16-FG, 5504-08-08-FG and 5605-08-08-08-FG STEPs (collar 0.260 at every size and leg; single manufacturer); port-mouth 45deg chamfer and hex chamfers not modelled; female NPTF leg: tap drill = the row TAPDRILL (Air-Way) from the port face to the axis crossing, tapered helical thread over MS51503 P1 max (Brennan 5405-08-08 STEP: 1/2 NPTF port drill depth 0.900 = MS51503 P1 max (VERIFIED -08 only)) - the Brennan 1502-08-08-FG and 5504-08-08-FG STEPs show this tap drill running on below the thread to the crossing (Brennan 1502: it ends in a ball 0.23 past the crossing, at the far wall of the NPSM bore; modelled with a flat end at the crossing: ASSUMPTION, the NPSM bore opens into it); the thread-zone minor cone (1.79deg, -08: dia 0.791 -> 0.747 over 0.75 deep) and the 45deg port-mouth chamfer are NOT modelled (the helical thread represents the thread zone; its length is MS51503 P1 max, 0.90 at -08, vs the Brennan thread zone 0.75); each leg bore runs from its face to the axis crossing | BUILD-NEAR: forged (-FG) and non-FG variants differ in length on other series (e.g. 1501 N1, 2701 Y), so 1502-20-20 dims are NOT assumed for this SKU; confirm with OMi/Brennan before modelling ¦ OMi answer 2026-10-18 (staged, not shipped): was MISSING (no Air-Way row / non-forged Air-Way row only); now filled from OMi's own drawing; non-forged Air-Way row NOT used | 1502-20-20-FG
1502-24-24-FG | 2.08 | 1.2795 | 2.83 | 1.2795 | 1.165 | 0.8075 | 1.125 | 1.027 | 0.195 | 1.0625 | 0.563 | 1.2269 | 0.9385 | 0.897 | 0.503 | 0.9385 | 0.9675 | 0.9392 | 0.879 | 0.75 | 0.42 | 2.125 | 0.563 | 1.72 | 2.08 | 1.25 | 2.83 | 1.72 | 1.16 | 0.08696 | 0.86 | 0.92957 | 2.08 | 1.794 | 0.5445 | 0.08696 | 0.897 | 0.96657 | 2.83 | 2.559 | 1.82 | 2.559 | 1.665 | 1.2795 | 1.2795 | 0.73822 | 0.73822 | 1.4769 | 1502-24-24-FG | 90 deg Female Pipe x Female NPSM Swivel Elbow, 1 1/2-11 1/2 NPTF (female) x 1 1/2-11 1/2 NPSM (female swivel) | 1502 | 1 1/2-11 1/2 NPTF (female) | 1 1/2-11 1/2 NPSM (female swivel) | ASSUMED | OMi catalog SKU (omindustrial.com collections feed (cs-adapters, carbon-steel-flange-adapters-accessories, carbon-steel-braze-beaded-hose; products.json limit=50, single pass 2026-09-23)); Air-Way has the same size only as 1502-24-24 (differs by -FG suffix) -> dims NOT copied -> OMi answer 2026-10-18 (staged, not shipped): every size from OMi's drawing zip_a/1502-24-24-FG.pdf (07_RAW_EXTRACTS/omi_answers_20261018, sha256 2de88b184d18f1f4...; a Brennan-format sheet OMi sent in answer to our 2026-10-09 size request; user 2026-10-18: "this is verified information, use it"); one source (OMi = Brennan data, evidence 2026-09-26) -> ASSUMED; tap drill / thread majors from the end library (Q-TRANSFER-ENDLIB); end and body SHAPE from the Brennan 3D files (shape only, user 2026-10-08) ¦ MODEL: forged elbow body per the 2500HX pattern (Brennan 2500-06-06-FG STEP; CONFIRMED on the pilot Brennan 1502-08-08-FG STEP, tools/measure/fgelbow.py: hex arms with flats normal to Z, corner = 30deg double cone about Z of the hex corner radius, within 0.0001): one hex arm along each leg, A/F = the row body hex C1HEX (Air-Way; no JIC leg), flats normal to Z, 30deg double-cone corner puck about Z (radius = hex corner, height = flats); hex-end 75deg chamfers and edge fillets NOT modelled; female NPSM SWIVEL end, sectioned on the Brennan 1404 STEPs (one per NPSM size -02/-04/-06/-08/-12/-16/-20/-24/-32): nut hex = the row CHEX (must equal the Brennan nut, checked per row) over the measured hex length, skirt cone and lip to the measured nut rear face; nut thread = straight NPSM of that size, minor = the Brennan value (-08: 0.759 = ASME B1.20.1 NPSM internal minor 0.7594 min), helical 60deg thread 0.8P deep over the measured length, 45deg countersink and 45deg relief to the measured counterbore; body stem with the measured 30deg male cone, OD and tip radius, neck behind the nut, the forged hex arm ends at the measured body face behind the stem tip (Brennan 1404 straight body face - ASSUMED for the elbow forging of this size: measured on an elbow forging only at 1502-08-08-FG (hex arm ends 0.48 behind the stem tip = the 1404-08 straight); no 1502 forging of this size measured); NUT FACE AT THE ROW W3 AND STEM TIP AT THE ROW M1 (pipe-leg axis to the nut face / to the stem tip; Air-Way; shape check: the Brennan 1502-08-08-FG part has W3 - M1 = 0.28); where W3 - M1 differs from the Brennan 1404 nut-face-to-stem-tip the row is followed (user decision 2026-09-24) and the row carries a warning; NUT AND BODY ARE ONE SOLID (Brennan STEPs are one solid too) - the nut/collar joint, the rear undercut under the nut lip, the slot at the collar, hex chamfers and fillets are NOT modelled; single manufacturer (Brennan); female legs: the forged hex arm stops 0.26 short of the port face and the end is a ROUND COLLAR of dia = the hex flats - MEASURED on the Brennan 2502-06-04-FG, 5502-04-04/-08-08/-16-16-FG, 5504-08-08-FG and 5605-08-08-08-FG STEPs (collar 0.260 at every size and leg; single manufacturer); port-mouth 45deg chamfer and hex chamfers not modelled; female NPTF leg: tap drill = the row TAPDRILL (Air-Way) from the port face to the axis crossing, tapered helical thread over MS51503 P1 max (Brennan 5405-08-08 STEP: 1/2 NPTF port drill depth 0.900 = MS51503 P1 max (VERIFIED -08 only)) - the Brennan 1502-08-08-FG and 5504-08-08-FG STEPs show this tap drill running on below the thread to the crossing (Brennan 1502: it ends in a ball 0.23 past the crossing, at the far wall of the NPSM bore; modelled with a flat end at the crossing: ASSUMPTION, the NPSM bore opens into it); the thread-zone minor cone (1.79deg, -08: dia 0.791 -> 0.747 over 0.75 deep) and the 45deg port-mouth chamfer are NOT modelled (the helical thread represents the thread zone; its length is MS51503 P1 max, 0.90 at -08, vs the Brennan thread zone 0.75); each leg bore runs from its face to the axis crossing | BUILD-NEAR: forged (-FG) and non-FG variants differ in length on other series (e.g. 1501 N1, 2701 Y), so 1502-24-24 dims are NOT assumed for this SKU; confirm with OMi/Brennan before modelling ¦ OMi answer 2026-10-18 (staged, not shipped): was MISSING (no Air-Way row / non-forged Air-Way row only); now filled from OMi's own drawing; non-forged Air-Way row NOT used | 1502-24-24-FG
1502-32-32-FG | 2.39 | 1.4055 | 2.99 | 1.4055 | 1.165 | 1.0215 | 1.125 | 1.2766 | 0.195 | 1.31 | 0.563 | 1.5155 | 1.1755 | 1.134 | 0.502 | 1.1755 | 1.2125 | 0.9385 | 1.0985 | 1 | 0.42 | 2.625 | 0.563 | 2.19 | 2.39 | 1.72 | 2.99 | 2.19 | 1.18 | 0.08696 | 1.095 | 1.1646 | 2.39 | 2.268 | 0.5435 | 0.08696 | 1.134 | 1.2036 | 2.99 | 2.811 | 2.13 | 2.811 | 1.825 | 1.4055 | 1.4055 | 0.81097 | 0.81097 | 1.6224 | 1502-32-32-FG | 90 deg Female Pipe x Female NPSM Swivel Elbow, 2-11 1/2 NPTF (female) x 2-11 1/2 NPSM (female swivel) | 1502 | 2-11 1/2 NPTF (female) | 2-11 1/2 NPSM (female swivel) | ASSUMED | OMi catalog SKU (omindustrial.com collections feed (cs-adapters, carbon-steel-flange-adapters-accessories, carbon-steel-braze-beaded-hose; products.json limit=50, single pass 2026-09-23)); Air-Way has the same size only as 1502-32-32 (differs by -FG suffix) -> dims NOT copied -> OMi answer 2026-10-18 (staged, not shipped): every size from OMi's drawing zip_a/1502-32-32-FG.pdf (07_RAW_EXTRACTS/omi_answers_20261018, sha256 faca6632b6a167d4...; a Brennan-format sheet OMi sent in answer to our 2026-10-09 size request; user 2026-10-18: "this is verified information, use it"); one source (OMi = Brennan data, evidence 2026-09-26) -> ASSUMED; tap drill / thread majors from the end library (Q-TRANSFER-ENDLIB); end and body SHAPE from the Brennan 3D files (shape only, user 2026-10-08) ¦ MODEL: forged elbow body per the 2500HX pattern (Brennan 2500-06-06-FG STEP; CONFIRMED on the pilot Brennan 1502-08-08-FG STEP, tools/measure/fgelbow.py: hex arms with flats normal to Z, corner = 30deg double cone about Z of the hex corner radius, within 0.0001): one hex arm along each leg, A/F = the row body hex C1HEX (Air-Way; no JIC leg), flats normal to Z, 30deg double-cone corner puck about Z (radius = hex corner, height = flats); hex-end 75deg chamfers and edge fillets NOT modelled; female NPSM SWIVEL end, sectioned on the Brennan 1404 STEPs (one per NPSM size -02/-04/-06/-08/-12/-16/-20/-24/-32): nut hex = the row CHEX (must equal the Brennan nut, checked per row) over the measured hex length, skirt cone and lip to the measured nut rear face; nut thread = straight NPSM of that size, minor = the Brennan value (-08: 0.759 = ASME B1.20.1 NPSM internal minor 0.7594 min), helical 60deg thread 0.8P deep over the measured length, 45deg countersink and 45deg relief to the measured counterbore; body stem with the measured 30deg male cone, OD and tip radius, neck behind the nut, the forged hex arm ends at the measured body face behind the stem tip (Brennan 1404 straight body face - ASSUMED for the elbow forging of this size: measured on an elbow forging only at 1502-08-08-FG (hex arm ends 0.48 behind the stem tip = the 1404-08 straight); no 1502 forging of this size measured); NUT FACE AT THE ROW W3 AND STEM TIP AT THE ROW M1 (pipe-leg axis to the nut face / to the stem tip; Air-Way; shape check: the Brennan 1502-08-08-FG part has W3 - M1 = 0.28); where W3 - M1 differs from the Brennan 1404 nut-face-to-stem-tip the row is followed (user decision 2026-09-24) and the row carries a warning; NUT AND BODY ARE ONE SOLID (Brennan STEPs are one solid too) - the nut/collar joint, the rear undercut under the nut lip, the slot at the collar, hex chamfers and fillets are NOT modelled; single manufacturer (Brennan); female legs: the forged hex arm stops 0.26 short of the port face and the end is a ROUND COLLAR of dia = the hex flats - MEASURED on the Brennan 2502-06-04-FG, 5502-04-04/-08-08/-16-16-FG, 5504-08-08-FG and 5605-08-08-08-FG STEPs (collar 0.260 at every size and leg; single manufacturer); port-mouth 45deg chamfer and hex chamfers not modelled; female NPTF leg: tap drill = the row TAPDRILL (Air-Way) from the port face to the axis crossing, tapered helical thread over MS51503 P1 max (Brennan 5405-08-08 STEP: 1/2 NPTF port drill depth 0.900 = MS51503 P1 max (VERIFIED -08 only)) - the Brennan 1502-08-08-FG and 5504-08-08-FG STEPs show this tap drill running on below the thread to the crossing (Brennan 1502: it ends in a ball 0.23 past the crossing, at the far wall of the NPSM bore; modelled with a flat end at the crossing: ASSUMPTION, the NPSM bore opens into it); the thread-zone minor cone (1.79deg, -08: dia 0.791 -> 0.747 over 0.75 deep) and the 45deg port-mouth chamfer are NOT modelled (the helical thread represents the thread zone; its length is MS51503 P1 max, 0.90 at -08, vs the Brennan thread zone 0.75); each leg bore runs from its face to the axis crossing | BUILD-NEAR: forged (-FG) and non-FG variants differ in length on other series (e.g. 1501 N1, 2701 Y), so 1502-32-32 dims are NOT assumed for this SKU; confirm with OMi/Brennan before modelling ¦ OMi answer 2026-10-18 (staged, not shipped): was MISSING (no Air-Way row / non-forged Air-Way row only); now filled from OMi's own drawing; non-forged Air-Way row NOT used | 1502-32-32-FG