## Sheet1
OMi FS0306 - review table STAGED 2026-10-15 (not in 04_DESIGN_TABLES) ¦ dimensions: Air-Way FF306 s3 double-pass, checked against the Brennan ORFS catalog ¦ 8 BUILD rows = on OMi's website (OMi website ORFS list (two passes, omi_skus_orfs.txt)) ¦ VERIFIED 6, ASSUMED 0, MISSING 2
| H2@DRIVE | S4HEX@HEX | THDMAJ_D@DRIVE | $PRP@TubeOD | $PRP@Thread_D | $PRP@PartNo | $PRP@Description | $PRP@DataStatus | $PRP@AxialSource | $COMMENT | $PRP@ScopeAction | $PRP@OMiSKU | $PRP@OnWebsite
FS0306-04 | [5 empty] | FS0306-04 | 04 FS Bulkhead Lock Nut | MISSING | no Air-Way row (FF306 has no row of this size) | no Air-Way FF306 row of this size (Brennan prints it: Brennan-only stays MISSING) ¦ OMi parts file row 5215 (no dimensions) | BUILD | FS0306-04 | yes - OMi website ORFS list (two passes, omi_skus_orfs.txt)
FS0306-06 | 0.31 | 1 | 0.6875 | 3/8 | 11/16-16 | FS0306-06 | 06 FS Bulkhead Lock Nut | VERIFIED | Air-Way FF306 (s3, double-pass 2026-10-15, parts.air-way.com/api/series/3, two fetches identical) [user 2026-10-15: "use airway dimensions, check brennan too"]; checked against the Brennan ORFS catalog p20 FS0306-06 (ORFS-p020-t01) | Air-Way FF306 = Brennan p20 on nut width, hex (rounding-only differences count as equal) ¦ OMi parts file row 5216 (no dimensions) | BUILD | FS0306-06 | yes - OMi website ORFS list (two passes, omi_skus_orfs.txt)
FS0306-08 | 0.35 | 1.13 | 0.8125 | 1/2 | 13/16-16 | FS0306-08 | 08 FS Bulkhead Lock Nut | VERIFIED | Air-Way FF306 (s3, double-pass 2026-10-15, parts.air-way.com/api/series/3, two fetches identical) [user 2026-10-15: "use airway dimensions, check brennan too"]; checked against the Brennan ORFS catalog p20 FS0306-08 (ORFS-p020-t01) | Air-Way FF306 = Brennan p20 on nut width, hex (rounding-only differences count as equal) ¦ OMi parts file row 5217 (no dimensions) | BUILD | FS0306-08 | yes - OMi website ORFS list (two passes, omi_skus_orfs.txt)
FS0306-10 | 0.41 | 1.31 | 1 | 5/8 | 1-14 | FS0306-10 | 10 FS Bulkhead Lock Nut | VERIFIED | Air-Way FF306 (s3, double-pass 2026-10-15, parts.air-way.com/api/series/3, two fetches identical) [user 2026-10-15: "use airway dimensions, check brennan too"]; checked against the Brennan ORFS catalog p20 FS0306-10 (ORFS-p020-t01) | Air-Way FF306 = Brennan p20 on nut width, hex (rounding-only differences count as equal) ¦ OMi parts file row 5218 (no dimensions) | BUILD | FS0306-10 | yes - OMi website ORFS list (two passes, omi_skus_orfs.txt)
FS0306-12 | [5 empty] | FS0306-12 | 12 FS Bulkhead Lock Nut | MISSING | no Air-Way row (FF306 has no row of this size) | no Air-Way FF306 row of this size (Brennan prints it: Brennan-only stays MISSING) ¦ OMi parts file row 5219 (no dimensions) | BUILD | FS0306-12 | yes - OMi website ORFS list (two passes, omi_skus_orfs.txt)
FS0306-16 | 0.41 | 1.75 | 1.4375 | 1 | 1 7/16-12 | FS0306-16 | 16 FS Bulkhead Lock Nut | VERIFIED | Air-Way FF306 (s3, double-pass 2026-10-15, parts.air-way.com/api/series/3, two fetches identical) [user 2026-10-15: "use airway dimensions, check brennan too"]; checked against the Brennan ORFS catalog p20 FS0306-16 (ORFS-p020-t01) | Air-Way FF306 = Brennan p20 on nut width, hex (rounding-only differences count as equal) ¦ OMi parts file row 5220 (no dimensions) | BUILD | FS0306-16 | yes - OMi website ORFS list (two passes, omi_skus_orfs.txt)
FS0306-20 | 0.41 | 2 | 1.6875 | 1 1/4 | 1 11/16-12 | FS0306-20 | 20 FS Bulkhead Lock Nut | VERIFIED | Air-Way FF306 (s3, double-pass 2026-10-15, parts.air-way.com/api/series/3, two fetches identical) [user 2026-10-15: "use airway dimensions, check brennan too"]; checked against the Brennan ORFS catalog p20 FS0306-20 (ORFS-p020-t01) | Air-Way FF306 = Brennan p20 on nut width, hex (rounding-only differences count as equal) ¦ OMi parts file row 5221 (no dimensions) | BUILD | FS0306-20 | yes - OMi website ORFS list (two passes, omi_skus_orfs.txt)
FS0306-24 | 0.41 | 2.38 | 2 | 1 1/2 | 2-12 | FS0306-24 | 24 FS Bulkhead Lock Nut | VERIFIED | Air-Way FF306 (s3, double-pass 2026-10-15, parts.air-way.com/api/series/3, two fetches identical) [user 2026-10-15: "use airway dimensions, check brennan too"]; checked against the Brennan ORFS catalog p20 FS0306-24 (ORFS-p020-t01) | Air-Way FF306 = Brennan p20 on nut width, hex (rounding-only differences count as equal) ¦ OMi parts file row 5222 (no dimensions) | BUILD | FS0306-24 | yes - OMi website ORFS list (two passes, omi_skus_orfs.txt)
FS0306-32 | [5 empty] | FS0306-32 | 32 FS Bulkhead Lock Nut | MISSING | no Air-Way row (FF306 has no row of this size) | DROP: in OMi's parts file but NOT on OMi's website (OMi website ORFS list (two passes, omi_skus_orfs.txt)) ¦ no Air-Way FF306 row of this size ¦ OMi parts file row 5223 (no dimensions) | DROP |  | no - OMi website ORFS list (two passes, omi_skus_orfs.txt)