## Sheet1
OMi FS2403 - review table STAGED 2026-10-15 (not in 04_DESIGN_TABLES) ¦ dimensions: Air-Way FF2403 s9 double-pass, checked against the Brennan ORFS catalog ¦ 16 BUILD rows = on OMi's website (OMi website ORFS list (two passes, omi_skus_orfs.txt)) ¦ VERIFIED 15, ASSUMED 0, MISSING 1
| L6@DRIVE | S1HEX@HEX | D1_1@BORE | D1_2@BORE | THDMAJ_D_1@DRIVE | THDMAJ_D_2@DRIVE | $PRP@Thread_D_1 | $PRP@Thread_D_2 | $PRP@PartNo | $PRP@Description | $PRP@DataStatus | $PRP@AxialSource | $COMMENT | $PRP@ScopeAction | $PRP@OMiSKU | $PRP@OnWebsite
FS2403-04-04 | 1.08 | 0.63 | 0.18 | 0.18 | 0.5625 | 0.5625 | 9/16-18 | 9/16-18 | FS2403-04-04 | 04 MFS - 04 MFS Straight | VERIFIED | Air-Way FF2403 (s9, double-pass 2026-10-15, parts.air-way.com/api/series/9, two fetches identical) [user 2026-10-15: "use airway dimensions, check brennan too"]; checked against the Brennan ORFS catalog p3 FS2403-04-04 (ORFS-p003-t03) | Air-Way FF2403 = Brennan p3 on overall length, hex (rounding-only differences count as equal) ¦ OMi parts file row 5258 (no dimensions) | BUILD | FS2403-04-04 | yes - OMi website ORFS list (two passes, omi_skus_orfs.txt)
FS2403-06-04 | 1.17 | 0.75 | 0.26 | 0.18 | 0.6875 | 0.5625 | 11/16-16 | 9/16-18 | FS2403-06-04 | 06 MFS - 04 MFS Straight | VERIFIED | Air-Way FF2403 (s9, double-pass 2026-10-15, parts.air-way.com/api/series/9, two fetches identical) [user 2026-10-15: "use airway dimensions, check brennan too"]; checked against the Brennan ORFS catalog p3 FS2403-06-04 (ORFS-p003-t03) | Air-Way FF2403 = Brennan p3 on overall length, hex (rounding-only differences count as equal) ¦ OMi parts file row 5259 (no dimensions) | BUILD | FS2403-06-04 | yes - OMi website ORFS list (two passes, omi_skus_orfs.txt)
FS2403-06-06 | 1.22 | 0.75 | 0.26 | 0.26 | 0.6875 | 0.6875 | 11/16-16 | 11/16-16 | FS2403-06-06 | 06 MFS - 06 MFS Straight | VERIFIED | Air-Way FF2403 (s9, double-pass 2026-10-15, parts.air-way.com/api/series/9, two fetches identical) [user 2026-10-15: "use airway dimensions, check brennan too"]; checked against the Brennan ORFS catalog p3 FS2403-06-06 (ORFS-p003-t03) | Air-Way FF2403 = Brennan p3 on overall length, hex (rounding-only differences count as equal) ¦ OMi parts file row 5260 (no dimensions) | BUILD | FS2403-06-06 | yes - OMi website ORFS list (two passes, omi_skus_orfs.txt)
FS2403-08-06 | 1.33 | 0.88 | 0.37 | 0.26 | 0.8125 | 0.6875 | 13/16-16 | 11/16-16 | FS2403-08-06 | 08 MFS - 06 MFS Straight | VERIFIED | Air-Way FF2403 (s9, double-pass 2026-10-15, parts.air-way.com/api/series/9, two fetches identical) [user 2026-10-15: "use airway dimensions, check brennan too"]; checked against the Brennan ORFS catalog p3 FS2403-08-06 (ORFS-p003-t03) | Air-Way FF2403 = Brennan p3 on overall length, hex (rounding-only differences count as equal) ¦ OMi parts file row 5261 (no dimensions) | BUILD | FS2403-08-06 | yes - OMi website ORFS list (two passes, omi_skus_orfs.txt)
FS2403-08-08 | 1.39 | 0.88 | 0.37 | 0.37 | 0.8125 | 0.8125 | 13/16-16 | 13/16-16 | FS2403-08-08 | 08 MFS - 08 MFS Straight | VERIFIED | Air-Way FF2403 (s9, double-pass 2026-10-15, parts.air-way.com/api/series/9, two fetches identical) [user 2026-10-15: "use airway dimensions, check brennan too"]; checked against the Brennan ORFS catalog p3 FS2403-08-08 (ORFS-p003-t03) | Air-Way FF2403 = Brennan p3 on overall length, hex (rounding-only differences count as equal) ¦ OMi parts file row 5262 (no dimensions) | BUILD | FS2403-08-08 | yes - OMi website ORFS list (two passes, omi_skus_orfs.txt)
FS2403-10-08 | 1.57 | 1.06 | 0.49 | 0.37 | 1 | 0.8125 | 1-14 | 13/16-16 | FS2403-10-08 | 10 MFS - 08 MFS Straight | VERIFIED | Air-Way FF2403 (s9, double-pass 2026-10-15, parts.air-way.com/api/series/9, two fetches identical) [user 2026-10-15: "use airway dimensions, check brennan too"]; checked against the Brennan ORFS catalog p3 FS2403-10-08 (ORFS-p003-t03) | Air-Way FF2403 = Brennan p3 on overall length, hex (rounding-only differences count as equal) ¦ OMi parts file row 5263 (no dimensions) | BUILD | FS2403-10-08 | yes - OMi website ORFS list (two passes, omi_skus_orfs.txt)
FS2403-10-10 | 1.68 | 1.06 | 0.49 | 0.49 | 1 | 1 | 1-14 | 1-14 | FS2403-10-10 | 10 MFS - 10 MFS Straight | VERIFIED | Air-Way FF2403 (s9, double-pass 2026-10-15, parts.air-way.com/api/series/9, two fetches identical) [user 2026-10-15: "use airway dimensions, check brennan too"]; checked against the Brennan ORFS catalog p3 FS2403-10-10 (ORFS-p003-t03) | Air-Way FF2403 = Brennan p3 on overall length, hex (rounding-only differences count as equal) ¦ OMi parts file row 5264 (no dimensions) | BUILD | FS2403-10-10 | yes - OMi website ORFS list (two passes, omi_skus_orfs.txt)
FS2403-12-08 | 1.69 | 1.25 | 0.61 | 0.37 | 1.1875 | 0.8125 | 1 3/16-12 | 13/16-16 | FS2403-12-08 | 12 MFS - 08 MFS Straight | VERIFIED | Air-Way FF2403 (s9, double-pass 2026-10-15, parts.air-way.com/api/series/9, two fetches identical) [user 2026-10-15: "use airway dimensions, check brennan too"]; checked against the Brennan ORFS catalog p3 FS2403-12-08 (ORFS-p003-t03) | Air-Way FF2403 = Brennan p3 on overall length, hex (rounding-only differences count as equal) ¦ OMi parts file row 5265 (no dimensions) | BUILD | FS2403-12-08 | yes - OMi website ORFS list (two passes, omi_skus_orfs.txt)
FS2403-12-10 | 1.8 | 1.25 | 0.61 | 0.49 | 1.1875 | 1 | 1 3/16-12 | 1-14 | FS2403-12-10 | 12 MFS - 10 MFS Straight | VERIFIED | Air-Way FF2403 (s9, double-pass 2026-10-15, parts.air-way.com/api/series/9, two fetches identical) [user 2026-10-15: "use airway dimensions, check brennan too"]; checked against the Brennan ORFS catalog p3 FS2403-12-10 (ORFS-p003-t03) | Air-Way FF2403 = Brennan p3 on overall length, hex (rounding-only differences count as equal) ¦ OMi parts file row 5266 (no dimensions) | BUILD | FS2403-12-10 | yes - OMi website ORFS list (two passes, omi_skus_orfs.txt)
FS2403-12-12 | 1.86 | 1.25 | 0.61 | 0.61 | 1.1875 | 1.1875 | 1 3/16-12 | 1 3/16-12 | FS2403-12-12 | 12 MFS - 12 MFS Straight | VERIFIED | Air-Way FF2403 (s9, double-pass 2026-10-15, parts.air-way.com/api/series/9, two fetches identical) [user 2026-10-15: "use airway dimensions, check brennan too"]; checked against the Brennan ORFS catalog p3 FS2403-12-12 (ORFS-p003-t03) | Air-Way FF2403 = Brennan p3 on overall length, hex (rounding-only differences count as equal) ¦ OMi parts file row 5267 (no dimensions) | BUILD | FS2403-12-12 | yes - OMi website ORFS list (two passes, omi_skus_orfs.txt)
FS2403-16-12 | 1.92 | 1.5 | 0.81 | 0.61 | 1.4375 | 1.1875 | 1 7/16-12 | 1 3/16-12 | FS2403-16-12 | 16 MFS - 12 MFS Straight | VERIFIED | Air-Way FF2403 (s9, double-pass 2026-10-15, parts.air-way.com/api/series/9, two fetches identical) [user 2026-10-15: "use airway dimensions, check brennan too"]; checked against the Brennan ORFS catalog p3 FS2403-16-12 (ORFS-p003-t03) | Air-Way FF2403 = Brennan p3 on overall length, hex (rounding-only differences count as equal) ¦ OMi parts file row 5268 (no dimensions) | BUILD | FS2403-16-12 | yes - OMi website ORFS list (two passes, omi_skus_orfs.txt)
FS2403-16-16 | 1.94 | 1.5 | 0.81 | 0.81 | 1.4375 | 1.4375 | 1 7/16-12 | 1 7/16-12 | FS2403-16-16 | 16 MFS - 16 MFS Straight | VERIFIED | Air-Way FF2403 (s9, double-pass 2026-10-15, parts.air-way.com/api/series/9, two fetches identical) [user 2026-10-15: "use airway dimensions, check brennan too"]; checked against the Brennan ORFS catalog p3 FS2403-16-16 (ORFS-p003-t03) | Air-Way FF2403 = Brennan p3 on overall length, hex (rounding-only differences count as equal) ¦ OMi parts file row 5269 (no dimensions) | BUILD | FS2403-16-16 | yes - OMi website ORFS list (two passes, omi_skus_orfs.txt)
FS2403-20-16 | 2.02 | 1.75 | 1.02 | 0.81 | 1.6875 | 1.4375 | 1 11/16-12 | 1 7/16-12 | FS2403-20-16 | 20 MFS - 16 MFS Straight | VERIFIED | Air-Way FF2403 (s9, double-pass 2026-10-15, parts.air-way.com/api/series/9, two fetches identical) [user 2026-10-15: "use airway dimensions, check brennan too"]; checked against the Brennan ORFS catalog p3 FS2403-20-16 (ORFS-p003-t03) | Air-Way FF2403 = Brennan p3 on overall length, hex (rounding-only differences count as equal) ¦ OMi parts file row 5270 (no dimensions) | BUILD | FS2403-20-16 | yes - OMi website ORFS list (two passes, omi_skus_orfs.txt)
FS2403-20-20 | 2.02 | 1.75 | 1.02 | 1.02 | 1.6875 | 1.6875 | 1 11/16-12 | 1 11/16-12 | FS2403-20-20 | 20 MFS - 20 MFS Straight | VERIFIED | Air-Way FF2403 (s9, double-pass 2026-10-15, parts.air-way.com/api/series/9, two fetches identical) [user 2026-10-15: "use airway dimensions, check brennan too"]; checked against the Brennan ORFS catalog p3 FS2403-20-20 (ORFS-p003-t03) | Air-Way FF2403 = Brennan p3 on overall length, hex (rounding-only differences count as equal) ¦ OMi parts file row 5271 (no dimensions) | BUILD | FS2403-20-20 | yes - OMi website ORFS list (two passes, omi_skus_orfs.txt)
FS2403-24-20 | [8 empty] | FS2403-24-20 | 24 MFS - 20 MFS Straight | MISSING | no Air-Way row (FF2403 has no row of this size) | no Air-Way FF2403 row of this size (Brennan prints it: Brennan-only stays MISSING) ¦ OMi parts file row 5272 (no dimensions) | BUILD | FS2403-24-20 | yes - OMi website ORFS list (two passes, omi_skus_orfs.txt)
FS2403-24-24 | 2.09 | 2.13 | 1.26 | 1.26 | 2 | 2 | 2-12 | 2-12 | FS2403-24-24 | 24 MFS - 24 MFS Straight | VERIFIED | Air-Way FF2403 (s9, double-pass 2026-10-15, parts.air-way.com/api/series/9, two fetches identical) [user 2026-10-15: "use airway dimensions, check brennan too"]; checked against the Brennan ORFS catalog p3 FS2403-24-24 (ORFS-p003-t03) | Air-Way FF2403 = Brennan p3 on overall length, hex (rounding-only differences count as equal) ¦ OMi parts file row 5273 (no dimensions) | BUILD | FS2403-24-24 | yes - OMi website ORFS list (two passes, omi_skus_orfs.txt)
FS2403-32-32 | [8 empty] | FS2403-32-32 | 32 MFS - 32 MFS Straight | MISSING | no Air-Way row (FF2403 has no row of this size) | DROP: in OMi's parts file but NOT on OMi's website (OMi website ORFS list (two passes, omi_skus_orfs.txt)) ¦ no Air-Way FF2403 row of this size ¦ OMi parts file row 5274 (no dimensions) | DROP |  | no - OMi website ORFS list (two passes, omi_skus_orfs.txt)