## Sheet1
OMi FS2406 - review table STAGED 2026-10-15 (not in 04_DESIGN_TABLES) ¦ dimensions: Air-Way FF2407 s11 double-pass, checked against the Brennan ORFS catalog ¦ 17 BUILD rows = on OMi's website (OMi website ORFS list (two passes, omi_skus_orfs.txt)) ¦ VERIFIED 11, ASSUMED 1, MISSING 5
| L36@DRIVE | D8@DRIVE | D1@BORE | NUTHEX@HEX | THDMAJ_D@DRIVE | $PRP@Thread_D | $PRP@PartNo | $PRP@Description | $PRP@DataStatus | $PRP@AxialSource | $COMMENT | $PRP@ScopeAction | $PRP@OMiSKU | $PRP@OnWebsite
FS2406-06-04 | 0.77 | 0.62 | 0.17 | 0.81 | 0.5625 | 9/16-18 | FS2406-06-04 | 06 FFS - 04 MFS Tube End Reducer | VERIFIED | Air-Way FF2407 (s11, double-pass 2026-10-15, parts.air-way.com/api/series/11, two fetches identical) [user 2026-10-15: "use airway dimensions, check brennan too"]; nut hex NUTHEX = Air-Way FF318 tube nut S of the female dash (Air-Way sells FF2407 with an FF318 nut); checked against the Brennan ORFS catalog p4 FS2406-06-04 (ORFS-p004-t03) | Air-Way FF2407 = Brennan p4 on overall length, nut hex (rounding-only differences count as equal) ¦ Air-Way FF2407 "Reducing Adapter" = OMi FFS x MFS tube end reducer; Air-Way sells it with an FF318 nut ("W/FF318-n NUT"), so the nut hex is the Air-Way FF318 tube-nut hex S of the female dash (no hex column in FF2407) ¦ OMi parts file row 5319 (no dimensions) | BUILD | FS2406-06-04 | yes - OMi website ORFS list (two passes, omi_skus_orfs.txt)
FS2406-06-08 | [6 empty] | FS2406-06-08 | 06 FFS - 08 MFS Tube End Reducer | MISSING | no Air-Way row (FF2407 has no row of this size) | no Air-Way FF2407 row of this size ¦ Air-Way FF2407 "Reducing Adapter" = OMi FFS x MFS tube end reducer; Air-Way sells it with an FF318 nut ("W/FF318-n NUT"), so the nut hex is the Air-Way FF318 tube-nut hex S of the female dash (no hex column in FF2407) ¦ OMi parts file row 5320 (no dimensions) | BUILD | FS2406-06-08 | yes - OMi website ORFS list (two passes, omi_skus_orfs.txt)
FS2406-08-04 | 0.86 | 0.75 | 0.18 | 0.94 | 0.5625 | 9/16-18 | FS2406-08-04 | 08 FFS - 04 MFS Tube End Reducer | VERIFIED | Air-Way FF2407 (s11, double-pass 2026-10-15, parts.air-way.com/api/series/11, two fetches identical) [user 2026-10-15: "use airway dimensions, check brennan too"]; nut hex NUTHEX = Air-Way FF318 tube nut S of the female dash (Air-Way sells FF2407 with an FF318 nut); checked against the Brennan ORFS catalog p4 FS2406-08-04 (ORFS-p004-t03) | Air-Way FF2407 = Brennan p4 on overall length, nut hex (rounding-only differences count as equal) ¦ Air-Way also prints FF2407-8-4-O W/FF318-8 NUT (same size) ¦ Air-Way FF2407 "Reducing Adapter" = OMi FFS x MFS tube end reducer; Air-Way sells it with an FF318 nut ("W/FF318-n NUT"), so the nut hex is the Air-Way FF318 tube-nut hex S of the female dash (no hex column in FF2407) ¦ OMi parts file row 5321 (no dimensions) | BUILD | FS2406-08-04 | yes - OMi website ORFS list (two passes, omi_skus_orfs.txt)
FS2406-08-06 | 0.88 | 0.75 | 0.26 | 0.94 | 0.6875 | 11/16-16 | FS2406-08-06 | 08 FFS - 06 MFS Tube End Reducer | VERIFIED | Air-Way FF2407 (s11, double-pass 2026-10-15, parts.air-way.com/api/series/11, two fetches identical) [user 2026-10-15: "use airway dimensions, check brennan too"]; nut hex NUTHEX = Air-Way FF318 tube nut S of the female dash (Air-Way sells FF2407 with an FF318 nut); checked against the Brennan ORFS catalog p4 FS2406-08-06 (ORFS-p004-t03) | Air-Way FF2407 = Brennan p4 on overall length, nut hex (rounding-only differences count as equal) ¦ Air-Way FF2407 "Reducing Adapter" = OMi FFS x MFS tube end reducer; Air-Way sells it with an FF318 nut ("W/FF318-n NUT"), so the nut hex is the Air-Way FF318 tube-nut hex S of the female dash (no hex column in FF2407) ¦ OMi parts file row 5322 (no dimensions) | BUILD | FS2406-08-06 | yes - OMi website ORFS list (two passes, omi_skus_orfs.txt)
FS2406-10-06 | 0.95 | 0.92 | 0.26 | 1.13 | 0.6875 | 11/16-16 | FS2406-10-06 | 10 FFS - 06 MFS Tube End Reducer | VERIFIED | Air-Way FF2407 (s11, double-pass 2026-10-15, parts.air-way.com/api/series/11, two fetches identical) [user 2026-10-15: "use airway dimensions, check brennan too"]; nut hex NUTHEX = Air-Way FF318 tube nut S of the female dash (Air-Way sells FF2407 with an FF318 nut); checked against the Brennan ORFS catalog p4 FS2406-10-06 (ORFS-p004-t03) | Air-Way FF2407 = Brennan p4 on overall length, nut hex (rounding-only differences count as equal) ¦ Air-Way also prints FF2407-10-6-O W/FF318-10 NUT (same size) ¦ Air-Way FF2407 "Reducing Adapter" = OMi FFS x MFS tube end reducer; Air-Way sells it with an FF318 nut ("W/FF318-n NUT"), so the nut hex is the Air-Way FF318 tube-nut hex S of the female dash (no hex column in FF2407) ¦ OMi parts file row 5323 (no dimensions) | BUILD | FS2406-10-06 | yes - OMi website ORFS list (two passes, omi_skus_orfs.txt)
FS2406-10-08 | 1.01 | 0.92 | 0.38 | 1.13 | 0.8125 | 13/16-16 | FS2406-10-08 | 10 FFS - 08 MFS Tube End Reducer | VERIFIED | Air-Way FF2407 (s11, double-pass 2026-10-15, parts.air-way.com/api/series/11, two fetches identical) [user 2026-10-15: "use airway dimensions, check brennan too"]; nut hex NUTHEX = Air-Way FF318 tube nut S of the female dash (Air-Way sells FF2407 with an FF318 nut); checked against the Brennan ORFS catalog p4 FS2406-10-08 (ORFS-p004-t03) | Air-Way FF2407 = Brennan p4 on overall length, nut hex (rounding-only differences count as equal) ¦ Air-Way also prints FF2407-10-8-O W/FF318-10 NUT (same size) ¦ Air-Way FF2407 "Reducing Adapter" = OMi FFS x MFS tube end reducer; Air-Way sells it with an FF318 nut ("W/FF318-n NUT"), so the nut hex is the Air-Way FF318 tube-nut hex S of the female dash (no hex column in FF2407) ¦ OMi parts file row 5324 (no dimensions) | BUILD | FS2406-10-08 | yes - OMi website ORFS list (two passes, omi_skus_orfs.txt)
FS2406-10-10 | [6 empty] | FS2406-10-10 | 10 FFS - 10 MFS Tube End Reducer | MISSING | no Air-Way row (FF2407 has no row of this size) | no Air-Way FF2407 row of this size ¦ Air-Way FF2407 "Reducing Adapter" = OMi FFS x MFS tube end reducer; Air-Way sells it with an FF318 nut ("W/FF318-n NUT"), so the nut hex is the Air-Way FF318 tube-nut hex S of the female dash (no hex column in FF2407) ¦ OMi parts file row 5325 (no dimensions) | BUILD | FS2406-10-10 | yes - OMi website ORFS list (two passes, omi_skus_orfs.txt)
FS2406-10-12 | [6 empty] | FS2406-10-12 | 10 FFS - 12 MFS Tube End Reducer | MISSING | no Air-Way row (FF2407 has no row of this size) | DROP: in OMi's parts file but NOT on OMi's website (OMi website ORFS list (two passes, omi_skus_orfs.txt)) ¦ no Air-Way FF2407 row of this size (Brennan prints it: Brennan-only stays MISSING) ¦ Air-Way FF2407 "Reducing Adapter" = OMi FFS x MFS tube end reducer; Air-Way sells it with an FF318 nut ("W/FF318-n NUT"), so the nut hex is the Air-Way FF318 tube-nut hex S of the female dash (no hex column in FF2407) ¦ OMi parts file row 5326 (no dimensions) | DROP |  | no - OMi website ORFS list (two passes, omi_skus_orfs.txt)
FS2406-12-06 | 1.03 | 1.1 | 0.26 | 1.38 | 0.6875 | 11/16-16 | FS2406-12-06 | 12 FFS - 06 MFS Tube End Reducer | VERIFIED | Air-Way FF2407 (s11, double-pass 2026-10-15, parts.air-way.com/api/series/11, two fetches identical) [user 2026-10-15: "use airway dimensions, check brennan too"]; nut hex NUTHEX = Air-Way FF318 tube nut S of the female dash (Air-Way sells FF2407 with an FF318 nut); checked against the Brennan ORFS catalog p4 FS2406-12-06 (ORFS-p004-t03) | Air-Way FF2407 = Brennan p4 on overall length, nut hex (rounding-only differences count as equal) ¦ Air-Way also prints FF2407-12-6-O W/FF318-12 NUT (same size) ¦ Air-Way FF2407 "Reducing Adapter" = OMi FFS x MFS tube end reducer; Air-Way sells it with an FF318 nut ("W/FF318-n NUT"), so the nut hex is the Air-Way FF318 tube-nut hex S of the female dash (no hex column in FF2407) ¦ OMi parts file row 5327 (no dimensions) | BUILD | FS2406-12-06 | yes - OMi website ORFS list (two passes, omi_skus_orfs.txt)
FS2406-12-08 | 1.09 | 1.1 | 0.37 | 1.38 | 0.8125 | 13/16-16 | FS2406-12-08 | 12 FFS - 08 MFS Tube End Reducer | VERIFIED | Air-Way FF2407 (s11, double-pass 2026-10-15, parts.air-way.com/api/series/11, two fetches identical) [user 2026-10-15: "use airway dimensions, check brennan too"]; nut hex NUTHEX = Air-Way FF318 tube nut S of the female dash (Air-Way sells FF2407 with an FF318 nut); checked against the Brennan ORFS catalog p4 FS2406-12-08 (ORFS-p004-t03) | Air-Way FF2407 = Brennan p4 on overall length, nut hex (rounding-only differences count as equal) ¦ Air-Way also prints FF2407-12-8-O W/FF318-12 NUT (same size) ¦ Air-Way FF2407 "Reducing Adapter" = OMi FFS x MFS tube end reducer; Air-Way sells it with an FF318 nut ("W/FF318-n NUT"), so the nut hex is the Air-Way FF318 tube-nut hex S of the female dash (no hex column in FF2407) ¦ OMi parts file row 5328 (no dimensions) | BUILD | FS2406-12-08 | yes - OMi website ORFS list (two passes, omi_skus_orfs.txt)
FS2406-12-10 | 1.16 | 1.09 | 0.48 | 1.38 | 1 | 1-14 | FS2406-12-10 | 12 FFS - 10 MFS Tube End Reducer | VERIFIED | Air-Way FF2407 (s11, double-pass 2026-10-15, parts.air-way.com/api/series/11, two fetches identical) [user 2026-10-15: "use airway dimensions, check brennan too"]; nut hex NUTHEX = Air-Way FF318 tube nut S of the female dash (Air-Way sells FF2407 with an FF318 nut); checked against the Brennan ORFS catalog p4 FS2406-12-10 (ORFS-p004-t03) | Air-Way FF2407 = Brennan p4 on overall length, nut hex (rounding-only differences count as equal) ¦ Air-Way FF2407 "Reducing Adapter" = OMi FFS x MFS tube end reducer; Air-Way sells it with an FF318 nut ("W/FF318-n NUT"), so the nut hex is the Air-Way FF318 tube-nut hex S of the female dash (no hex column in FF2407) ¦ OMi parts file row 5329 (no dimensions) | BUILD | FS2406-12-10 | yes - OMi website ORFS list (two passes, omi_skus_orfs.txt)
FS2406-12-16 | [6 empty] | FS2406-12-16 | 12 FFS - 16 MFS Tube End Reducer | MISSING | no Air-Way row (FF2407 has no row of this size) | no Air-Way FF2407 row of this size (Brennan prints it: Brennan-only stays MISSING) ¦ Air-Way FF2407 "Reducing Adapter" = OMi FFS x MFS tube end reducer; Air-Way sells it with an FF318 nut ("W/FF318-n NUT"), so the nut hex is the Air-Way FF318 tube-nut hex S of the female dash (no hex column in FF2407) ¦ OMi parts file row 5330 (no dimensions) | BUILD | FS2406-12-16 | yes - OMi website ORFS list (two passes, omi_skus_orfs.txt)
FS2406-16-08 | 1.15 | 1.32 | 0.37 | 1.63 | 0.8125 | 13/16-16 | FS2406-16-08 | 16 FFS - 08 MFS Tube End Reducer | VERIFIED | Air-Way FF2407 (s11, double-pass 2026-10-15, parts.air-way.com/api/series/11, two fetches identical) [user 2026-10-15: "use airway dimensions, check brennan too"]; nut hex NUTHEX = Air-Way FF318 tube nut S of the female dash (Air-Way sells FF2407 with an FF318 nut); checked against the Brennan ORFS catalog p4 FS2406-16-08 (ORFS-p004-t03) | Air-Way FF2407 = Brennan p4 on overall length, nut hex (rounding-only differences count as equal) ¦ Air-Way also prints FF2407-16-8-O W/FF318-16 NUT (same size) ¦ Air-Way FF2407 "Reducing Adapter" = OMi FFS x MFS tube end reducer; Air-Way sells it with an FF318 nut ("W/FF318-n NUT"), so the nut hex is the Air-Way FF318 tube-nut hex S of the female dash (no hex column in FF2407) ¦ OMi parts file row 5331 (no dimensions) | BUILD | FS2406-16-08 | yes - OMi website ORFS list (two passes, omi_skus_orfs.txt)
FS2406-16-12 | 1.3 | 1.35 | 0.61 | 1.63 | 1.1875 | 1 3/16-12 | FS2406-16-12 | 16 FFS - 12 MFS Tube End Reducer | VERIFIED | Air-Way FF2407 (s11, double-pass 2026-10-15, parts.air-way.com/api/series/11, two fetches identical) [user 2026-10-15: "use airway dimensions, check brennan too"]; nut hex NUTHEX = Air-Way FF318 tube nut S of the female dash (Air-Way sells FF2407 with an FF318 nut); checked against the Brennan ORFS catalog p4 FS2406-16-12 (ORFS-p004-t03) | Air-Way FF2407 = Brennan p4 on overall length, nut hex (rounding-only differences count as equal) ¦ Air-Way FF2407 "Reducing Adapter" = OMi FFS x MFS tube end reducer; Air-Way sells it with an FF318 nut ("W/FF318-n NUT"), so the nut hex is the Air-Way FF318 tube-nut hex S of the female dash (no hex column in FF2407) ¦ OMi parts file row 5332 (no dimensions) | BUILD | FS2406-16-12 | yes - OMi website ORFS list (two passes, omi_skus_orfs.txt)
FS2406-16-20 | [6 empty] | FS2406-16-20 | 16 FFS - 20 MFS Tube End Reducer | MISSING | no Air-Way row (FF2407 has no row of this size) | no Air-Way FF2407 row of this size (Brennan prints it: Brennan-only stays MISSING) ¦ Air-Way FF2407 "Reducing Adapter" = OMi FFS x MFS tube end reducer; Air-Way sells it with an FF318 nut ("W/FF318-n NUT"), so the nut hex is the Air-Way FF318 tube-nut hex S of the female dash (no hex column in FF2407) ¦ OMi parts file row 5333 (no dimensions) | BUILD | FS2406-16-20 | yes - OMi website ORFS list (two passes, omi_skus_orfs.txt)
FS2406-20-16 | 1.34 | 1.57 | 0.81 | 1.88 | 1.4375 | 1 7/16-12 | FS2406-20-16 | 20 FFS - 16 MFS Tube End Reducer | ASSUMED | Air-Way FF2407 (s11, double-pass 2026-10-15, parts.air-way.com/api/series/11, two fetches identical) [user 2026-10-15: "use airway dimensions, check brennan too"]; nut hex NUTHEX = Air-Way FF318 tube nut S of the female dash (Air-Way sells FF2407 with an FF318 nut); checked against the Brennan ORFS catalog p4 FS2406-20-16 (ORFS-p004-t04) | Air-Way FF2407 (built to Air-Way); Brennan p4 DIFFERS (up to 0.174 in): overall length L36=1.34 vs Brennan L LGTH=1.514 ¦ Air-Way FF2407 "Reducing Adapter" = OMi FFS x MFS tube end reducer; Air-Way sells it with an FF318 nut ("W/FF318-n NUT"), so the nut hex is the Air-Way FF318 tube-nut hex S of the female dash (no hex column in FF2407) ¦ OMi parts file row 5334 (no dimensions) | BUILD | FS2406-20-16 | yes - OMi website ORFS list (two passes, omi_skus_orfs.txt)
FS2406-20-24 | [6 empty] | FS2406-20-24 | 20 FFS - 24 MFS Tube End Reducer | MISSING | no Air-Way row (FF2407 has no row of this size) | no Air-Way FF2407 row of this size (Brennan prints it: Brennan-only stays MISSING) ¦ Air-Way FF2407 "Reducing Adapter" = OMi FFS x MFS tube end reducer; Air-Way sells it with an FF318 nut ("W/FF318-n NUT"), so the nut hex is the Air-Way FF318 tube-nut hex S of the female dash (no hex column in FF2407) ¦ OMi parts file row 5335 (no dimensions) | BUILD | FS2406-20-24 | yes - OMi website ORFS list (two passes, omi_skus_orfs.txt)
FS2406-24-20 | 1.34 | 2 | 1.02 | 2.25 | 1.6875 | 1 11/16-12 | FS2406-24-20 | 24 FFS - 20 MFS Tube End Reducer | VERIFIED | Air-Way FF2407 (s11, double-pass 2026-10-15, parts.air-way.com/api/series/11, two fetches identical) [user 2026-10-15: "use airway dimensions, check brennan too"]; nut hex NUTHEX = Air-Way FF318 tube nut S of the female dash (Air-Way sells FF2407 with an FF318 nut); checked against the Brennan ORFS catalog p4 FS2406-24-20 (ORFS-p004-t04) | Air-Way FF2407 = Brennan p4 on overall length, nut hex (rounding-only differences count as equal) ¦ Air-Way FF2407 "Reducing Adapter" = OMi FFS x MFS tube end reducer; Air-Way sells it with an FF318 nut ("W/FF318-n NUT"), so the nut hex is the Air-Way FF318 tube-nut hex S of the female dash (no hex column in FF2407) ¦ OMi parts file row 5336 (no dimensions) | BUILD | FS2406-24-20 | yes - OMi website ORFS list (two passes, omi_skus_orfs.txt)
FS2406-32-24 | 1.42 | 2.37 | 1.26 | 2.88 | 2 | 2-12 | FS2406-32-24 | 32 FFS - 24 MFS Tube End Reducer | ASSUMED | Air-Way FF2407 (s11, double-pass 2026-10-15, parts.air-way.com/api/series/11, two fetches identical) [user 2026-10-15: "use airway dimensions, check brennan too"]; nut hex NUTHEX = Air-Way FF318 tube nut S of the female dash (Air-Way sells FF2407 with an FF318 nut) | DROP: in OMi's parts file but NOT on OMi's website (OMi website ORFS list (two passes, omi_skus_orfs.txt)) ¦ Air-Way FF2407 only (no Brennan catalog row of this size) ¦ Air-Way FF2407 "Reducing Adapter" = OMi FFS x MFS tube end reducer; Air-Way sells it with an FF318 nut ("W/FF318-n NUT"), so the nut hex is the Air-Way FF318 tube-nut hex S of the female dash (no hex column in FF2407) ¦ OMi parts file row 5337 (no dimensions) | DROP |  | no - OMi website ORFS list (two passes, omi_skus_orfs.txt)
FF2407:FF2407-10-4-0 W/FF318-10 NUT | 0.9 | 0.92 | 0.18 |  | 0.5625 | 9/16-18 | FF2407:FF2407-10-4-0 W/FF318-10 NUT |  | ASSUMED | Air-Way FF2407 (s11, double-pass 2026-10-15) | DROP: Air-Way row with no matching OMi part in OMi's parts file (2026-10-15) | DROP
FF2407:FF2407-12-4-O | 0.98 | 1.1 | 0.18 |  | 0.5625 | 9/16-18 | FF2407:FF2407-12-4-O |  | ASSUMED | Air-Way FF2407 (s11, double-pass 2026-10-15) | DROP: Air-Way row with no matching OMi part in OMi's parts file (2026-10-15) | DROP
FF2407:FF2407-12-4-O W/FF318-12 NUT | 0.98 | 1.1 | 0.18 |  | 0.5625 | 9/16-18 | FF2407:FF2407-12-4-O W/FF318-12 NUT |  | ASSUMED | Air-Way FF2407 (s11, double-pass 2026-10-15) | DROP: Air-Way row with no matching OMi part in OMi's parts file (2026-10-15) | DROP
FF2407:FF2407-20-12-O W/FF318-20 NUT | 1.32 | 1.56 | 0.61 |  | 1.1875 | 1 3/16-12 | FF2407:FF2407-20-12-O W/FF318-20 NUT |  | ASSUMED | Air-Way FF2407 (s11, double-pass 2026-10-15) | DROP: Air-Way row with no matching OMi part in OMi's parts file (2026-10-15) | DROP
FF2407:FF2407-24-16-O | 1.34 | 1.88 | 0.81 |  | 1.4375 | 1 7/16-12 | FF2407:FF2407-24-16-O |  | ASSUMED | Air-Way FF2407 (s11, double-pass 2026-10-15) | DROP: Air-Way row with no matching OMi part in OMi's parts file (2026-10-15) | DROP
FF2407:FF2407-24-16-O W/FF318-24 NUT | 1.34 | 1.88 | 0.81 |  | 1.4375 | 1 7/16-12 | FF2407:FF2407-24-16-O W/FF318-24 NUT |  | ASSUMED | Air-Way FF2407 (s11, double-pass 2026-10-15) | DROP: Air-Way row with no matching OMi part in OMi's parts file (2026-10-15) | DROP