## Sheet1
OMi FS2501 - review table STAGED 2026-10-15 (not in 04_DESIGN_TABLES) ¦ dimensions: Air-Way FF2501 s21 double-pass, checked against the Brennan ORFS catalog ¦ 13 BUILD rows = on OMi's website (OMi website ORFS list (two passes, omi_skus_orfs.txt)) ¦ VERIFIED 7, ASSUMED 0, MISSING 6
| L7@DRIVE | N@DRIVE | S2HEX@HEX | D1@BORE | D2@BORE | THDMAJ_D@DRIVE | $PRP@TubeOD | $PRP@Thread_D | $PRP@Thread_A | $PRP@PartNo | $PRP@Description | $PRP@DataStatus | $PRP@AxialSource | $COMMENT | $PRP@ScopeAction | $PRP@OMiSKU | $PRP@OnWebsite
FS2501-04-02-FG | [9 empty] | FS2501-04-02-FG | 04 MFS - 02 MP 90° Elbow Forged | MISSING | not built: forged part where Air-Way and Brennan do not match on every cell (user 2026-10-15: the rest stay MISSING) | forged (-FG): Air-Way non-forged row differs from Brennan forged on JJ FLATS=0.562 vs Air-Way S2=0.55 - stays MISSING (user 2026-10-15) ¦ forged (-FG): the Air-Way NON-forged series FF2501 is used only where Brennan FS2501-FG prints the same value in every compared cell (user 2026-10-15); forged body shape from Brennan (shape only) ¦ OMi parts file row 5363 (no dimensions) | BUILD | FS2501-04-02-FG | yes - OMi website ORFS list (two passes, omi_skus_orfs.txt)
FS2501-04-04-FG | 0.85 | 1.12 | 0.56 | 0.18 | 0.28 | 0.5625 | 1/4 | 9/16-18 | 1/4-18 | FS2501-04-04-FG | 04 MFS - 04 MP 90° Elbow Forged | VERIFIED | Air-Way FF2501 (s21, double-pass 2026-10-15, parts.air-way.com/api/series/21, two fetches identical) [user 2026-10-15: "use airway dimensions, check brennan too"]; checked against the Brennan ORFS catalog p7 FS2501-04-04-FG (ORFS-p007-t06); FORGED part: Air-Way NON-forged row FF2501-4-4-O, used because Brennan's forged row matches every compared cell [user 2026-10-15: "Yes - use Air-Way's sizes for the 121 forged ORFS parts where Brennan's forged row matches on every cell (VERIFIED); the rest stay MISSING."] | forged (-FG): Air-Way non-forged FF2501-4-4-O = Brennan forged FS2501-04-04-FG p7 on every compared cell (M LGTH ~ L7, N LGTH ~ N, JJ FLATS ~ S2) [user 2026-10-15: "Yes - use Air-Way's sizes for the 121 forged ORFS parts where Brennan's forged row matches on every cell (VERIFIED); the rest stay MISSING."] ¦ forged (-FG): the Air-Way NON-forged series FF2501 is used only where Brennan FS2501-FG prints the same value in every compared cell (user 2026-10-15); forged body shape from Brennan (shape only) ¦ OMi parts file row 5364 (no dimensions) | BUILD | FS2501-04-04-FG | yes - OMi website ORFS list (two passes, omi_skus_orfs.txt)
FS2501-06-04-FG | 0.98 | 1.09 | 0.75 | 0.26 | 0.28 | 0.6875 | 3/8 | 11/16-16 | 1/4-18 | FS2501-06-04-FG | 06 MFS - 04 MP 90° Elbow Forged | VERIFIED | Air-Way FF2501 (s21, double-pass 2026-10-15, parts.air-way.com/api/series/21, two fetches identical) [user 2026-10-15: "use airway dimensions, check brennan too"]; checked against the Brennan ORFS catalog p8 FS2501-06-04-FG (ORFS-p008-t01); FORGED part: Air-Way NON-forged row FF2501-6-4-O, used because Brennan's forged row matches every compared cell [user 2026-10-15: "Yes - use Air-Way's sizes for the 121 forged ORFS parts where Brennan's forged row matches on every cell (VERIFIED); the rest stay MISSING."] | forged (-FG): Air-Way non-forged FF2501-6-4-O = Brennan forged FS2501-06-04-FG p8 on every compared cell (M LGTH ~ L7, N LGTH ~ N, JJ FLATS ~ S2) [user 2026-10-15: "Yes - use Air-Way's sizes for the 121 forged ORFS parts where Brennan's forged row matches on every cell (VERIFIED); the rest stay MISSING."] ¦ forged (-FG): the Air-Way NON-forged series FF2501 is used only where Brennan FS2501-FG prints the same value in every compared cell (user 2026-10-15); forged body shape from Brennan (shape only) ¦ OMi parts file row 5365 (no dimensions) | BUILD | FS2501-06-04-FG | yes - OMi website ORFS list (two passes, omi_skus_orfs.txt)
FS2501-06-06-FG | [9 empty] | FS2501-06-06-FG | 06 MFS - 06 MP 90° Elbow Forged | MISSING | not built: forged part where Air-Way and Brennan do not match on every cell (user 2026-10-15: the rest stay MISSING) | forged (-FG): Air-Way non-forged row differs from Brennan forged on M LGTH=0.980 vs Air-Way L7=1.04 - stays MISSING (user 2026-10-15) ¦ forged (-FG): the Air-Way NON-forged series FF2501 is used only where Brennan FS2501-FG prints the same value in every compared cell (user 2026-10-15); forged body shape from Brennan (shape only) ¦ OMi parts file row 5366 (no dimensions) | BUILD | FS2501-06-06-FG | yes - OMi website ORFS list (two passes, omi_skus_orfs.txt)
FS2501-06-08-FG | 1.15 | 1.47 | 0.88 | 0.26 | 0.53 | 0.6875 | 3/8 | 11/16-16 | 1/2-14 | FS2501-06-08-FG | 06 MFS - 08 MP 90° Elbow Forged | VERIFIED | Air-Way FF2501 (s21, double-pass 2026-10-15, parts.air-way.com/api/series/21, two fetches identical) [user 2026-10-15: "use airway dimensions, check brennan too"]; checked against the Brennan ORFS catalog p8 FS2501-06-08-FG (ORFS-p008-t01); FORGED part: Air-Way NON-forged row FF2501-6-8-O, used because Brennan's forged row matches every compared cell [user 2026-10-15: "Yes - use Air-Way's sizes for the 121 forged ORFS parts where Brennan's forged row matches on every cell (VERIFIED); the rest stay MISSING."] | forged (-FG): Air-Way non-forged FF2501-6-8-O = Brennan forged FS2501-06-08-FG p8 on every compared cell (M LGTH ~ L7, N LGTH ~ N, JJ FLATS ~ S2) [user 2026-10-15: "Yes - use Air-Way's sizes for the 121 forged ORFS parts where Brennan's forged row matches on every cell (VERIFIED); the rest stay MISSING."] ¦ forged (-FG): the Air-Way NON-forged series FF2501 is used only where Brennan FS2501-FG prints the same value in every compared cell (user 2026-10-15); forged body shape from Brennan (shape only) ¦ OMi parts file row 5367 (no dimensions) | BUILD | FS2501-06-08-FG | yes - OMi website ORFS list (two passes, omi_skus_orfs.txt)
FS2501-08-06-FG | 1.1 | 1.22 | 0.75 | 0.37 | 0.41 | 0.8125 | 1/2 | 13/16-16 | 3/8-18 | FS2501-08-06-FG | 08 MFS - 06 MP 90° Elbow Forged | VERIFIED | Air-Way FF2501 (s21, double-pass 2026-10-15, parts.air-way.com/api/series/21, two fetches identical) [user 2026-10-15: "use airway dimensions, check brennan too"]; checked against the Brennan ORFS catalog p8 FS2501-08-06-FG (ORFS-p008-t01); FORGED part: Air-Way NON-forged row FF2501-8-6-O, used because Brennan's forged row matches every compared cell [user 2026-10-15: "Yes - use Air-Way's sizes for the 121 forged ORFS parts where Brennan's forged row matches on every cell (VERIFIED); the rest stay MISSING."] | forged (-FG): Air-Way non-forged FF2501-8-6-O = Brennan forged FS2501-08-06-FG p8 on every compared cell (M LGTH ~ L7, N LGTH ~ N, JJ FLATS ~ S2) [user 2026-10-15: "Yes - use Air-Way's sizes for the 121 forged ORFS parts where Brennan's forged row matches on every cell (VERIFIED); the rest stay MISSING."] ¦ forged (-FG): the Air-Way NON-forged series FF2501 is used only where Brennan FS2501-FG prints the same value in every compared cell (user 2026-10-15); forged body shape from Brennan (shape only) ¦ OMi parts file row 5368 (no dimensions) | BUILD | FS2501-08-06-FG | yes - OMi website ORFS list (two passes, omi_skus_orfs.txt)
FS2501-08-08-FG | [9 empty] | FS2501-08-08-FG | 08 MFS - 08 MP 90° Elbow Forged | MISSING | not built: forged part where Air-Way and Brennan do not match on every cell (user 2026-10-15: the rest stay MISSING) | forged (-FG): Air-Way non-forged row differs from Brennan forged on JJ FLATS=0.875 vs Air-Way S2=0.94 - stays MISSING (user 2026-10-15) ¦ forged (-FG): the Air-Way NON-forged series FF2501 is used only where Brennan FS2501-FG prints the same value in every compared cell (user 2026-10-15); forged body shape from Brennan (shape only) ¦ OMi parts file row 5369 (no dimensions) | BUILD | FS2501-08-08-FG | yes - OMi website ORFS list (two passes, omi_skus_orfs.txt)
FS2501-08-12-FG | 1.32 | 1.59 | 1.06 | 0.37 | 0.72 |  | 1/2 | 3/16-16 | 3/4-14 | FS2501-08-12-FG | 08 MFS - 12 MP 90° Elbow Forged | VERIFIED | Air-Way FF2501 (s21, double-pass 2026-10-15, parts.air-way.com/api/series/21, two fetches identical) [user 2026-10-15: "use airway dimensions, check brennan too"]; checked against the Brennan ORFS catalog p8 FS2501-08-12-FG (ORFS-p008-t01); FORGED part: Air-Way NON-forged row FF2501-8-12-O, used because Brennan's forged row matches every compared cell [user 2026-10-15: "Yes - use Air-Way's sizes for the 121 forged ORFS parts where Brennan's forged row matches on every cell (VERIFIED); the rest stay MISSING."] | forged (-FG): Air-Way non-forged FF2501-8-12-O = Brennan forged FS2501-08-12-FG p8 on every compared cell (M LGTH ~ L7, N LGTH ~ N, JJ FLATS ~ S2) [user 2026-10-15: "Yes - use Air-Way's sizes for the 121 forged ORFS parts where Brennan's forged row matches on every cell (VERIFIED); the rest stay MISSING."] ¦ Air-Way thread printing slip: d UN/UNF-2A "3/16-16" where Air-Way prints 13/16-16 for this dash - THDMAJ left empty, the thread comes from the end library by dash (plan D1) ¦ forged (-FG): the Air-Way NON-forged series FF2501 is used only where Brennan FS2501-FG prints the same value in every compared cell (user 2026-10-15); forged body shape from Brennan (shape only) ¦ OMi parts file row 5370 (no dimensions) | BUILD | FS2501-08-12-FG | yes - OMi website ORFS list (two passes, omi_skus_orfs.txt)
FS2501-10-08-FG | [9 empty] | FS2501-10-08-FG | 10 MFS - 08 MP 90° Elbow Forged | MISSING | not built: forged part where Air-Way and Brennan do not match on every cell (user 2026-10-15: the rest stay MISSING) | forged (-FG): Air-Way non-forged row differs from Brennan forged on JJ FLATS=1.062 vs Air-Way S2=0.94 - stays MISSING (user 2026-10-15) ¦ forged (-FG): the Air-Way NON-forged series FF2501 is used only where Brennan FS2501-FG prints the same value in every compared cell (user 2026-10-15); forged body shape from Brennan (shape only) ¦ OMi parts file row 5371 (no dimensions) | BUILD | FS2501-10-08-FG | yes - OMi website ORFS list (two passes, omi_skus_orfs.txt)
FS2501-12-08-FG | [9 empty] | FS2501-12-08-FG | 12 MFS - 08 MP 90° Elbow Forged | MISSING | not built: forged part where Air-Way and Brennan do not match on every cell (user 2026-10-15: the rest stay MISSING) | forged (-FG): Air-Way non-forged row differs from Brennan forged on M LGTH=1.470 vs Air-Way L7=1.59; N LGTH=1.590 vs Air-Way N=1.47 - stays MISSING (user 2026-10-15) ¦ forged (-FG): the Air-Way NON-forged series FF2501 is used only where Brennan FS2501-FG prints the same value in every compared cell (user 2026-10-15); forged body shape from Brennan (shape only) ¦ OMi parts file row 5372 (no dimensions) | BUILD | FS2501-12-08-FG | yes - OMi website ORFS list (two passes, omi_skus_orfs.txt)
FS2501-12-12-FG | 1.47 | 1.59 | 1.18 | 0.61 | 0.72 | 1.1875 | 3/4 | 1 3/16-12 | 3/4-14 | FS2501-12-12-FG | 12 MFS - 12 MP 90° Elbow Forged | VERIFIED | Air-Way FF2501 (s21, double-pass 2026-10-15, parts.air-way.com/api/series/21, two fetches identical) [user 2026-10-15: "use airway dimensions, check brennan too"]; checked against the Brennan ORFS catalog p8 FS2501-12-12-FG (ORFS-p008-t01); FORGED part: Air-Way NON-forged row FF2501-12-12-O, used because Brennan's forged row matches every compared cell [user 2026-10-15: "Yes - use Air-Way's sizes for the 121 forged ORFS parts where Brennan's forged row matches on every cell (VERIFIED); the rest stay MISSING."] | forged (-FG): Air-Way non-forged FF2501-12-12-O = Brennan forged FS2501-12-12-FG p8 on every compared cell (M LGTH ~ L7, N LGTH ~ N, JJ FLATS ~ S2) [user 2026-10-15: "Yes - use Air-Way's sizes for the 121 forged ORFS parts where Brennan's forged row matches on every cell (VERIFIED); the rest stay MISSING."] ¦ forged (-FG): the Air-Way NON-forged series FF2501 is used only where Brennan FS2501-FG prints the same value in every compared cell (user 2026-10-15); forged body shape from Brennan (shape only) ¦ OMi parts file row 5373 (no dimensions) | BUILD | FS2501-12-12-FG | yes - OMi website ORFS list (two passes, omi_skus_orfs.txt)
FS2501-16-16-FG | [9 empty] | FS2501-16-16-FG | 16 MFS - 16 MP 90° Elbow Forged | MISSING | not built: forged part where Air-Way and Brennan do not match on every cell (user 2026-10-15: the rest stay MISSING) | forged (-FG): Air-Way non-forged row differs from Brennan forged on N LGTH=1.97 vs Air-Way N=2.01 - stays MISSING (user 2026-10-15) ¦ forged (-FG): the Air-Way NON-forged series FF2501 is used only where Brennan FS2501-FG prints the same value in every compared cell (user 2026-10-15); forged body shape from Brennan (shape only) ¦ OMi parts file row 5374 (no dimensions) | BUILD | FS2501-16-16-FG | yes - OMi website ORFS list (two passes, omi_skus_orfs.txt)
FS2501-20-20-FG | 1.76 | 2.38 | 1.63 | 1.02 | 1.25 | 1.6875 | 1 1/4 | 1 11/16-12 | 1 1/4-11 1/2 | FS2501-20-20-FG | 20 MFS - 20 MP 90° Elbow Forged | VERIFIED | Air-Way FF2501 (s21, double-pass 2026-10-15, parts.air-way.com/api/series/21, two fetches identical) [user 2026-10-15: "use airway dimensions, check brennan too"]; checked against the Brennan ORFS catalog p8 FS2501-20-20-FG (ORFS-p008-t01); FORGED part: Air-Way NON-forged row FF2501-20-20-O, used because Brennan's forged row matches every compared cell [user 2026-10-15: "Yes - use Air-Way's sizes for the 121 forged ORFS parts where Brennan's forged row matches on every cell (VERIFIED); the rest stay MISSING."] | forged (-FG): Air-Way non-forged FF2501-20-20-O = Brennan forged FS2501-20-20-FG p8 on every compared cell (M LGTH ~ L7, N LGTH ~ N, JJ FLATS ~ S2) [user 2026-10-15: "Yes - use Air-Way's sizes for the 121 forged ORFS parts where Brennan's forged row matches on every cell (VERIFIED); the rest stay MISSING."] ¦ forged (-FG): the Air-Way NON-forged series FF2501 is used only where Brennan FS2501-FG prints the same value in every compared cell (user 2026-10-15); forged body shape from Brennan (shape only) ¦ OMi parts file row 5375 (no dimensions) | BUILD | FS2501-20-20-FG | yes - OMi website ORFS list (two passes, omi_skus_orfs.txt)
FS2501-24-24-FG | [9 empty] | FS2501-24-24-FG | 24 MFS - 24 MP 90° Elbow Forged | MISSING | not built: forged part where Air-Way and Brennan do not match on every cell (user 2026-10-15: the rest stay MISSING) | DROP: in OMi's parts file but NOT on OMi's website (OMi website ORFS list (two passes, omi_skus_orfs.txt)) ¦ forged (-FG): Brennan p8 prints it but Air-Way has no non-forged row - Brennan-only stays MISSING ¦ forged (-FG): the Air-Way NON-forged series FF2501 is used only where Brennan FS2501-FG prints the same value in every compared cell (user 2026-10-15); forged body shape from Brennan (shape only) ¦ OMi parts file row 5376 (no dimensions) | DROP |  | no - OMi website ORFS list (two passes, omi_skus_orfs.txt)
FS2501-32-32-FG | [9 empty] | FS2501-32-32-FG | 32 MFS - 32 MP 90° Elbow Forged | MISSING | not built: forged part where Air-Way and Brennan do not match on every cell (user 2026-10-15: the rest stay MISSING) | DROP: in OMi's parts file but NOT on OMi's website (OMi website ORFS list (two passes, omi_skus_orfs.txt)) ¦ forged (-FG): Brennan FS2501-FG prints no row of this size - stays MISSING ¦ forged (-FG): the Air-Way NON-forged series FF2501 is used only where Brennan FS2501-FG prints the same value in every compared cell (user 2026-10-15); forged body shape from Brennan (shape only) ¦ OMi parts file row 5377 (no dimensions) | DROP |  | no - OMi website ORFS list (two passes, omi_skus_orfs.txt)
FF2501:FF2501-4-6-O | 0.85 | 1.22 | 0.75 | 0.18 | 0.41 | 0.5625 | 1/4 | 9/16-18 | 3/8-18 | FF2501:FF2501-4-6-O |  | ASSUMED | Air-Way FF2501 (s21, double-pass 2026-10-15) | DROP: Air-Way non-forged row with no matching OMi part in OMi's parts file (2026-10-15) | DROP
FF2501:FF2501-10-12-O | 1.59 | 1.41 | 1.06 | 0.49 | 0.72 | 1 | 5/8 | 1-14 | 3/4-14 | FF2501:FF2501-10-12-O |  | ASSUMED | Air-Way FF2501 (s21, double-pass 2026-10-15) | DROP: Air-Way non-forged row with no matching OMi part in OMi's parts file (2026-10-15) | DROP
FF2501:FF2501-12-16-O | 1.62 | 2.01 | 1.44 | 0.61 | 0.94 | 1.1875 | 3/4 | 1 3/16-12 | 1-11 1/2 | FF2501:FF2501-12-16-O |  | ASSUMED | Air-Way FF2501 (s21, double-pass 2026-10-15) | DROP: Air-Way non-forged row with no matching OMi part in OMi's parts file (2026-10-15) | DROP
FF2501:FF2501-16-20-O | 1.76 | 2.38 | 1.63 | 0.81 | 1.25 | 1.4375 | 1 | 1 7/16-12 | 1 1/4-11 1/2 | FF2501:FF2501-16-20-O |  | ASSUMED | Air-Way FF2501 (s21, double-pass 2026-10-15) | DROP: Air-Way non-forged row with no matching OMi part in OMi's parts file (2026-10-15) | DROP
FF2501:FF2501-20-16-O | 1.76 | 2.01 | 1.63 | 1.02 | 0.94 | 1.6875 | 1 1/4 | 1 11/16-12 | 1-11 1/2 | FF2501:FF2501-20-16-O |  | ASSUMED | Air-Way FF2501 (s21, double-pass 2026-10-15) | DROP: Air-Way non-forged row with no matching OMi part in OMi's parts file (2026-10-15) | DROP