## Sheet1
OMi FS2702-LN - review table STAGED 2026-10-15 (not in 04_DESIGN_TABLES) ¦ dimensions: Air-Way FF2702 s29 double-pass, checked against the Brennan ORFS catalog ¦ 6 BUILD rows = on OMi's website (OMi website ORFS list (two passes, omi_skus_orfs.txt)) ¦ VERIFIED 5, ASSUMED 0, MISSING 1
| L12@DRIVE | L18@DRIVE | I2@DRIVE | I4@DRIVE | D17@BORE | S4HEX@HEX | S2HEX@HEX | D1_1@BORE | D1_2@BORE | THDMAJ_D_1@DRIVE | THDMAJ_D_2@DRIVE | $PRP@Thread_D_1 | $PRP@Thread_D_2 | $PRP@PartNo | $PRP@Description | $PRP@DataStatus | $PRP@AxialSource | $COMMENT | $PRP@ScopeAction | $PRP@OMiSKU | $PRP@OnWebsite
FS2702-LN-04-04-FG | 0.63 | 1.73 | 1.24 | 0.06 | 0.69 | 0.81 | 0.56 | 0.18 | 0.18 | 0.5625 | 0.5625 | 9/16-18 | 9/16-18 | FS2702-LN-04-04-FG | 04 MFS - 04 MFS Bulkhead 45° Elbow Forged w/ Lock Nut | VERIFIED | Air-Way FF2702 (s29, double-pass 2026-10-15, parts.air-way.com/api/series/29, two fetches identical) [user 2026-10-15: "use airway dimensions, check brennan too"]; checked against the Brennan ORFS catalog p8 FS2702-04-04-FG (ORFS-p008-t04); FORGED part: Air-Way NON-forged row FF2702-4-4-LN-O, used because Brennan's forged row matches every compared cell [user 2026-10-15: "Yes - use Air-Way's sizes for the 121 forged ORFS parts where Brennan's forged row matches on every cell (VERIFIED); the rest stay MISSING."] | forged (-FG): Air-Way non-forged FF2702-4-4-LN-O = Brennan forged FS2702-04-04-FG p8 on every compared cell (P LGTH ~ L12, ZZ LGTH ~ L18, JJ FLATS ~ S2) [user 2026-10-15: "Yes - use Air-Way's sizes for the 121 forged ORFS parts where Brennan's forged row matches on every cell (VERIFIED); the rest stay MISSING."] ¦ forged (-FG): the Air-Way NON-forged series FF2702 is used only where Brennan FS2702-FG prints the same value in every compared cell (user 2026-10-15); forged body shape from Brennan (shape only) ¦ OMi parts file row 5468 (no dimensions) | BUILD | FS2702-LN-04-04-FG | yes - OMi website ORFS list (two passes, omi_skus_orfs.txt)
FS2702-LN-06-06-FG | 0.74 | 1.91 | 1.34 | 0.06 | 0.87 | 1 | 0.75 | 0.26 | 0.26 | 0.6875 | 0.6875 | 11/16-16 | 11/16-16 | FS2702-LN-06-06-FG | 06 MFS - 06 MFS Bulkhead 45° Elbow Forged w/ Lock Nut | VERIFIED | Air-Way FF2702 (s29, double-pass 2026-10-15, parts.air-way.com/api/series/29, two fetches identical) [user 2026-10-15: "use airway dimensions, check brennan too"]; checked against the Brennan ORFS catalog p8 FS2702-06-06-FG (ORFS-p008-t04); FORGED part: Air-Way NON-forged row FF2702-6-6-LN-O, used because Brennan's forged row matches every compared cell [user 2026-10-15: "Yes - use Air-Way's sizes for the 121 forged ORFS parts where Brennan's forged row matches on every cell (VERIFIED); the rest stay MISSING."] | forged (-FG): Air-Way non-forged FF2702-6-6-LN-O = Brennan forged FS2702-06-06-FG p8 on every compared cell (P LGTH ~ L12, ZZ LGTH ~ L18, JJ FLATS ~ S2) [user 2026-10-15: "Yes - use Air-Way's sizes for the 121 forged ORFS parts where Brennan's forged row matches on every cell (VERIFIED); the rest stay MISSING."] ¦ forged (-FG): the Air-Way NON-forged series FF2702 is used only where Brennan FS2702-FG prints the same value in every compared cell (user 2026-10-15); forged body shape from Brennan (shape only) ¦ OMi parts file row 5469 (no dimensions) | BUILD | FS2702-LN-06-06-FG | yes - OMi website ORFS list (two passes, omi_skus_orfs.txt)
FS2702-LN-08-08-FG | 0.8 | 2.01 | 1.44 | 0.06 | 0.97 | 1.13 | 0.75 | 0.37 | 0.37 | 0.8125 | 0.8125 | 13/16-16 | 13/16-16 | FS2702-LN-08-08-FG | 08 MFS - 08 MFS Bulkhead 45° Elbow Forged w/ Lock Nut | VERIFIED | Air-Way FF2702 (s29, double-pass 2026-10-15, parts.air-way.com/api/series/29, two fetches identical) [user 2026-10-15: "use airway dimensions, check brennan too"]; checked against the Brennan ORFS catalog p8 FS2702-08-08-FG (ORFS-p008-t04); FORGED part: Air-Way NON-forged row FF2702-8-8-LN-O, used because Brennan's forged row matches every compared cell [user 2026-10-15: "Yes - use Air-Way's sizes for the 121 forged ORFS parts where Brennan's forged row matches on every cell (VERIFIED); the rest stay MISSING."] | forged (-FG): Air-Way non-forged FF2702-8-8-LN-O = Brennan forged FS2702-08-08-FG p8 on every compared cell (P LGTH ~ L12, ZZ LGTH ~ L18, JJ FLATS ~ S2) [user 2026-10-15: "Yes - use Air-Way's sizes for the 121 forged ORFS parts where Brennan's forged row matches on every cell (VERIFIED); the rest stay MISSING."] ¦ forged (-FG): the Air-Way NON-forged series FF2702 is used only where Brennan FS2702-FG prints the same value in every compared cell (user 2026-10-15); forged body shape from Brennan (shape only) ¦ OMi parts file row 5470 (no dimensions) | BUILD | FS2702-LN-08-08-FG | yes - OMi website ORFS list (two passes, omi_skus_orfs.txt)
FS2702-LN-10-10-FG | 0.92 | 2.23 | 1.6 | 0.06 | 1.19 | 1.31 | 1.06 | 0.49 | 0.49 | 1 | 1 | 1-14 | 1-14 | FS2702-LN-10-10-FG | 10 MFS - 10 MFS Bulkhead 45° Elbow Forged w/ Lock Nut | VERIFIED | Air-Way FF2702 (s29, double-pass 2026-10-15, parts.air-way.com/api/series/29, two fetches identical) [user 2026-10-15: "use airway dimensions, check brennan too"]; checked against the Brennan ORFS catalog p8 FS2702-10-10-FG (ORFS-p008-t04); FORGED part: Air-Way NON-forged row FF2702-10-10-LN-O, used because Brennan's forged row matches every compared cell [user 2026-10-15: "Yes - use Air-Way's sizes for the 121 forged ORFS parts where Brennan's forged row matches on every cell (VERIFIED); the rest stay MISSING."] | forged (-FG): Air-Way non-forged FF2702-10-10-LN-O = Brennan forged FS2702-10-10-FG p8 on every compared cell (P LGTH ~ L12, ZZ LGTH ~ L18, JJ FLATS ~ S2) [user 2026-10-15: "Yes - use Air-Way's sizes for the 121 forged ORFS parts where Brennan's forged row matches on every cell (VERIFIED); the rest stay MISSING."] ¦ forged (-FG): the Air-Way NON-forged series FF2702 is used only where Brennan FS2702-FG prints the same value in every compared cell (user 2026-10-15); forged body shape from Brennan (shape only) ¦ OMi parts file row 5471 (no dimensions) | BUILD | FS2702-LN-10-10-FG | yes - OMi website ORFS list (two passes, omi_skus_orfs.txt)
FS2702-LN-12-12-FG | 1.02 | 2.39 | 1.64 | 0.06 | 1.37 | 1.5 | 1.19 | 0.61 | 0.61 | 1.1875 | 1.1875 | 1 3/16-12 | 1 3/16-12 | FS2702-LN-12-12-FG | 12 MFS - 12 MFS Bulkhead 45° Elbow Forged w/ Lock Nut | VERIFIED | Air-Way FF2702 (s29, double-pass 2026-10-15, parts.air-way.com/api/series/29, two fetches identical) [user 2026-10-15: "use airway dimensions, check brennan too"]; checked against the Brennan ORFS catalog p8 FS2702-12-12-FG (ORFS-p008-t04); FORGED part: Air-Way NON-forged row FF2702-12-12-LN-O, used because Brennan's forged row matches every compared cell [user 2026-10-15: "Yes - use Air-Way's sizes for the 121 forged ORFS parts where Brennan's forged row matches on every cell (VERIFIED); the rest stay MISSING."] | forged (-FG): Air-Way non-forged FF2702-12-12-LN-O = Brennan forged FS2702-12-12-FG p8 on every compared cell (P LGTH ~ L12, ZZ LGTH ~ L18, JJ FLATS ~ S2) [user 2026-10-15: "Yes - use Air-Way's sizes for the 121 forged ORFS parts where Brennan's forged row matches on every cell (VERIFIED); the rest stay MISSING."] ¦ forged (-FG): the Air-Way NON-forged series FF2702 is used only where Brennan FS2702-FG prints the same value in every compared cell (user 2026-10-15); forged body shape from Brennan (shape only) ¦ OMi parts file row 5472 (no dimensions) | BUILD | FS2702-LN-12-12-FG | yes - OMi website ORFS list (two passes, omi_skus_orfs.txt)
FS2702-LN-16-16-FG | [13 empty] | FS2702-LN-16-16-FG | 16 MFS - 16 MFS Bulkhead 45° Elbow Forged w/ Lock Nut | MISSING | not built: forged part where Air-Way and Brennan do not match on every cell (user 2026-10-15: the rest stay MISSING) | forged (-FG): Air-Way non-forged row differs from Brennan forged on JJ FLATS=1.438 vs Air-Way S2=1.42 - stays MISSING (user 2026-10-15) ¦ forged (-FG): the Air-Way NON-forged series FF2702 is used only where Brennan FS2702-FG prints the same value in every compared cell (user 2026-10-15); forged body shape from Brennan (shape only) ¦ OMi parts file row 5473 (no dimensions) | BUILD | FS2702-LN-16-16-FG | yes - OMi website ORFS list (two passes, omi_skus_orfs.txt)
FS2702-LN-20-20-FG | [13 empty] | FS2702-LN-20-20-FG | 20 MFS - 20 MFS Bulkhead 45° Elbow Forged w/ Lock Nut | MISSING | not built: forged part where Air-Way and Brennan do not match on every cell (user 2026-10-15: the rest stay MISSING) | DROP: in OMi's parts file but NOT on OMi's website (OMi website ORFS list (two passes, omi_skus_orfs.txt)) ¦ forged (-FG): Air-Way non-forged row differs from Brennan forged on JJ FLATS=1.625 vs Air-Way S2=1.61 - stays MISSING (user 2026-10-15) ¦ forged (-FG): the Air-Way NON-forged series FF2702 is used only where Brennan FS2702-FG prints the same value in every compared cell (user 2026-10-15); forged body shape from Brennan (shape only) ¦ OMi parts file row 5474 (no dimensions) | DROP |  | no - OMi website ORFS list (two passes, omi_skus_orfs.txt)
FS2702-LN-24-24-FG | [13 empty] | FS2702-LN-24-24-FG | 24 MFS - 24 MFS Bulkhead 45° Elbow Forged w/ Lock Nut | MISSING | not built: forged part where Air-Way and Brennan do not match on every cell (user 2026-10-15: the rest stay MISSING) | DROP: in OMi's parts file but NOT on OMi's website (OMi website ORFS list (two passes, omi_skus_orfs.txt)) ¦ forged (-FG): Brennan p8 prints it but Air-Way has no non-forged row - Brennan-only stays MISSING ¦ forged (-FG): the Air-Way NON-forged series FF2702 is used only where Brennan FS2702-FG prints the same value in every compared cell (user 2026-10-15); forged body shape from Brennan (shape only) ¦ OMi parts file row 5475 (no dimensions) | DROP |  | no - OMi website ORFS list (two passes, omi_skus_orfs.txt)
FS2702-LN-32-32-FG | [13 empty] | FS2702-LN-32-32-FG | 32 MFS - 32 MFS Bulkhead 45° Elbow Forged w/ Lock Nut | MISSING | not built: forged part where Air-Way and Brennan do not match on every cell (user 2026-10-15: the rest stay MISSING) | DROP: in OMi's parts file but NOT on OMi's website (OMi website ORFS list (two passes, omi_skus_orfs.txt)) ¦ forged (-FG): Brennan FS2702-FG prints no row of this size - stays MISSING ¦ forged (-FG): the Air-Way NON-forged series FF2702 is used only where Brennan FS2702-FG prints the same value in every compared cell (user 2026-10-15); forged body shape from Brennan (shape only) ¦ OMi parts file row 5476 (no dimensions) | DROP |  | no - OMi website ORFS list (two passes, omi_skus_orfs.txt)