## Sheet1
OMi FS6400-L - review table STAGED 2026-10-15 (not in 04_DESIGN_TABLES) ¦ dimensions: Air-Way FF6400-L s15 double-pass, checked against the Brennan ORFS catalog ¦ 3 BUILD rows = on OMi's website (OMi website ORFS list (two passes, omi_skus_orfs.txt)) ¦ VERIFIED 2, ASSUMED 0, MISSING 1
| L32@DRIVE | L31@DRIVE | S5HEX@HEX | D1@BORE | D20@BORE | THDMAJ_D@DRIVE | THDMAJ_N@DRIVE | $PRP@Style | $PRP@Thread_D | $PRP@Thread_N | $PRP@PartNo | $PRP@Description | $PRP@DataStatus | $PRP@AxialSource | $COMMENT | $PRP@ScopeAction | $PRP@OMiSKU | $PRP@OnWebsite
FS6400-L-04-04-O | 2.07 | 1.64 | 0.63 | 0.18 | 0.18 | 0.5625 | 0.4375 | A | 9/16-18 | 7/16-20 | FS6400-L-04-04-O | 04 MFS - 04 MORB Straight-Long | VERIFIED | Air-Way FF6400-L (s15, double-pass 2026-10-15, parts.air-way.com/api/series/15, two fetches identical) [user 2026-10-15: "use airway dimensions, check brennan too"]; checked against the Brennan ORFS catalog p5 FS6400-L-04-04-O (ORFS-p005-t01) | DROP: in OMi's parts file but NOT on OMi's website (OMi website ORFS list (two passes, omi_skus_orfs.txt)) ¦ Air-Way FF6400-L = Brennan p5 on overall length, hex (rounding-only differences count as equal) ¦ Air-Way prints styles A and B per size ¦ OMi parts file row 5552 (no dimensions) | DROP |  | no - OMi website ORFS list (two passes, omi_skus_orfs.txt)
FS6400-L-06-06-O | 2.27 | 1.8 | 0.75 | 0.26 | 0.26 |  | 0.5625 | A | 11/16-18 | 9/16-18 | FS6400-L-06-06-O | 06 MFS - 06 MORB Straight-Long | VERIFIED | Air-Way FF6400-L (s15, double-pass 2026-10-15, parts.air-way.com/api/series/15, two fetches identical) [user 2026-10-15: "use airway dimensions, check brennan too"]; checked against the Brennan ORFS catalog p5 FS6400-L-06-06-O (ORFS-p005-t01) | Air-Way FF6400-L = Brennan p5 on overall length, hex (rounding-only differences count as equal) ¦ Air-Way thread printing slip: d UN/UNF-2A "11/16-18" where Air-Way prints 11/16-16 for this dash - THDMAJ left empty, the thread comes from the end library by dash (plan D1) ¦ thread printed differently (Air-Way vs Brennan): d UN/UNF-2A=11/16-18 vs A THREAD=11/16-16 ¦ Air-Way also prints FF6400-L-6-6-O-B (same size) ¦ Air-Way prints styles A and B per size ¦ OMi parts file row 5553 (no dimensions) | BUILD | FS6400-L-06-06-O | yes - OMi website ORFS list (two passes, omi_skus_orfs.txt)
FS6400-L-08-08-O | 2.67 | 2.12 | 0.88 | 0.37 | 0.37 | 0.8125 | 0.75 | A | 13/16-16 | 3/4-16 | FS6400-L-08-08-O | 08 MFS - 08 MORB Straight-Long | VERIFIED | Air-Way FF6400-L (s15, double-pass 2026-10-15, parts.air-way.com/api/series/15, two fetches identical) [user 2026-10-15: "use airway dimensions, check brennan too"]; checked against the Brennan ORFS catalog p5 FS6400-L-08-08-O (ORFS-p005-t01) | Air-Way FF6400-L = Brennan p5 on overall length, hex (rounding-only differences count as equal) ¦ Air-Way also prints FF6400-L-8-8-O-B (same size) ¦ Air-Way prints styles A and B per size ¦ OMi parts file row 5554 (no dimensions) | BUILD | FS6400-L-08-08-O | yes - OMi website ORFS list (two passes, omi_skus_orfs.txt)
FS6400-L-12-10-O | [10 empty] | FS6400-L-12-10-O | 12 MFS - 10 MORB Straight-Long | MISSING | no Air-Way row (FF6400-L has no row of this size) | no Air-Way FF6400-L row of this size (Brennan prints it: Brennan-only stays MISSING) ¦ Air-Way prints styles A and B per size ¦ OMi parts file row 5555 (no dimensions) | BUILD | FS6400-L-12-10-O | yes - OMi website ORFS list (two passes, omi_skus_orfs.txt)
FF6400-L:FF6400-L-4-4-0-B | 2.07 | 1.64 | 1.63 | 0.18 | 0.18 | 0.5625 | 0.4375 | B | 9/16-18 | 7/16-20 | FF6400-L:FF6400-L-4-4-0-B |  | ASSUMED | Air-Way FF6400-L (s15, double-pass 2026-10-15) | DROP: Air-Way row with no matching OMi part in OMi's parts file (2026-10-15) | DROP
FF6400-L:FF6400-L-10-10-O-A | 3.13 | 2.5 | 1.06 | 0.49 | 0.49 | 1 | 0.875 | A | 1-14 | 7/8-14 | FF6400-L:FF6400-L-10-10-O-A |  | ASSUMED | Air-Way FF6400-L (s15, double-pass 2026-10-15) | DROP: Air-Way row with no matching OMi part in OMi's parts file (2026-10-15) | DROP
FF6400-L:FF6400-L-10-10-O-B | 3.13 | 2.5 | 1.06 | 0.49 | 0.49 | 1 | 0.875 | B | 1-14 | 7/8-14 | FF6400-L:FF6400-L-10-10-O-B |  | ASSUMED | Air-Way FF6400-L (s15, double-pass 2026-10-15) | DROP: Air-Way row with no matching OMi part in OMi's parts file (2026-10-15) | DROP
FF6400-L:FF6400-L-12-12-O-A | 3.76 | 3.03 | 1.25 | 0.61 | 0.61 | 1.1875 | 1.0625 | A | 1 3/16-12 | 1 1/16-12 | FF6400-L:FF6400-L-12-12-O-A |  | ASSUMED | Air-Way FF6400-L (s15, double-pass 2026-10-15) | DROP: Air-Way row with no matching OMi part in OMi's parts file (2026-10-15) | DROP
FF6400-L:FF6400-L-12-12-O-B | 3.76 | 3.03 | 1.25 | 0.61 | 0.61 | 1.1875 | 1.0625 | B | 1 3/16-12 | 1 1/16-12 | FF6400-L:FF6400-L-12-12-O-B |  | ASSUMED | Air-Way FF6400-L (s15, double-pass 2026-10-15) | DROP: Air-Way row with no matching OMi part in OMi's parts file (2026-10-15) | DROP
FF6400-L:FF6400-L-16-12-O-B | 4.14 | 3.41 | 1.5 | 0.81 | 0.61 | 1.875 | 1.0625 | B | 1 7/8-12 | 1 1/16-12 | FF6400-L:FF6400-L-16-12-O-B |  | ASSUMED | Air-Way FF6400-L (s15, double-pass 2026-10-15) | DROP: Air-Way row with no matching OMi part in OMi's parts file (2026-10-15) | DROP
FF6400-L:FF6400-L-16-16-O-A | 4.14 | 3.41 | 1.5 | 0.81 | 0.81 | 1.4375 | 1.3125 | A | 1 7/16-12 | 1 5/16-12 | FF6400-L:FF6400-L-16-16-O-A |  | ASSUMED | Air-Way FF6400-L (s15, double-pass 2026-10-15) | DROP: Air-Way row with no matching OMi part in OMi's parts file (2026-10-15) | DROP
FF6400-L:FF6400-L-16-16-O-B | 4.14 | 3.41 | 1.5 | 0.81 | 0.81 | 1.4375 | 1.3125 | B | 1 7/16-12 | 1 5/16-12 | FF6400-L:FF6400-L-16-16-O-B |  | ASSUMED | Air-Way FF6400-L (s15, double-pass 2026-10-15) | DROP: Air-Way row with no matching OMi part in OMi's parts file (2026-10-15) | DROP
FF6400-L:FF6400-L-20-20-O-B | 4.76 | 4.03 | 1.88 | 1.02 | 1.02 | 1.6875 | 1.625 | B | 1 11/16-12 | 1 5/8-12 | FF6400-L:FF6400-L-20-20-O-B |  | ASSUMED | Air-Way FF6400-L (s15, double-pass 2026-10-15) | DROP: Air-Way row with no matching OMi part in OMi's parts file (2026-10-15) | DROP
FF6400-L:FF6400-L-20-16-O-B | 5.04 | 4.03 | 1.75 | 1.02 | 0.85 | 1.6875 | 1.3125 | B | 1 11/16-12 | 1 5/16-12 | FF6400-L:FF6400-L-20-16-O-B |  | ASSUMED | Air-Way FF6400-L (s15, double-pass 2026-10-15) | DROP: Air-Way row with no matching OMi part in OMi's parts file (2026-10-15) | DROP
FF6400-L:FF6400-L-24-24-O-B | 5.26 | 4.53 | 2.13 | 1.26 | 1.26 | 2 | 1.875 | B | 2-12 | 1 7/8-12 | FF6400-L:FF6400-L-24-24-O-B |  | ASSUMED | Air-Way FF6400-L (s15, double-pass 2026-10-15) | DROP: Air-Way row with no matching OMi part in OMi's parts file (2026-10-15) | DROP