## Sheet1
OMi FS6500 - review table STAGED 2026-10-15 (not in 04_DESIGN_TABLES) ¦ dimensions: Air-Way FF6500 s24 double-pass, checked against the Brennan ORFS catalog ¦ 9 BUILD rows = on OMi's website (OMi website ORFS list (two passes, omi_skus_orfs.txt)) ¦ VERIFIED 5, ASSUMED 0, MISSING 4
| L7@DRIVE | L21@DRIVE | SHEX@HEX | S2HEX@HEX | D1@BORE | D19@BORE | THDMAJ_D_1@DRIVE | THDMAJ_D_2@DRIVE | $PRP@Thread_D_1 | $PRP@Thread_D_2 | $PRP@PartNo | $PRP@Description | $PRP@DataStatus | $PRP@AxialSource | $COMMENT | $PRP@ScopeAction | $PRP@OMiSKU | $PRP@OnWebsite
FS6500-04-04-FG | 0.85 | 1.04 | 0.69 | 0.56 | 0.18 | 0.18 | 0.5625 | 0.5625 | 9/16-18 | 9/16-18 | FS6500-04-04-FG | 04 MFS - 04 FFSS 90° Elbow Forged | VERIFIED | Air-Way FF6500 (s24, double-pass 2026-10-15, parts.air-way.com/api/series/24, two fetches identical) [user 2026-10-15: "use airway dimensions, check brennan too"]; checked against the Brennan ORFS catalog p9 FS6500-04-04-FG (ORFS-p009-t01); FORGED part: Air-Way NON-forged row FF6500-4-4-O, used because Brennan's forged row matches every compared cell [user 2026-10-15: "Yes - use Air-Way's sizes for the 121 forged ORFS parts where Brennan's forged row matches on every cell (VERIFIED); the rest stay MISSING."] | forged (-FG): Air-Way non-forged FF6500-4-4-O = Brennan forged FS6500-04-04-FG p9 on every compared cell (M LGTH ~ L7, AAA LGTH ~ L21, C HEX ~ S, JJ FLATS ~ S2) [user 2026-10-15: "Yes - use Air-Way's sizes for the 121 forged ORFS parts where Brennan's forged row matches on every cell (VERIFIED); the rest stay MISSING."] ¦ forged (-FG): the Air-Way NON-forged series FF6500 is used only where Brennan FS6500-FG prints the same value in every compared cell (user 2026-10-15); forged body shape from Brennan (shape only) ¦ OMi parts file row 5572 (no dimensions) | BUILD | FS6500-04-04-FG | yes - OMi website ORFS list (two passes, omi_skus_orfs.txt)
FS6500-04-06-FG | [10 empty] | FS6500-04-06-FG | 04 MFS - 06 FFSS 90° Elbow Forged | MISSING | not built: forged part where Air-Way and Brennan do not match on every cell (user 2026-10-15: the rest stay MISSING) | DROP: in OMi's parts file but NOT on OMi's website (OMi website ORFS list (two passes, omi_skus_orfs.txt)) ¦ forged (-FG): Brennan p9 prints it but Air-Way has no non-forged row - Brennan-only stays MISSING ¦ forged (-FG): the Air-Way NON-forged series FF6500 is used only where Brennan FS6500-FG prints the same value in every compared cell (user 2026-10-15); forged body shape from Brennan (shape only) ¦ OMi parts file row 5573 (no dimensions) | DROP |  | no - OMi website ORFS list (two passes, omi_skus_orfs.txt)
FS6500-06-04-FG | [10 empty] | FS6500-06-04-FG | 06 MFS - 04 FFSS 90° Elbow Forged | MISSING | not built: forged part where Air-Way and Brennan do not match on every cell (user 2026-10-15: the rest stay MISSING) | DROP: in OMi's parts file but NOT on OMi's website (OMi website ORFS list (two passes, omi_skus_orfs.txt)) ¦ forged (-FG): Brennan FS6500-FG prints no row of this size - stays MISSING ¦ forged (-FG): the Air-Way NON-forged series FF6500 is used only where Brennan FS6500-FG prints the same value in every compared cell (user 2026-10-15); forged body shape from Brennan (shape only) ¦ OMi parts file row 5574 (no dimensions) | DROP |  | no - OMi website ORFS list (two passes, omi_skus_orfs.txt)
FS6500-06-06-FG | 0.98 | 1.15 | 0.81 | 0.75 | 0.26 | 0.26 | 0.6875 | 0.6875 | 11/16-16 | 11/16-16 | FS6500-06-06-FG | 06 MFS - 06 FFSS 90° Elbow Forged | VERIFIED | Air-Way FF6500 (s24, double-pass 2026-10-15, parts.air-way.com/api/series/24, two fetches identical) [user 2026-10-15: "use airway dimensions, check brennan too"]; checked against the Brennan ORFS catalog p9 FS6500-06-06-FG (ORFS-p009-t01); FORGED part: Air-Way NON-forged row FF6500-6-6-O, used because Brennan's forged row matches every compared cell [user 2026-10-15: "Yes - use Air-Way's sizes for the 121 forged ORFS parts where Brennan's forged row matches on every cell (VERIFIED); the rest stay MISSING."] | forged (-FG): Air-Way non-forged FF6500-6-6-O = Brennan forged FS6500-06-06-FG p9 on every compared cell (M LGTH ~ L7, AAA LGTH ~ L21, C HEX ~ S, JJ FLATS ~ S2) [user 2026-10-15: "Yes - use Air-Way's sizes for the 121 forged ORFS parts where Brennan's forged row matches on every cell (VERIFIED); the rest stay MISSING."] ¦ forged (-FG): the Air-Way NON-forged series FF6500 is used only where Brennan FS6500-FG prints the same value in every compared cell (user 2026-10-15); forged body shape from Brennan (shape only) ¦ OMi parts file row 5575 (no dimensions) | BUILD | FS6500-06-06-FG | yes - OMi website ORFS list (two passes, omi_skus_orfs.txt)
FS6500-06-08-FG | [10 empty] | FS6500-06-08-FG | 06 MFS - 08 FFSS 90° Elbow Forged | MISSING | not built: forged part where Air-Way and Brennan do not match on every cell (user 2026-10-15: the rest stay MISSING) | DROP: in OMi's parts file but NOT on OMi's website (OMi website ORFS list (two passes, omi_skus_orfs.txt)) ¦ forged (-FG): Brennan FS6500-FG prints no row of this size - stays MISSING ¦ forged (-FG): the Air-Way NON-forged series FF6500 is used only where Brennan FS6500-FG prints the same value in every compared cell (user 2026-10-15); forged body shape from Brennan (shape only) ¦ OMi parts file row 5576 (no dimensions) | DROP |  | no - OMi website ORFS list (two passes, omi_skus_orfs.txt)
FS6500-08-06-FG | [10 empty] | FS6500-08-06-FG | 08 MFS - 06 FFSS 90° Elbow Forged | MISSING | not built: forged part where Air-Way and Brennan do not match on every cell (user 2026-10-15: the rest stay MISSING) | forged (-FG): Brennan p9 prints it but Air-Way has no non-forged row - Brennan-only stays MISSING ¦ forged (-FG): the Air-Way NON-forged series FF6500 is used only where Brennan FS6500-FG prints the same value in every compared cell (user 2026-10-15); forged body shape from Brennan (shape only) ¦ OMi parts file row 5577 (no dimensions) | BUILD | FS6500-08-06-FG | yes - OMi website ORFS list (two passes, omi_skus_orfs.txt)
FS6500-08-08-FG | 1.1 | 1.49 | 0.94 | 0.75 | 0.37 | 0.35 | 0.8125 | 0.8125 | 13/16-16 | 13/16-16 | FS6500-08-08-FG | 08 MFS - 08 FFSS 90° Elbow Forged | VERIFIED | Air-Way FF6500 (s24, double-pass 2026-10-15, parts.air-way.com/api/series/24, two fetches identical) [user 2026-10-15: "use airway dimensions, check brennan too"]; checked against the Brennan ORFS catalog p9 FS6500-08-08-FG (ORFS-p009-t01); FORGED part: Air-Way NON-forged row FF6500-8-8-O, used because Brennan's forged row matches every compared cell [user 2026-10-15: "Yes - use Air-Way's sizes for the 121 forged ORFS parts where Brennan's forged row matches on every cell (VERIFIED); the rest stay MISSING."] | forged (-FG): Air-Way non-forged FF6500-8-8-O = Brennan forged FS6500-08-08-FG p9 on every compared cell (M LGTH ~ L7, AAA LGTH ~ L21, C HEX ~ S, JJ FLATS ~ S2) [user 2026-10-15: "Yes - use Air-Way's sizes for the 121 forged ORFS parts where Brennan's forged row matches on every cell (VERIFIED); the rest stay MISSING."] ¦ forged (-FG): the Air-Way NON-forged series FF6500 is used only where Brennan FS6500-FG prints the same value in every compared cell (user 2026-10-15); forged body shape from Brennan (shape only) ¦ OMi parts file row 5578 (no dimensions) | BUILD | FS6500-08-08-FG | yes - OMi website ORFS list (two passes, omi_skus_orfs.txt)
FS6500-08-12-FG | [10 empty] | FS6500-08-12-FG | 08 MFS - 12 FFSS 90° Elbow Forged | MISSING | not built: forged part where Air-Way and Brennan do not match on every cell (user 2026-10-15: the rest stay MISSING) | DROP: in OMi's parts file but NOT on OMi's website (OMi website ORFS list (two passes, omi_skus_orfs.txt)) ¦ forged (-FG): Brennan FS6500-FG prints no row of this size - stays MISSING (Air-Way plain FF6500-8-12-O exists) ¦ forged (-FG): the Air-Way NON-forged series FF6500 is used only where Brennan FS6500-FG prints the same value in every compared cell (user 2026-10-15); forged body shape from Brennan (shape only) ¦ OMi parts file row 5579 (no dimensions) | DROP |  | no - OMi website ORFS list (two passes, omi_skus_orfs.txt)
FS6500-10-10-FG | 1.31 | 1.62 | 1.13 | 1.06 | 0.49 | 0.45 | 1 | 1 | 1-14 | 1-14 | FS6500-10-10-FG | 10 MFS - 10 FFSS 90° Elbow Forged | VERIFIED | Air-Way FF6500 (s24, double-pass 2026-10-15, parts.air-way.com/api/series/24, two fetches identical) [user 2026-10-15: "use airway dimensions, check brennan too"]; checked against the Brennan ORFS catalog p9 FS6500-10-10-FG (ORFS-p009-t01); FORGED part: Air-Way NON-forged row FF6500-10-10-O, used because Brennan's forged row matches every compared cell [user 2026-10-15: "Yes - use Air-Way's sizes for the 121 forged ORFS parts where Brennan's forged row matches on every cell (VERIFIED); the rest stay MISSING."] | forged (-FG): Air-Way non-forged FF6500-10-10-O = Brennan forged FS6500-10-10-FG p9 on every compared cell (M LGTH ~ L7, AAA LGTH ~ L21, C HEX ~ S, JJ FLATS ~ S2) [user 2026-10-15: "Yes - use Air-Way's sizes for the 121 forged ORFS parts where Brennan's forged row matches on every cell (VERIFIED); the rest stay MISSING."] ¦ forged (-FG): the Air-Way NON-forged series FF6500 is used only where Brennan FS6500-FG prints the same value in every compared cell (user 2026-10-15); forged body shape from Brennan (shape only) ¦ OMi parts file row 5580 (no dimensions) | BUILD | FS6500-10-10-FG | yes - OMi website ORFS list (two passes, omi_skus_orfs.txt)
FS6500-12-12-FG | 1.47 | 1.82 | 1.38 | 1.19 | 0.61 | 0.55 | 1.1875 | 1.1875 | 1 3/16-12 | 1 3/16-12 | FS6500-12-12-FG | 12 MFS - 12 FFSS 90° Elbow Forged | VERIFIED | Air-Way FF6500 (s24, double-pass 2026-10-15, parts.air-way.com/api/series/24, two fetches identical) [user 2026-10-15: "use airway dimensions, check brennan too"]; checked against the Brennan ORFS catalog p9 FS6500-12-12-FG (ORFS-p009-t01); FORGED part: Air-Way NON-forged row FF6500-12-12-O, used because Brennan's forged row matches every compared cell [user 2026-10-15: "Yes - use Air-Way's sizes for the 121 forged ORFS parts where Brennan's forged row matches on every cell (VERIFIED); the rest stay MISSING."] | forged (-FG): Air-Way non-forged FF6500-12-12-O = Brennan forged FS6500-12-12-FG p9 on every compared cell (M LGTH ~ L7, AAA LGTH ~ L21, C HEX ~ S, JJ FLATS ~ S2) [user 2026-10-15: "Yes - use Air-Way's sizes for the 121 forged ORFS parts where Brennan's forged row matches on every cell (VERIFIED); the rest stay MISSING."] ¦ forged (-FG): the Air-Way NON-forged series FF6500 is used only where Brennan FS6500-FG prints the same value in every compared cell (user 2026-10-15); forged body shape from Brennan (shape only) ¦ OMi parts file row 5581 (no dimensions) | BUILD | FS6500-12-12-FG | yes - OMi website ORFS list (two passes, omi_skus_orfs.txt)
FS6500-16-16-FG | [10 empty] | FS6500-16-16-FG | 16 MFS - 16 FFSS 90° Elbow Forged | MISSING | not built: forged part where Air-Way and Brennan do not match on every cell (user 2026-10-15: the rest stay MISSING) | forged (-FG): Air-Way non-forged row differs from Brennan forged on C HEX=1.625 vs Air-Way S=1.61; JJ FLATS=1.438 vs Air-Way S2=1.42 - stays MISSING (user 2026-10-15) ¦ forged (-FG): the Air-Way NON-forged series FF6500 is used only where Brennan FS6500-FG prints the same value in every compared cell (user 2026-10-15); forged body shape from Brennan (shape only) ¦ OMi parts file row 5582 (no dimensions) | BUILD | FS6500-16-16-FG | yes - OMi website ORFS list (two passes, omi_skus_orfs.txt)
FS6500-20-20-FG | [10 empty] | FS6500-20-20-FG | 20 MFS - 20 FFSS 90° Elbow Forged | MISSING | not built: forged part where Air-Way and Brennan do not match on every cell (user 2026-10-15: the rest stay MISSING) | forged (-FG): Air-Way non-forged row differs from Brennan forged on JJ FLATS=1.625 vs Air-Way S2=1.61 - stays MISSING (user 2026-10-15) ¦ forged (-FG): the Air-Way NON-forged series FF6500 is used only where Brennan FS6500-FG prints the same value in every compared cell (user 2026-10-15); forged body shape from Brennan (shape only) ¦ OMi parts file row 5583 (no dimensions) | BUILD | FS6500-20-20-FG | yes - OMi website ORFS list (two passes, omi_skus_orfs.txt)
FS6500-24-24-FG | [10 empty] | FS6500-24-24-FG | 24 MFS - 24 FFSS 90° Elbow Forged | MISSING | not built: forged part where Air-Way and Brennan do not match on every cell (user 2026-10-15: the rest stay MISSING) | forged (-FG): Air-Way non-forged row differs from Brennan forged on JJ FLATS=1.875 vs Air-Way S2=1.97 - stays MISSING (user 2026-10-15) ¦ forged (-FG): the Air-Way NON-forged series FF6500 is used only where Brennan FS6500-FG prints the same value in every compared cell (user 2026-10-15); forged body shape from Brennan (shape only) ¦ OMi parts file row 5584 (no dimensions) | BUILD | FS6500-24-24-FG | yes - OMi website ORFS list (two passes, omi_skus_orfs.txt)
FF6500:FF6500-10-8-O | 1.31 | 1.46 | 0.94 | 1.06 | 0.49 | 0.35 | 1 | 0.8125 | 1-14 | 13/16-16 | FF6500:FF6500-10-8-O |  | ASSUMED | Air-Way FF6500 (s24, double-pass 2026-10-15) | DROP: Air-Way non-forged row with no matching OMi part in OMi's parts file (2026-10-15) | DROP
FF6500:FF6500-10-16-O | 1.56 | 2.1 | 1.61 | 1.42 | 0.49 | 0.79 | 1 | 1.4375 | 1-14 | 1 7/16-12 | FF6500:FF6500-10-16-O |  | ASSUMED | Air-Way FF6500 (s24, double-pass 2026-10-15) | DROP: Air-Way non-forged row with no matching OMi part in OMi's parts file (2026-10-15) | DROP
FF6500:FF6500-12-16-O | 1.61 | 2.1 | 1.61 | 1.42 | 0.61 | 0.79 | 1.1875 | 1.4375 | 1 3/16-12 | 1 7/16-12 | FF6500:FF6500-12-16-O |  | ASSUMED | Air-Way FF6500 (s24, double-pass 2026-10-15) | DROP: Air-Way non-forged row with no matching OMi part in OMi's parts file (2026-10-15) | DROP
FF6500:FF6500-20-16-O | 1.76 | 2.29 | 1.61 | 1.61 | 1.02 | 0.79 | 1.6875 | 1.4375 | 1 11/16-12 | 1 7/16-12 | FF6500:FF6500-20-16-O |  | ASSUMED | Air-Way FF6500 (s24, double-pass 2026-10-15) | DROP: Air-Way non-forged row with no matching OMi part in OMi's parts file (2026-10-15) | DROP
FF6500:FF6500-20-24-O | 1.93 | 2.4 | 2.25 | 1.97 | 1.02 | 1.26 | 1.6875 | 2 | 1 11/16-12 | 2-12 | FF6500:FF6500-20-24-O |  | ASSUMED | Air-Way FF6500 (s24, double-pass 2026-10-15) | DROP: Air-Way non-forged row with no matching OMi part in OMi's parts file (2026-10-15) | DROP