## Sheet1
OMi FS6505 - review table STAGED 2026-10-15 (not in 04_DESIGN_TABLES) ¦ dimensions: Air-Way FF6505 s485 double-pass, checked against the Brennan ORFS catalog ¦ 6 BUILD rows = on OMi's website (OMi website ORFS list (two passes, omi_skus_orfs.txt)) ¦ VERIFIED 0, ASSUMED 3, MISSING 3
| L16@DRIVE | SHEX@HEX | S1HEX@HEX | D2@BORE | D19@BORE | THDMAJ_D@DRIVE | $PRP@TubeOD | $PRP@Thread_A | $PRP@Thread_D | $PRP@PartNo | $PRP@Description | $PRP@DataStatus | $PRP@AxialSource | $COMMENT | $PRP@ScopeAction | $PRP@OMiSKU | $PRP@OnWebsite
FS6505-04-04 | [9 empty] | FS6505-04-04 | 04 FFSS - 04 MP Straight | MISSING | no Air-Way row (FF6505 has no row of this size) | no Air-Way FF6505 row of this size (Brennan prints it: Brennan-only stays MISSING) ¦ OMi parts file row 5606 (no dimensions) | BUILD | FS6505-04-04 | yes - OMi website ORFS list (two passes, omi_skus_orfs.txt)
FS6505-06-06 | [9 empty] | FS6505-06-06 | 06 FFSS - 06 MP Straight | MISSING | no Air-Way row (FF6505 has no row of this size) | no Air-Way FF6505 row of this size ¦ OMi parts file row 5607 (no dimensions) | BUILD | FS6505-06-06 | yes - OMi website ORFS list (two passes, omi_skus_orfs.txt)
FS6505-08-08 | 1.99 | 0.94 | 0.88 | 0.53 | 0.36 | 0.8125 | 1/2 | 1/2-14 | 13/16-16 | FS6505-08-08 | 08 FFSS - 08 MP Straight | ASSUMED | Air-Way FF6505 (s485, double-pass 2026-10-15, parts.air-way.com/api/series/485, two fetches identical) [user 2026-10-15: "use airway dimensions, check brennan too"]; checked against the Brennan ORFS catalog p6 FS6505-08-08 (ORFS-p006-t04) | Air-Way FF6505 (built to Air-Way); Brennan p6 DIFFERS (up to 0.160 in): overall length L16=1.99 vs Brennan L LGTH=2.150 ¦ OMi parts file row 5608 (no dimensions) | BUILD | FS6505-08-08 | yes - OMi website ORFS list (two passes, omi_skus_orfs.txt)
FS6505-10-08 | [9 empty] | FS6505-10-08 | 10 FFSS - 08 MP Straight | MISSING | no Air-Way row (FF6505 has no row of this size) | no Air-Way FF6505 row of this size ¦ OMi parts file row 5609 (no dimensions) | BUILD | FS6505-10-08 | yes - OMi website ORFS list (two passes, omi_skus_orfs.txt)
FS6505-12-12 | 2.5 | 1.38 | 1.13 | 0.72 | 0.55 | 1.1875 | 3/4 | 3/4-14 | 1 3/16-12 | FS6505-12-12 | 12 FFSS - 12 MP Straight | ASSUMED | Air-Way FF6505 (s485, double-pass 2026-10-15, parts.air-way.com/api/series/485, two fetches identical) [user 2026-10-15: "use airway dimensions, check brennan too"]; checked against the Brennan ORFS catalog p6 FS6505-12-12 (ORFS-p006-t04) | Air-Way FF6505 (built to Air-Way); Brennan p6 DIFFERS (up to 0.130 in): overall length L16=2.50 vs Brennan L LGTH=2.370; body hex S1=1.13 vs Brennan H HEX=1.250 ¦ OMi parts file row 5610 (no dimensions) | BUILD | FS6505-12-12 | yes - OMi website ORFS list (two passes, omi_skus_orfs.txt)
FS6505-16-16 | 2.87 | 1.61 | 1.5 | 0.94 | 0.79 | 1.4375 | 1 | 1-11 1/2 | 1 7/16-12 | FS6505-16-16 | 16 FFSS - 16 MP Straight | ASSUMED | Air-Way FF6505 (s485, double-pass 2026-10-15, parts.air-way.com/api/series/485, two fetches identical) [user 2026-10-15: "use airway dimensions, check brennan too"]; checked against the Brennan ORFS catalog p6 FS6505-16-16 (ORFS-p006-t04) | Air-Way FF6505 (built to Air-Way); Brennan p6 DIFFERS (<= 0.02 in): overall length L16=2.87 vs Brennan L LGTH=2.880; nut hex S=1.61 vs Brennan C HEX=1.625; swivel-end bore d19=0.79 vs Brennan B HOLE=0.783 ¦ OMi parts file row 5611 (no dimensions) | BUILD | FS6505-16-16 | yes - OMi website ORFS list (two passes, omi_skus_orfs.txt)
FF6505:FF6505-8-12 | 2.49 | 1.38 | 1.13 | 0.53 | 0.55 | 1.1875 | 1/2 | 1/2-14 | 1 3/16-12 | FF6505:FF6505-8-12 |  | ASSUMED | Air-Way FF6505 (s485, double-pass 2026-10-15) | DROP: Air-Way row with no matching OMi part in OMi's parts file (2026-10-15) | DROP