## Sheet1
OMi FS6565 - review table STAGED 2026-10-15 (not in 04_DESIGN_TABLES) ¦ dimensions: Air-Way FF6565 s523 double-pass, checked against the Brennan ORFS catalog ¦ 6 BUILD rows = on OMi's website (OMi website ORFS list (two passes, omi_skus_orfs.txt)) ¦ VERIFIED 4, ASSUMED 0, MISSING 2
| L45@DRIVE | S1HEX@HEX | S_1HEX@HEX | S_2HEX@HEX | D19_1@BORE | D19_2@BORE | THDMAJ_D_1@DRIVE | THDMAJ_D_2@DRIVE | $PRP@Thread_D_1 | $PRP@Thread_D_2 | $PRP@PartNo | $PRP@Description | $PRP@DataStatus | $PRP@AxialSource | $COMMENT | $PRP@ScopeAction | $PRP@OMiSKU | $PRP@OnWebsite
FS6565-04-04 | 1.59 | 0.63 | 0.69 | 0.69 | 0.16 | 0.16 | 0.5625 | 0.5625 | 9/16-18 | 9/16-18 | FS6565-04-04 | 04 FFSS - 04 FFSS Straight | VERIFIED | Air-Way FF6565 (s523, double-pass 2026-10-15, parts.air-way.com/api/series/523, two fetches identical) [user 2026-10-15: "use airway dimensions, check brennan too"]; checked against the Brennan ORFS catalog p6 FS6565-04-04 (ORFS-p006-t06) | Air-Way FF6565 = Brennan p6 on overall length, nut hex, body hex (rounding-only differences count as equal) ¦ Air-Way calls it "Male ORFS / Female Double Swivel Union" but prints two nut hexes S(1) / S(2) (= Brennan FFSS-FFSS) ¦ OMi parts file row 5618 (no dimensions) | BUILD | FS6565-04-04 | yes - OMi website ORFS list (two passes, omi_skus_orfs.txt)
FS6565-06-06 | 1.77 | 0.75 | 0.81 | 0.81 | 0.26 | 0.26 | 0.6875 | 0.6875 | 11/16-16 | 11/16-16 | FS6565-06-06 | 06 FFSS - 06 FFSS Straight | VERIFIED | Air-Way FF6565 (s523, double-pass 2026-10-15, parts.air-way.com/api/series/523, two fetches identical) [user 2026-10-15: "use airway dimensions, check brennan too"]; checked against the Brennan ORFS catalog p6 FS6565-06-06 (ORFS-p006-t06) | Air-Way FF6565 = Brennan p6 on overall length, nut hex, body hex (rounding-only differences count as equal) ¦ Air-Way calls it "Male ORFS / Female Double Swivel Union" but prints two nut hexes S(1) / S(2) (= Brennan FFSS-FFSS) ¦ OMi parts file row 5619 (no dimensions) | BUILD | FS6565-06-06 | yes - OMi website ORFS list (two passes, omi_skus_orfs.txt)
FS6565-08-08 | 2.12 | 0.88 | 0.94 | 0.94 | 0.35 | 0.35 | 0.8125 | 0.8125 | 13/16-16 | 13/16-16 | FS6565-08-08 | 08 FFSS - 08 FFSS Straight | VERIFIED | Air-Way FF6565 (s523, double-pass 2026-10-15, parts.air-way.com/api/series/523, two fetches identical) [user 2026-10-15: "use airway dimensions, check brennan too"]; checked against the Brennan ORFS catalog p7 FS6565-08-08 (ORFS-p007-t01) | Air-Way FF6565 = Brennan p7 on overall length, nut hex, body hex (rounding-only differences count as equal) ¦ Air-Way calls it "Male ORFS / Female Double Swivel Union" but prints two nut hexes S(1) / S(2) (= Brennan FFSS-FFSS) ¦ OMi parts file row 5620 (no dimensions) | BUILD | FS6565-08-08 | yes - OMi website ORFS list (two passes, omi_skus_orfs.txt)
FS6565-10-10 | [10 empty] | FS6565-10-10 | 10 FFSS - 10 FFSS Straight | MISSING | no Air-Way row (FF6565 has no row of this size) | no Air-Way FF6565 row of this size (Brennan prints it: Brennan-only stays MISSING) ¦ Air-Way calls it "Male ORFS / Female Double Swivel Union" but prints two nut hexes S(1) / S(2) (= Brennan FFSS-FFSS) ¦ OMi parts file row 5621 (no dimensions) | BUILD | FS6565-10-10 | yes - OMi website ORFS list (two passes, omi_skus_orfs.txt)
FS6565-12-12 | 2.74 | 1.25 | 1.38 | 1.38 | 0.55 | 0.55 | 1.1875 | 1.1875 | 1 3/16-12 | 1 3/16-12 | FS6565-12-12 | 12 FFSS - 12 FFSS Straight | VERIFIED | Air-Way FF6565 (s523, double-pass 2026-10-15, parts.air-way.com/api/series/523, two fetches identical) [user 2026-10-15: "use airway dimensions, check brennan too"]; checked against the Brennan ORFS catalog p7 FS6565-12-12 (ORFS-p007-t01) | Air-Way FF6565 = Brennan p7 on overall length, nut hex, body hex (rounding-only differences count as equal) ¦ Air-Way calls it "Male ORFS / Female Double Swivel Union" but prints two nut hexes S(1) / S(2) (= Brennan FFSS-FFSS) ¦ OMi parts file row 5622 (no dimensions) | BUILD | FS6565-12-12 | yes - OMi website ORFS list (two passes, omi_skus_orfs.txt)
FS6565-16-16 | [10 empty] | FS6565-16-16 | 16 FFSS - 16 FFSS Straight | MISSING | no Air-Way row (FF6565 has no row of this size) | no Air-Way FF6565 row of this size (Brennan prints it: Brennan-only stays MISSING) ¦ Air-Way calls it "Male ORFS / Female Double Swivel Union" but prints two nut hexes S(1) / S(2) (= Brennan FFSS-FFSS) ¦ OMi parts file row 5623 (no dimensions) | BUILD | FS6565-16-16 | yes - OMi website ORFS list (two passes, omi_skus_orfs.txt)
FF6565:FF6565-20-20 | 3.12 | 1.75 | 1.88 | 1.88 | 1.02 | 1.02 | 1.6875 | 1.6875 | 1 11/16-12 | 1 11/16-12 | FF6565:FF6565-20-20 |  | ASSUMED | Air-Way FF6565 (s523, double-pass 2026-10-15) | DROP: Air-Way row with no matching OMi part in OMi's parts file (2026-10-15) | DROP