## Sheet1
OMi FS6801-L - review table STAGED 2026-10-15 (not in 04_DESIGN_TABLES) ¦ dimensions: Air-Way FF6801-L s26 double-pass, checked against the Brennan ORFS catalog ¦ 1 BUILD rows = on OMi's website (OMi website ORFS list (two passes, omi_skus_orfs.txt)) ¦ VERIFIED 1, ASSUMED 0, MISSING 0
| L7@DRIVE | L50@DRIVE | L51@DRIVE | S3HEX@HEX | S2HEX@HEX | D1@BORE | D20@BORE | THDMAJ_D@DRIVE | THDMAJ_N@DRIVE | $PRP@TubeOD | $PRP@Thread_D | $PRP@Thread_N | $PRP@PartNo | $PRP@Description | $PRP@DataStatus | $PRP@AxialSource | $COMMENT | $PRP@ScopeAction | $PRP@OMiSKU | $PRP@OnWebsite
FS6801-L-04-04-NWO-FG | [12 empty] | FS6801-L-04-04-NWO-FG | 04 MFS - 04 MAORB 90° Elbow-Long Forged | MISSING | not built: forged part where Air-Way and Brennan do not match on every cell (user 2026-10-15: the rest stay MISSING) | DROP: in OMi's parts file but NOT on OMi's website (OMi website ORFS list (two passes, omi_skus_orfs.txt)) ¦ forged (-FG): Air-Way non-forged row differs from Brennan forged on N LGTH=2.230 vs Air-Way L50=2.20 - stays MISSING (user 2026-10-15) ¦ forged (-FG): the Air-Way NON-forged series FF6801-L is used only where Brennan FS6801-L-NWO-FG prints the same value in every compared cell (user 2026-10-15); forged body shape from Brennan (shape only) ¦ OMi parts file row 5665 (no dimensions) | DROP |  | no - OMi website ORFS list (two passes, omi_skus_orfs.txt)
FS6801-L-06-06-NWO-FG | 0.98 | 2.61 | 2.13 | 0.75 | 0.75 | 0.26 | 0.3 | 0.6875 | 0.5625 | 3/8 | 11/16-16 | 9/16-18 | FS6801-L-06-06-NWO-FG | 06 MFS - 06 MAORB 90° Elbow-Long Forged | VERIFIED | Air-Way FF6801-L (s26, double-pass 2026-10-15, parts.air-way.com/api/series/26, two fetches identical) [user 2026-10-15: "use airway dimensions, check brennan too"]; checked against the Brennan ORFS catalog p9 FS6801-L-06-06-NWO-FG (ORFS-p009-t04); FORGED part: Air-Way NON-forged row FF6801-L-6-6 NWO, used because Brennan's forged row matches every compared cell [user 2026-10-15: "Yes - use Air-Way's sizes for the 121 forged ORFS parts where Brennan's forged row matches on every cell (VERIFIED); the rest stay MISSING."] | DROP: in OMi's parts file but NOT on OMi's website (OMi website ORFS list (two passes, omi_skus_orfs.txt)) ¦ forged (-FG): Air-Way non-forged FF6801-L-6-6 NWO = Brennan forged FS6801-L-06-06-NWO-FG p9 on every compared cell (M LGTH ~ L7, N LGTH ~ L50, C HEX ~ S3, JJ FLATS ~ S2) [user 2026-10-15: "Yes - use Air-Way's sizes for the 121 forged ORFS parts where Brennan's forged row matches on every cell (VERIFIED); the rest stay MISSING."] ¦ forged (-FG): the Air-Way NON-forged series FF6801-L is used only where Brennan FS6801-L-NWO-FG prints the same value in every compared cell (user 2026-10-15); forged body shape from Brennan (shape only) ¦ OMi parts file row 5666 (no dimensions) | DROP |  | no - OMi website ORFS list (two passes, omi_skus_orfs.txt)
FS6801-L-08-08-NWO-FG | 1.1 | 2.95 | 2.4 | 0.94 | 0.75 | 0.37 | 0.39 | 0.8125 | 0.75 | 1/2 | 13/16-16 | 3/4-16 | FS6801-L-08-08-NWO-FG | 08 MFS - 08 MAORB 90° Elbow-Long Forged | VERIFIED | Air-Way FF6801-L (s26, double-pass 2026-10-15, parts.air-way.com/api/series/26, two fetches identical) [user 2026-10-15: "use airway dimensions, check brennan too"]; checked against the Brennan ORFS catalog p9 FS6801-L-08-08-NWO-FG (ORFS-p009-t04); FORGED part: Air-Way NON-forged row FF6801-L-8-8 NWO, used because Brennan's forged row matches every compared cell [user 2026-10-15: "Yes - use Air-Way's sizes for the 121 forged ORFS parts where Brennan's forged row matches on every cell (VERIFIED); the rest stay MISSING."] | forged (-FG): Air-Way non-forged FF6801-L-8-8 NWO = Brennan forged FS6801-L-08-08-NWO-FG p9 on every compared cell (M LGTH ~ L7, N LGTH ~ L50, C HEX ~ S3, JJ FLATS ~ S2) [user 2026-10-15: "Yes - use Air-Way's sizes for the 121 forged ORFS parts where Brennan's forged row matches on every cell (VERIFIED); the rest stay MISSING."] ¦ forged (-FG): the Air-Way NON-forged series FF6801-L is used only where Brennan FS6801-L-NWO-FG prints the same value in every compared cell (user 2026-10-15); forged body shape from Brennan (shape only) ¦ OMi parts file row 5667 (no dimensions) | BUILD | FS6801-L-08-08-NWO-FG | yes - OMi website ORFS list (two passes, omi_skus_orfs.txt)
FF6801-L:FF6801-L-4-6 NWO | 0.92 | 2.63 | 2.15 | 0.75 | 0.55 | 0.18 | 0.3 | 0.5625 |  | 1/4 | 9/16-18 | 9/16/18 | FF6801-L:FF6801-L-4-6 NWO |  | ASSUMED | Air-Way FF6801-L (s26, double-pass 2026-10-15) | DROP: Air-Way non-forged row with no matching OMi part in OMi's parts file (2026-10-15) | DROP
FF6801-L:FF6801-L-6-8 NWO | 1 | 2.95 | 2.4 | 0.94 | 0.75 | 0.26 | 0.39 | 0.6875 | 0.75 | 3/8 | 11/16-16 | 3/4-16 | FF6801-L:FF6801-L-6-8 NWO |  | ASSUMED | Air-Way FF6801-L (s26, double-pass 2026-10-15) | DROP: Air-Way non-forged row with no matching OMi part in OMi's parts file (2026-10-15) | DROP
FF6801-L:FF6801-L-8-10 NWO | 1.21 | 2.6 | 1.96 | 1.06 | 1.06 | 0.37 | 0.49 | 0.8125 | 0.875 | 1/2 | 13/16-16 | 7/8-14 | FF6801-L:FF6801-L-8-10 NWO |  | ASSUMED | Air-Way FF6801-L (s26, double-pass 2026-10-15) | DROP: Air-Way non-forged row with no matching OMi part in OMi's parts file (2026-10-15) | DROP
FF6801-L:FF6801-L-10-10 NWO | 1.31 | 3.51 | 2.87 | 1.06 | 1.06 | 0.49 | 0.49 | 1 | 0.875 | 5/8 | 1-14 | 7/8-14 | FF6801-L:FF6801-L-10-10 NWO |  | ASSUMED | Air-Way FF6801-L (s26, double-pass 2026-10-15) | DROP: Air-Way non-forged row with no matching OMi part in OMi's parts file (2026-10-15) | DROP
FF6801-L:FF6801-L-10-12 NWO | 1.41 | 3.97 | 3.24 | 1.38 | 1.18 | 0.49 | 0.61 | 1 | 1.0625 | 5/8 | 1-14 | 1 1/16-12 | FF6801-L:FF6801-L-10-12 NWO |  | ASSUMED | Air-Way FF6801-L (s26, double-pass 2026-10-15) | DROP: Air-Way non-forged row with no matching OMi part in OMi's parts file (2026-10-15) | DROP
FF6801-L:FF6801-L-12-12 NWO | 1.47 | 3.97 | 3.24 | 1.38 | 1.19 | 0.61 | 0.61 | 1.1875 | 1.0625 | 3/4 | 1 3/16-12 | 1 1/16-12 | FF6801-L:FF6801-L-12-12 NWO |  | ASSUMED | Air-Way FF6801-L (s26, double-pass 2026-10-15) | DROP: Air-Way non-forged row with no matching OMi part in OMi's parts file (2026-10-15) | DROP
FF6801-L:FF6801-L-12-16 NWO | 1.62 | 4.51 | 3.78 | 1.63 | 1.44 | 0.61 | 0.85 | 1.1875 | 1.3125 | 3/4 | 1 3/16-12 | 1 5/16-12 | FF6801-L:FF6801-L-12-16 NWO |  | ASSUMED | Air-Way FF6801-L (s26, double-pass 2026-10-15) | DROP: Air-Way non-forged row with no matching OMi part in OMi's parts file (2026-10-15) | DROP
FF6801-L:FF6801-L-16-16 NWO | 1.64 | 4.51 | 3.78 | 1.63 | 1.44 | 0.81 | 0.85 | 1.4375 | 1.3125 | 1 | 1 7/16-12 | 1 5/16-12 | FF6801-L:FF6801-L-16-16 NWO |  | ASSUMED | Air-Way FF6801-L (s26, double-pass 2026-10-15) | DROP: Air-Way non-forged row with no matching OMi part in OMi's parts file (2026-10-15) | DROP
FF6801-L:FF6801-L-20-20 NWO | 1.76 | 4.98 | 4.25 | 1.88 | 1.63 | 1.02 | 1.08 | 1.6875 | 1.625 | 1 1/4 | 1 11/16-12 | 1 5/8-12 | FF6801-L:FF6801-L-20-20 NWO |  | ASSUMED | Air-Way FF6801-L (s26, double-pass 2026-10-15) | DROP: Air-Way non-forged row with no matching OMi part in OMi's parts file (2026-10-15) | DROP