## Sheet1
OMi FS6801 - review table STAGED 2026-10-15 (not in 04_DESIGN_TABLES) ¦ dimensions: Air-Way FF6801 s25 double-pass, checked against the Brennan ORFS catalog ¦ 24 BUILD rows = on OMi's website (OMi website ORFS list (two passes, omi_skus_orfs.txt)) ¦ VERIFIED 19, ASSUMED 0, MISSING 5
| L7@DRIVE | L10@DRIVE | L11@DRIVE | S3HEX@HEX | S2HEX@HEX | D1@BORE | D20@BORE | THDMAJ_D@DRIVE | THDMAJ_N@DRIVE | $PRP@Thread_D | $PRP@Thread_N | $PRP@PartNo | $PRP@Description | $PRP@DataStatus | $PRP@AxialSource | $COMMENT | $PRP@ScopeAction | $PRP@OMiSKU | $PRP@OnWebsite
FS6801-04-04-NWO-FG | 0.85 | 1.29 | 0.86 | 0.63 | 0.56 | 0.18 | 0.18 | 0.5625 | 0.4375 | 9/16-18 | 7/16-20 | FS6801-04-04-NWO-FG | 04 MFS - 04 MAORB 90° Elbow Forged | VERIFIED | Air-Way FF6801 (s25, double-pass 2026-10-15, parts.air-way.com/api/series/25, two fetches identical) [user 2026-10-15: "use airway dimensions, check brennan too"]; checked against the Brennan ORFS catalog p10 FS6801-04-04-NWO-FG (ORFS-p010-t02); FORGED part: Air-Way NON-forged row FF6801-4-4 NWO, used because Brennan's forged row matches every compared cell [user 2026-10-15: "Yes - use Air-Way's sizes for the 121 forged ORFS parts where Brennan's forged row matches on every cell (VERIFIED); the rest stay MISSING."] | forged (-FG): Air-Way non-forged FF6801-4-4 NWO = Brennan forged FS6801-04-04-NWO-FG p10 on every compared cell (M LGTH ~ L7, N LGTH ~ L10, C HEX ~ S3, JJ FLATS ~ S2) [user 2026-10-15: "Yes - use Air-Way's sizes for the 121 forged ORFS parts where Brennan's forged row matches on every cell (VERIFIED); the rest stay MISSING."] ¦ forged (-FG): the Air-Way NON-forged series FF6801 is used only where Brennan FS6801-NWO-FG prints the same value in every compared cell (user 2026-10-15); forged body shape from Brennan (shape only) ¦ OMi parts file row 5638 (no dimensions) | BUILD | FS6801-04-04-NWO-FG | yes - OMi website ORFS list (two passes, omi_skus_orfs.txt)
FS6801-04-06-NWO-FG | [11 empty] | FS6801-04-06-NWO-FG | 04 MFS - 06 MAORB 90° Elbow Forged | MISSING | not built: forged part where Air-Way and Brennan do not match on every cell (user 2026-10-15: the rest stay MISSING) | forged (-FG): Air-Way non-forged row differs from Brennan forged on JJ FLATS=0.750 vs Air-Way S2=0.56 - stays MISSING (user 2026-10-15) ¦ forged (-FG): the Air-Way NON-forged series FF6801 is used only where Brennan FS6801-NWO-FG prints the same value in every compared cell (user 2026-10-15); forged body shape from Brennan (shape only) ¦ OMi parts file row 5639 (no dimensions) | BUILD | FS6801-04-06-NWO-FG | yes - OMi website ORFS list (two passes, omi_skus_orfs.txt)
FS6801-04-08-NWO-FG | 0.97 | 1.6 | 1.06 | 0.94 | 0.75 | 0.18 | 0.39 | 0.5625 | 0.75 | 9/16-18 | 3/4-16 | FS6801-04-08-NWO-FG | 04 MFS - 08 MAORB 90° Elbow Forged | VERIFIED | Air-Way FF6801 (s25, double-pass 2026-10-15, parts.air-way.com/api/series/25, two fetches identical) [user 2026-10-15: "use airway dimensions, check brennan too"]; checked against the Brennan ORFS catalog p10 FS6801-04-08-NWO-FG (ORFS-p010-t02); FORGED part: Air-Way NON-forged row FF6801-4-8 NWO, used because Brennan's forged row matches every compared cell [user 2026-10-15: "Yes - use Air-Way's sizes for the 121 forged ORFS parts where Brennan's forged row matches on every cell (VERIFIED); the rest stay MISSING."] | forged (-FG): Air-Way non-forged FF6801-4-8 NWO = Brennan forged FS6801-04-08-NWO-FG p10 on every compared cell (M LGTH ~ L7, N LGTH ~ L10, C HEX ~ S3, JJ FLATS ~ S2) [user 2026-10-15: "Yes - use Air-Way's sizes for the 121 forged ORFS parts where Brennan's forged row matches on every cell (VERIFIED); the rest stay MISSING."] ¦ forged (-FG): the Air-Way NON-forged series FF6801 is used only where Brennan FS6801-NWO-FG prints the same value in every compared cell (user 2026-10-15); forged body shape from Brennan (shape only) ¦ OMi parts file row 5640 (no dimensions) | BUILD | FS6801-04-08-NWO-FG | yes - OMi website ORFS list (two passes, omi_skus_orfs.txt)
FS6801-06-04-NWO-FG | 0.98 | 1.37 | 0.94 | 0.63 | 0.75 | 0.26 | 0.18 | 0.6875 | 0.4375 | 11/16-16 | 7/16-20 | FS6801-06-04-NWO-FG | 06 MFS - 04 MAORB 90° Elbow Forged | VERIFIED | Air-Way FF6801 (s25, double-pass 2026-10-15, parts.air-way.com/api/series/25, two fetches identical) [user 2026-10-15: "use airway dimensions, check brennan too"]; checked against the Brennan ORFS catalog p10 FS6801-06-04-NWO-FG (ORFS-p010-t02); FORGED part: Air-Way NON-forged row FF6801-6-4 NWO, used because Brennan's forged row matches every compared cell [user 2026-10-15: "Yes - use Air-Way's sizes for the 121 forged ORFS parts where Brennan's forged row matches on every cell (VERIFIED); the rest stay MISSING."] | forged (-FG): Air-Way non-forged FF6801-6-4 NWO = Brennan forged FS6801-06-04-NWO-FG p10 on every compared cell (M LGTH ~ L7, N LGTH ~ L10, C HEX ~ S3, JJ FLATS ~ S2) [user 2026-10-15: "Yes - use Air-Way's sizes for the 121 forged ORFS parts where Brennan's forged row matches on every cell (VERIFIED); the rest stay MISSING."] ¦ forged (-FG): the Air-Way NON-forged series FF6801 is used only where Brennan FS6801-NWO-FG prints the same value in every compared cell (user 2026-10-15); forged body shape from Brennan (shape only) ¦ OMi parts file row 5641 (no dimensions) | BUILD | FS6801-06-04-NWO-FG | yes - OMi website ORFS list (two passes, omi_skus_orfs.txt)
FS6801-06-05-NWO-FG | [11 empty] | FS6801-06-05-NWO-FG | 06 MFS - 05 MAORB 90° Elbow Forged | MISSING | not built: forged part where Air-Way and Brennan do not match on every cell (user 2026-10-15: the rest stay MISSING) | DROP: in OMi's parts file but NOT on OMi's website (OMi website ORFS list (two passes, omi_skus_orfs.txt)) ¦ forged (-FG): Air-Way non-forged row differs from Brennan forged on N LGTH=1.45 vs Air-Way L10=1.37 - stays MISSING (user 2026-10-15) ¦ forged (-FG): the Air-Way NON-forged series FF6801 is used only where Brennan FS6801-NWO-FG prints the same value in every compared cell (user 2026-10-15); forged body shape from Brennan (shape only) ¦ OMi parts file row 5642 (no dimensions) | DROP |  | no - OMi website ORFS list (two passes, omi_skus_orfs.txt)
FS6801-06-06-NWO-FG | [11 empty] | FS6801-06-06-NWO-FG | 06 MFS - 06 MAORB 90° Elbow Forged | MISSING | not built: forged part where Air-Way and Brennan do not match on every cell (user 2026-10-15: the rest stay MISSING) | forged (-FG): Air-Way non-forged row differs from Brennan forged on JJ FLATS=0.750 vs Air-Way S2=0.67 - stays MISSING (user 2026-10-15) ¦ forged (-FG): the Air-Way NON-forged series FF6801 is used only where Brennan FS6801-NWO-FG prints the same value in every compared cell (user 2026-10-15); forged body shape from Brennan (shape only) ¦ OMi parts file row 5643 (no dimensions) | BUILD | FS6801-06-06-NWO-FG | yes - OMi website ORFS list (two passes, omi_skus_orfs.txt)
FS6801-06-08-NWO-FG | 1.04 | 1.6 | 1.06 | 0.94 | 0.75 | 0.26 | 0.39 |  | 0.75 | 11/16-18 | 3/4-16 | FS6801-06-08-NWO-FG | 06 MFS - 08 MAORB 90° Elbow Forged | VERIFIED | Air-Way FF6801 (s25, double-pass 2026-10-15, parts.air-way.com/api/series/25, two fetches identical) [user 2026-10-15: "use airway dimensions, check brennan too"]; checked against the Brennan ORFS catalog p10 FS6801-06-08-NWO-FG (ORFS-p010-t02); FORGED part: Air-Way NON-forged row FF6801-6-8 NWO, used because Brennan's forged row matches every compared cell [user 2026-10-15: "Yes - use Air-Way's sizes for the 121 forged ORFS parts where Brennan's forged row matches on every cell (VERIFIED); the rest stay MISSING."] | forged (-FG): Air-Way non-forged FF6801-6-8 NWO = Brennan forged FS6801-06-08-NWO-FG p10 on every compared cell (M LGTH ~ L7, N LGTH ~ L10, C HEX ~ S3, JJ FLATS ~ S2) [user 2026-10-15: "Yes - use Air-Way's sizes for the 121 forged ORFS parts where Brennan's forged row matches on every cell (VERIFIED); the rest stay MISSING."] ¦ Air-Way thread printing slip: d UN/UNF-2A "11/16-18" where Air-Way prints 11/16-16 for this dash - THDMAJ left empty, the thread comes from the end library by dash (plan D1) ¦ forged (-FG): the Air-Way NON-forged series FF6801 is used only where Brennan FS6801-NWO-FG prints the same value in every compared cell (user 2026-10-15); forged body shape from Brennan (shape only) ¦ OMi parts file row 5644 (no dimensions) | BUILD | FS6801-06-08-NWO-FG | yes - OMi website ORFS list (two passes, omi_skus_orfs.txt)
FS6801-06-10-NWO-FG | 1.15 | 1.97 | 1.34 | 1.06 | 1.06 | 0.26 | 0.49 | 0.6875 |  | 11/16-16 | 7/8-12 | FS6801-06-10-NWO-FG | 06 MFS - 10 MAORB 90° Elbow Forged | VERIFIED | Air-Way FF6801 (s25, double-pass 2026-10-15, parts.air-way.com/api/series/25, two fetches identical) [user 2026-10-15: "use airway dimensions, check brennan too"]; checked against the Brennan ORFS catalog p10 FS6801-06-10-NWO-FG (ORFS-p010-t02); FORGED part: Air-Way NON-forged row FF6801-6-10 NWO, used because Brennan's forged row matches every compared cell [user 2026-10-15: "Yes - use Air-Way's sizes for the 121 forged ORFS parts where Brennan's forged row matches on every cell (VERIFIED); the rest stay MISSING."] | forged (-FG): Air-Way non-forged FF6801-6-10 NWO = Brennan forged FS6801-06-10-NWO-FG p10 on every compared cell (M LGTH ~ L7, N LGTH ~ L10, C HEX ~ S3, JJ FLATS ~ S2) [user 2026-10-15: "Yes - use Air-Way's sizes for the 121 forged ORFS parts where Brennan's forged row matches on every cell (VERIFIED); the rest stay MISSING."] ¦ Air-Way thread printing slip: n UN/UNF-2A "7/8-12" where Air-Way prints 7/8-14 for this dash - THDMAJ left empty, the thread comes from the end library by dash (plan D1) ¦ forged (-FG): the Air-Way NON-forged series FF6801 is used only where Brennan FS6801-NWO-FG prints the same value in every compared cell (user 2026-10-15); forged body shape from Brennan (shape only) ¦ OMi parts file row 5645 (no dimensions) | BUILD | FS6801-06-10-NWO-FG | yes - OMi website ORFS list (two passes, omi_skus_orfs.txt)
FS6801-06-12-NWO-FG | 1.25 | 2.17 | 1.44 | 1.38 | 1.19 | 0.26 | 0.61 | 0.6875 | 1.0625 | 11/16-16 | 1 1/16-12 | FS6801-06-12-NWO-FG | 06 MFS - 12 MAORB 90° Elbow Forged | VERIFIED | Air-Way FF6801 (s25, double-pass 2026-10-15, parts.air-way.com/api/series/25, two fetches identical) [user 2026-10-15: "use airway dimensions, check brennan too"]; checked against the Brennan ORFS catalog p10 FS6801-06-12-NWO-FG (ORFS-p010-t02); FORGED part: Air-Way NON-forged row FF6801-6-12 NWO, used because Brennan's forged row matches every compared cell [user 2026-10-15: "Yes - use Air-Way's sizes for the 121 forged ORFS parts where Brennan's forged row matches on every cell (VERIFIED); the rest stay MISSING."] | DROP: in OMi's parts file but NOT on OMi's website (OMi website ORFS list (two passes, omi_skus_orfs.txt)) ¦ forged (-FG): Air-Way non-forged FF6801-6-12 NWO = Brennan forged FS6801-06-12-NWO-FG p10 on every compared cell (M LGTH ~ L7, N LGTH ~ L10, C HEX ~ S3, JJ FLATS ~ S2) [user 2026-10-15: "Yes - use Air-Way's sizes for the 121 forged ORFS parts where Brennan's forged row matches on every cell (VERIFIED); the rest stay MISSING."] ¦ forged (-FG): the Air-Way NON-forged series FF6801 is used only where Brennan FS6801-NWO-FG prints the same value in every compared cell (user 2026-10-15); forged body shape from Brennan (shape only) ¦ OMi parts file row 5646 (no dimensions) | DROP |  | no - OMi website ORFS list (two passes, omi_skus_orfs.txt)
FS6801-08-06-NWO-FG | 1.1 | 1.44 | 0.96 | 0.75 | 0.75 | 0.37 | 0.3 | 0.8125 | 0.5625 | 13/16-16 | 9/16-18 | FS6801-08-06-NWO-FG | 08 MFS - 06 MAORB 90° Elbow Forged | VERIFIED | Air-Way FF6801 (s25, double-pass 2026-10-15, parts.air-way.com/api/series/25, two fetches identical) [user 2026-10-15: "use airway dimensions, check brennan too"]; checked against the Brennan ORFS catalog p10 FS6801-08-06-NWO-FG (ORFS-p010-t02); FORGED part: Air-Way NON-forged row FF6801-8-6 NWO, used because Brennan's forged row matches every compared cell [user 2026-10-15: "Yes - use Air-Way's sizes for the 121 forged ORFS parts where Brennan's forged row matches on every cell (VERIFIED); the rest stay MISSING."] | forged (-FG): Air-Way non-forged FF6801-8-6 NWO = Brennan forged FS6801-08-06-NWO-FG p10 on every compared cell (M LGTH ~ L7, N LGTH ~ L10, C HEX ~ S3, JJ FLATS ~ S2) [user 2026-10-15: "Yes - use Air-Way's sizes for the 121 forged ORFS parts where Brennan's forged row matches on every cell (VERIFIED); the rest stay MISSING."] ¦ forged (-FG): the Air-Way NON-forged series FF6801 is used only where Brennan FS6801-NWO-FG prints the same value in every compared cell (user 2026-10-15); forged body shape from Brennan (shape only) ¦ OMi parts file row 5647 (no dimensions) | BUILD | FS6801-08-06-NWO-FG | yes - OMi website ORFS list (two passes, omi_skus_orfs.txt)
FS6801-08-08-NWO-FG | 1.1 | 1.6 | 1.06 | 0.94 | 0.75 | 0.37 | 0.39 | 0.8125 | 0.75 | 13/16-16 | 3/4-16 | FS6801-08-08-NWO-FG | 08 MFS - 08 MAORB 90° Elbow Forged | VERIFIED | Air-Way FF6801 (s25, double-pass 2026-10-15, parts.air-way.com/api/series/25, two fetches identical) [user 2026-10-15: "use airway dimensions, check brennan too"]; checked against the Brennan ORFS catalog p10 FS6801-08-08-NWO-FG (ORFS-p010-t02); FORGED part: Air-Way NON-forged row FF6801-8-8 NWO, used because Brennan's forged row matches every compared cell [user 2026-10-15: "Yes - use Air-Way's sizes for the 121 forged ORFS parts where Brennan's forged row matches on every cell (VERIFIED); the rest stay MISSING."] | forged (-FG): Air-Way non-forged FF6801-8-8 NWO = Brennan forged FS6801-08-08-NWO-FG p10 on every compared cell (M LGTH ~ L7, N LGTH ~ L10, C HEX ~ S3, JJ FLATS ~ S2) [user 2026-10-15: "Yes - use Air-Way's sizes for the 121 forged ORFS parts where Brennan's forged row matches on every cell (VERIFIED); the rest stay MISSING."] ¦ forged (-FG): the Air-Way NON-forged series FF6801 is used only where Brennan FS6801-NWO-FG prints the same value in every compared cell (user 2026-10-15); forged body shape from Brennan (shape only) ¦ OMi parts file row 5648 (no dimensions) | BUILD | FS6801-08-08-NWO-FG | yes - OMi website ORFS list (two passes, omi_skus_orfs.txt)
FS6801-08-10-NWO-FG | [11 empty] | FS6801-08-10-NWO-FG | 08 MFS - 10 MAORB 90° Elbow Forged | MISSING | not built: forged part where Air-Way and Brennan do not match on every cell (user 2026-10-15: the rest stay MISSING) | forged (-FG): Air-Way non-forged row differs from Brennan forged on JJ FLATS=1.062 vs Air-Way S2=0.87 - stays MISSING (user 2026-10-15) ¦ forged (-FG): the Air-Way NON-forged series FF6801 is used only where Brennan FS6801-NWO-FG prints the same value in every compared cell (user 2026-10-15); forged body shape from Brennan (shape only) ¦ OMi parts file row 5649 (no dimensions) | BUILD | FS6801-08-10-NWO-FG | yes - OMi website ORFS list (two passes, omi_skus_orfs.txt)
FS6801-08-12-NWO-FG | 1.32 | 2.17 | 1.44 | 1.38 | 1.19 | 0.37 | 0.61 | 0.8125 | 1.0625 | 13/16-16 | 1 1/16-12 | FS6801-08-12-NWO-FG | 08 MFS - 12 MAORB 90° Elbow Forged | VERIFIED | Air-Way FF6801 (s25, double-pass 2026-10-15, parts.air-way.com/api/series/25, two fetches identical) [user 2026-10-15: "use airway dimensions, check brennan too"]; checked against the Brennan ORFS catalog p10 FS6801-08-12-NWO-FG (ORFS-p010-t02); FORGED part: Air-Way NON-forged row FF6801-8-12 NWO, used because Brennan's forged row matches every compared cell [user 2026-10-15: "Yes - use Air-Way's sizes for the 121 forged ORFS parts where Brennan's forged row matches on every cell (VERIFIED); the rest stay MISSING."] | forged (-FG): Air-Way non-forged FF6801-8-12 NWO = Brennan forged FS6801-08-12-NWO-FG p10 on every compared cell (M LGTH ~ L7, N LGTH ~ L10, C HEX ~ S3, JJ FLATS ~ S2) [user 2026-10-15: "Yes - use Air-Way's sizes for the 121 forged ORFS parts where Brennan's forged row matches on every cell (VERIFIED); the rest stay MISSING."] ¦ forged (-FG): the Air-Way NON-forged series FF6801 is used only where Brennan FS6801-NWO-FG prints the same value in every compared cell (user 2026-10-15); forged body shape from Brennan (shape only) ¦ OMi parts file row 5650 (no dimensions) | BUILD | FS6801-08-12-NWO-FG | yes - OMi website ORFS list (two passes, omi_skus_orfs.txt)
FS6801-10-08-NWO-FG | 1.31 | 1.8 | 1.26 | 0.94 | 1.06 | 0.49 | 0.39 | 1 | 0.75 | 1-14 | 3/4-16 | FS6801-10-08-NWO-FG | 10 MFS - 08 MAORB 90° Elbow Forged | VERIFIED | Air-Way FF6801 (s25, double-pass 2026-10-15, parts.air-way.com/api/series/25, two fetches identical) [user 2026-10-15: "use airway dimensions, check brennan too"]; checked against the Brennan ORFS catalog p10 FS6801-10-08-NWO-FG (ORFS-p010-t02); FORGED part: Air-Way NON-forged row FF6801-10-8 NWO, used because Brennan's forged row matches every compared cell [user 2026-10-15: "Yes - use Air-Way's sizes for the 121 forged ORFS parts where Brennan's forged row matches on every cell (VERIFIED); the rest stay MISSING."] | forged (-FG): Air-Way non-forged FF6801-10-8 NWO = Brennan forged FS6801-10-08-NWO-FG p10 on every compared cell (M LGTH ~ L7, N LGTH ~ L10, C HEX ~ S3, JJ FLATS ~ S2) [user 2026-10-15: "Yes - use Air-Way's sizes for the 121 forged ORFS parts where Brennan's forged row matches on every cell (VERIFIED); the rest stay MISSING."] ¦ forged (-FG): the Air-Way NON-forged series FF6801 is used only where Brennan FS6801-NWO-FG prints the same value in every compared cell (user 2026-10-15); forged body shape from Brennan (shape only) ¦ OMi parts file row 5651 (no dimensions) | BUILD | FS6801-10-08-NWO-FG | yes - OMi website ORFS list (two passes, omi_skus_orfs.txt)
FS6801-10-10-NWO-FG | 1.31 | 1.97 | 1.34 | 1.06 | 1.06 | 0.49 | 0.49 | 1 | 0.875 | 1-14 | 7/8-14 | FS6801-10-10-NWO-FG | 10 MFS - 10 MAORB 90° Elbow Forged | VERIFIED | Air-Way FF6801 (s25, double-pass 2026-10-15, parts.air-way.com/api/series/25, two fetches identical) [user 2026-10-15: "use airway dimensions, check brennan too"]; checked against the Brennan ORFS catalog p10 FS6801-10-10-NWO-FG (ORFS-p010-t02); FORGED part: Air-Way NON-forged row FF6801-10-10 NWO, used because Brennan's forged row matches every compared cell [user 2026-10-15: "Yes - use Air-Way's sizes for the 121 forged ORFS parts where Brennan's forged row matches on every cell (VERIFIED); the rest stay MISSING."] | forged (-FG): Air-Way non-forged FF6801-10-10 NWO = Brennan forged FS6801-10-10-NWO-FG p10 on every compared cell (M LGTH ~ L7, N LGTH ~ L10, C HEX ~ S3, JJ FLATS ~ S2) [user 2026-10-15: "Yes - use Air-Way's sizes for the 121 forged ORFS parts where Brennan's forged row matches on every cell (VERIFIED); the rest stay MISSING."] ¦ forged (-FG): the Air-Way NON-forged series FF6801 is used only where Brennan FS6801-NWO-FG prints the same value in every compared cell (user 2026-10-15); forged body shape from Brennan (shape only) ¦ OMi parts file row 5652 (no dimensions) | BUILD | FS6801-10-10-NWO-FG | yes - OMi website ORFS list (two passes, omi_skus_orfs.txt)
FS6801-10-12-NWO-FG | [11 empty] | FS6801-10-12-NWO-FG | 10 MFS - 12 MAORB 90° Elbow Forged | MISSING | not built: forged part where Air-Way and Brennan do not match on every cell (user 2026-10-15: the rest stay MISSING) | forged (-FG): Air-Way non-forged row differs from Brennan forged on JJ FLATS=1.188 vs Air-Way S2=1.06 - stays MISSING (user 2026-10-15) ¦ forged (-FG): the Air-Way NON-forged series FF6801 is used only where Brennan FS6801-NWO-FG prints the same value in every compared cell (user 2026-10-15); forged body shape from Brennan (shape only) ¦ OMi parts file row 5653 (no dimensions) | BUILD | FS6801-10-12-NWO-FG | yes - OMi website ORFS list (two passes, omi_skus_orfs.txt)
FS6801-12-08-NWO-FG | 1.47 | 1.84 | 1.3 | 0.94 | 1.19 | 0.61 | 0.39 | 1.1875 | 0.75 | 1 3/16-12 | 3/4-16 | FS6801-12-08-NWO-FG | 12 MFS - 08 MAORB 90° Elbow Forged | VERIFIED | Air-Way FF6801 (s25, double-pass 2026-10-15, parts.air-way.com/api/series/25, two fetches identical) [user 2026-10-15: "use airway dimensions, check brennan too"]; checked against the Brennan ORFS catalog p10 FS6801-12-08-NWO-FG (ORFS-p010-t02); FORGED part: Air-Way NON-forged row FF6801-12-8 NWO, used because Brennan's forged row matches every compared cell [user 2026-10-15: "Yes - use Air-Way's sizes for the 121 forged ORFS parts where Brennan's forged row matches on every cell (VERIFIED); the rest stay MISSING."] | forged (-FG): Air-Way non-forged FF6801-12-8 NWO = Brennan forged FS6801-12-08-NWO-FG p10 on every compared cell (M LGTH ~ L7, N LGTH ~ L10, C HEX ~ S3, JJ FLATS ~ S2) [user 2026-10-15: "Yes - use Air-Way's sizes for the 121 forged ORFS parts where Brennan's forged row matches on every cell (VERIFIED); the rest stay MISSING."] ¦ forged (-FG): the Air-Way NON-forged series FF6801 is used only where Brennan FS6801-NWO-FG prints the same value in every compared cell (user 2026-10-15); forged body shape from Brennan (shape only) ¦ OMi parts file row 5654 (no dimensions) | BUILD | FS6801-12-08-NWO-FG | yes - OMi website ORFS list (two passes, omi_skus_orfs.txt)
FS6801-12-10-NWO-FG | 1.47 | 2.01 | 1.38 | 1.06 | 1.19 | 0.61 | 0.49 | 1.1875 | 0.875 | 1 3/16-12 | 7/8-14 | FS6801-12-10-NWO-FG | 12 MFS - 10 MAORB 90° Elbow Forged | VERIFIED | Air-Way FF6801 (s25, double-pass 2026-10-15, parts.air-way.com/api/series/25, two fetches identical) [user 2026-10-15: "use airway dimensions, check brennan too"]; checked against the Brennan ORFS catalog p10 FS6801-12-10-NWO-FG (ORFS-p010-t02); FORGED part: Air-Way NON-forged row FF6801-12-10 NWO, used because Brennan's forged row matches every compared cell [user 2026-10-15: "Yes - use Air-Way's sizes for the 121 forged ORFS parts where Brennan's forged row matches on every cell (VERIFIED); the rest stay MISSING."] | forged (-FG): Air-Way non-forged FF6801-12-10 NWO = Brennan forged FS6801-12-10-NWO-FG p10 on every compared cell (M LGTH ~ L7, N LGTH ~ L10, C HEX ~ S3, JJ FLATS ~ S2) [user 2026-10-15: "Yes - use Air-Way's sizes for the 121 forged ORFS parts where Brennan's forged row matches on every cell (VERIFIED); the rest stay MISSING."] ¦ forged (-FG): the Air-Way NON-forged series FF6801 is used only where Brennan FS6801-NWO-FG prints the same value in every compared cell (user 2026-10-15); forged body shape from Brennan (shape only) ¦ OMi parts file row 5655 (no dimensions) | BUILD | FS6801-12-10-NWO-FG | yes - OMi website ORFS list (two passes, omi_skus_orfs.txt)
FS6801-12-12-NWO-FG | 1.47 | 2.17 | 1.44 | 1.38 | 1.19 | 0.61 | 0.61 | 1.1875 | 1.0625 | 1 3/16-12 | 1 1/16-12 | FS6801-12-12-NWO-FG | 12 MFS - 12 MAORB 90° Elbow Forged | VERIFIED | Air-Way FF6801 (s25, double-pass 2026-10-15, parts.air-way.com/api/series/25, two fetches identical) [user 2026-10-15: "use airway dimensions, check brennan too"]; checked against the Brennan ORFS catalog p10 FS6801-12-12-NWO-FG (ORFS-p010-t02); FORGED part: Air-Way NON-forged row FF6801-12-12 NWO, used because Brennan's forged row matches every compared cell [user 2026-10-15: "Yes - use Air-Way's sizes for the 121 forged ORFS parts where Brennan's forged row matches on every cell (VERIFIED); the rest stay MISSING."] | forged (-FG): Air-Way non-forged FF6801-12-12 NWO = Brennan forged FS6801-12-12-NWO-FG p10 on every compared cell (M LGTH ~ L7, N LGTH ~ L10, C HEX ~ S3, JJ FLATS ~ S2) [user 2026-10-15: "Yes - use Air-Way's sizes for the 121 forged ORFS parts where Brennan's forged row matches on every cell (VERIFIED); the rest stay MISSING."] ¦ forged (-FG): the Air-Way NON-forged series FF6801 is used only where Brennan FS6801-NWO-FG prints the same value in every compared cell (user 2026-10-15); forged body shape from Brennan (shape only) ¦ OMi parts file row 5656 (no dimensions) | BUILD | FS6801-12-12-NWO-FG | yes - OMi website ORFS list (two passes, omi_skus_orfs.txt)
FS6801-12-16-NWO-FG | 1.62 | 2.35 | 1.62 | 1.63 | 1.44 | 0.61 | 0.85 | 1.1875 | 1.3125 | 1 3/16-12 | 1 5/16-12 | FS6801-12-16-NWO-FG | 12 MFS - 16 MAORB 90° Elbow Forged | VERIFIED | Air-Way FF6801 (s25, double-pass 2026-10-15, parts.air-way.com/api/series/25, two fetches identical) [user 2026-10-15: "use airway dimensions, check brennan too"]; checked against the Brennan ORFS catalog p10 FS6801-12-16-NWO-FG (ORFS-p010-t02); FORGED part: Air-Way NON-forged row FF6801-12-16 NWO, used because Brennan's forged row matches every compared cell [user 2026-10-15: "Yes - use Air-Way's sizes for the 121 forged ORFS parts where Brennan's forged row matches on every cell (VERIFIED); the rest stay MISSING."] | forged (-FG): Air-Way non-forged FF6801-12-16 NWO = Brennan forged FS6801-12-16-NWO-FG p10 on every compared cell (M LGTH ~ L7, N LGTH ~ L10, C HEX ~ S3, JJ FLATS ~ S2) [user 2026-10-15: "Yes - use Air-Way's sizes for the 121 forged ORFS parts where Brennan's forged row matches on every cell (VERIFIED); the rest stay MISSING."] ¦ forged (-FG): the Air-Way NON-forged series FF6801 is used only where Brennan FS6801-NWO-FG prints the same value in every compared cell (user 2026-10-15); forged body shape from Brennan (shape only) ¦ OMi parts file row 5657 (no dimensions) | BUILD | FS6801-12-16-NWO-FG | yes - OMi website ORFS list (two passes, omi_skus_orfs.txt)
FS6801-16-12-NWO-FG | 1.64 | 2.32 | 1.59 | 1.38 | 1.44 | 0.81 | 0.61 | 1.4375 | 1.0625 | 1 7/16-12 | 1 1/16-12 | FS6801-16-12-NWO-FG | 16 MFS - 12 MAORB 90° Elbow Forged | VERIFIED | Air-Way FF6801 (s25, double-pass 2026-10-15, parts.air-way.com/api/series/25, two fetches identical) [user 2026-10-15: "use airway dimensions, check brennan too"]; checked against the Brennan ORFS catalog p10 FS6801-16-12-NWO-FG (ORFS-p010-t02); FORGED part: Air-Way NON-forged row FF6801-16-12 NWO, used because Brennan's forged row matches every compared cell [user 2026-10-15: "Yes - use Air-Way's sizes for the 121 forged ORFS parts where Brennan's forged row matches on every cell (VERIFIED); the rest stay MISSING."] | forged (-FG): Air-Way non-forged FF6801-16-12 NWO = Brennan forged FS6801-16-12-NWO-FG p10 on every compared cell (M LGTH ~ L7, N LGTH ~ L10, C HEX ~ S3, JJ FLATS ~ S2) [user 2026-10-15: "Yes - use Air-Way's sizes for the 121 forged ORFS parts where Brennan's forged row matches on every cell (VERIFIED); the rest stay MISSING."] ¦ forged (-FG): the Air-Way NON-forged series FF6801 is used only where Brennan FS6801-NWO-FG prints the same value in every compared cell (user 2026-10-15); forged body shape from Brennan (shape only) ¦ OMi parts file row 5658 (no dimensions) | BUILD | FS6801-16-12-NWO-FG | yes - OMi website ORFS list (two passes, omi_skus_orfs.txt)
FS6801-16-16-NWO-FG | 1.64 | 2.35 | 1.62 | 1.63 | 1.44 | 0.81 | 0.85 | 1.4375 | 1.3125 | 1 7/16-12 | 1 5/16-12 | FS6801-16-16-NWO-FG | 16 MFS - 16 MAORB 90° Elbow Forged | VERIFIED | Air-Way FF6801 (s25, double-pass 2026-10-15, parts.air-way.com/api/series/25, two fetches identical) [user 2026-10-15: "use airway dimensions, check brennan too"]; checked against the Brennan ORFS catalog p10 FS6801-16-16-NWO-FG (ORFS-p010-t02); FORGED part: Air-Way NON-forged row FF6801-16-16 NWO, used because Brennan's forged row matches every compared cell [user 2026-10-15: "Yes - use Air-Way's sizes for the 121 forged ORFS parts where Brennan's forged row matches on every cell (VERIFIED); the rest stay MISSING."] | forged (-FG): Air-Way non-forged FF6801-16-16 NWO = Brennan forged FS6801-16-16-NWO-FG p10 on every compared cell (M LGTH ~ L7, N LGTH ~ L10, C HEX ~ S3, JJ FLATS ~ S2) [user 2026-10-15: "Yes - use Air-Way's sizes for the 121 forged ORFS parts where Brennan's forged row matches on every cell (VERIFIED); the rest stay MISSING."] ¦ forged (-FG): the Air-Way NON-forged series FF6801 is used only where Brennan FS6801-NWO-FG prints the same value in every compared cell (user 2026-10-15); forged body shape from Brennan (shape only) ¦ OMi parts file row 5659 (no dimensions) | BUILD | FS6801-16-16-NWO-FG | yes - OMi website ORFS list (two passes, omi_skus_orfs.txt)
FS6801-16-20-NWO-FG | 1.76 | 2.45 | 1.72 | 1.88 | 1.63 | 0.81 | 1.08 | 1.4375 | 1.625 | 1 7/16-12 | 1 5/8-12 | FS6801-16-20-NWO-FG | 16 MFS - 20 MAORB 90° Elbow Forged | VERIFIED | Air-Way FF6801 (s25, double-pass 2026-10-15, parts.air-way.com/api/series/25, two fetches identical) [user 2026-10-15: "use airway dimensions, check brennan too"]; checked against the Brennan ORFS catalog p10 FS6801-16-20-NWO-FG (ORFS-p010-t02); FORGED part: Air-Way NON-forged row FF6801-16-20 NWO, used because Brennan's forged row matches every compared cell [user 2026-10-15: "Yes - use Air-Way's sizes for the 121 forged ORFS parts where Brennan's forged row matches on every cell (VERIFIED); the rest stay MISSING."] | forged (-FG): Air-Way non-forged FF6801-16-20 NWO = Brennan forged FS6801-16-20-NWO-FG p10 on every compared cell (M LGTH ~ L7, N LGTH ~ L10, C HEX ~ S3, JJ FLATS ~ S2) [user 2026-10-15: "Yes - use Air-Way's sizes for the 121 forged ORFS parts where Brennan's forged row matches on every cell (VERIFIED); the rest stay MISSING."] ¦ forged (-FG): the Air-Way NON-forged series FF6801 is used only where Brennan FS6801-NWO-FG prints the same value in every compared cell (user 2026-10-15); forged body shape from Brennan (shape only) ¦ OMi parts file row 5660 (no dimensions) | BUILD | FS6801-16-20-NWO-FG | yes - OMi website ORFS list (two passes, omi_skus_orfs.txt)
FS6801-20-16-NWO-FG | 1.76 | 2.45 | 1.72 | 1.63 | 1.63 | 1.02 | 0.85 | 1.6875 | 1.3125 | 1 11/16-12 | 1 5/16-12 | FS6801-20-16-NWO-FG | 20 MFS - 16 MAORB 90° Elbow Forged | VERIFIED | Air-Way FF6801 (s25, double-pass 2026-10-15, parts.air-way.com/api/series/25, two fetches identical) [user 2026-10-15: "use airway dimensions, check brennan too"]; checked against the Brennan ORFS catalog p10 FS6801-20-16-NWO-FG (ORFS-p010-t03); FORGED part: Air-Way NON-forged row FF6801-20-16 NWO, used because Brennan's forged row matches every compared cell [user 2026-10-15: "Yes - use Air-Way's sizes for the 121 forged ORFS parts where Brennan's forged row matches on every cell (VERIFIED); the rest stay MISSING."] | forged (-FG): Air-Way non-forged FF6801-20-16 NWO = Brennan forged FS6801-20-16-NWO-FG p10 on every compared cell (M LGTH ~ L7, N LGTH ~ L10, C HEX ~ S3, JJ FLATS ~ S2) [user 2026-10-15: "Yes - use Air-Way's sizes for the 121 forged ORFS parts where Brennan's forged row matches on every cell (VERIFIED); the rest stay MISSING."] ¦ forged (-FG): the Air-Way NON-forged series FF6801 is used only where Brennan FS6801-NWO-FG prints the same value in every compared cell (user 2026-10-15); forged body shape from Brennan (shape only) ¦ OMi parts file row 5661 (no dimensions) | BUILD | FS6801-20-16-NWO-FG | yes - OMi website ORFS list (two passes, omi_skus_orfs.txt)
FS6801-20-20-NWO-FG | [11 empty] | FS6801-20-20-NWO-FG | 20 MFS - 20 MAORB 90° Elbow Forged | MISSING | not built: forged part where Air-Way and Brennan do not match on every cell (user 2026-10-15: the rest stay MISSING) | forged (-FG): Air-Way non-forged row differs from Brennan forged on JJ FLATS=1.625 vs Air-Way S2=1.61 - stays MISSING (user 2026-10-15) ¦ forged (-FG): the Air-Way NON-forged series FF6801 is used only where Brennan FS6801-NWO-FG prints the same value in every compared cell (user 2026-10-15); forged body shape from Brennan (shape only) ¦ OMi parts file row 5662 (no dimensions) | BUILD | FS6801-20-20-NWO-FG | yes - OMi website ORFS list (two passes, omi_skus_orfs.txt)
FS6801-24-24-NWO-FG | 1.92 | 2.59 | 1.86 | 2.13 | 1.88 | 1.26 | 1.32 | 2 | 1.875 | 2-12 | 1 7/8-12 | FS6801-24-24-NWO-FG | 24 MFS - 24 MAORB 90° Elbow Forged | VERIFIED | Air-Way FF6801 (s25, double-pass 2026-10-15, parts.air-way.com/api/series/25, two fetches identical) [user 2026-10-15: "use airway dimensions, check brennan too"]; checked against the Brennan ORFS catalog p10 FS6801-24-24-NWO-FG (ORFS-p010-t03); FORGED part: Air-Way NON-forged row FF6801-24-24 NWO, used because Brennan's forged row matches every compared cell [user 2026-10-15: "Yes - use Air-Way's sizes for the 121 forged ORFS parts where Brennan's forged row matches on every cell (VERIFIED); the rest stay MISSING."] | forged (-FG): Air-Way non-forged FF6801-24-24 NWO = Brennan forged FS6801-24-24-NWO-FG p10 on every compared cell (M LGTH ~ L7, N LGTH ~ L10, C HEX ~ S3, JJ FLATS ~ S2) [user 2026-10-15: "Yes - use Air-Way's sizes for the 121 forged ORFS parts where Brennan's forged row matches on every cell (VERIFIED); the rest stay MISSING."] ¦ forged (-FG): the Air-Way NON-forged series FF6801 is used only where Brennan FS6801-NWO-FG prints the same value in every compared cell (user 2026-10-15); forged body shape from Brennan (shape only) ¦ OMi parts file row 5663 (no dimensions) | BUILD | FS6801-24-24-NWO-FG | yes - OMi website ORFS list (two passes, omi_skus_orfs.txt)
FS6801-32-32-NWO-FG | [11 empty] | FS6801-32-32-NWO-FG | 32 MFS - 32 MAORB 90° Elbow Forged | MISSING | not built: forged part where Air-Way and Brennan do not match on every cell (user 2026-10-15: the rest stay MISSING) | DROP: in OMi's parts file but NOT on OMi's website (OMi website ORFS list (two passes, omi_skus_orfs.txt)) ¦ forged (-FG): Brennan FS6801-NWO-FG prints no row of this size - stays MISSING ¦ forged (-FG): the Air-Way NON-forged series FF6801 is used only where Brennan FS6801-NWO-FG prints the same value in every compared cell (user 2026-10-15); forged body shape from Brennan (shape only) ¦ OMi parts file row 5664 (no dimensions) | DROP |  | no - OMi website ORFS list (two passes, omi_skus_orfs.txt)
FF6801:FF6801-4-5 NWO | 0.93 | 1.4 | 0.94 | 0.69 | 0.55 | 0.18 | 0.24 | 0.5625 | 0.5 | 9/16-18 | 1/2-20 | FF6801:FF6801-4-5 NWO |  | ASSUMED | Air-Way FF6801 (s25, double-pass 2026-10-15) | DROP: Air-Way non-forged row with no matching OMi part in OMi's parts file (2026-10-15) | DROP
FF6801:FF6801-10-6 NWO | 1.31 | 1.64 | 1.16 | 0.75 | 1.06 | 0.49 | 0.3 | 1 | 0.5625 | 1-14 | 9/16-18 | FF6801:FF6801-10-6 NWO |  | ASSUMED | Air-Way FF6801 (s25, double-pass 2026-10-15) | DROP: Air-Way non-forged row with no matching OMi part in OMi's parts file (2026-10-15) | DROP
FF6801:FF6801-10-16 NWO | 1.56 | 2.35 | 1.62 | 1.63 | 1.42 | 0.49 | 0.85 | 1 | 1.3125 | 1-14 | 1 5/16-12 | FF6801:FF6801-10-16 NWO |  | ASSUMED | Air-Way FF6801 (s25, double-pass 2026-10-15) | DROP: Air-Way non-forged row with no matching OMi part in OMi's parts file (2026-10-15) | DROP
FF6801:FF6801-12-6 NWO | 1.47 | 2.01 | 1.54 | 0.75 | 1.19 | 0.61 | 0.3 | 1.1875 | 0.5625 | 1 3/16-12 | 9/16-18 | FF6801:FF6801-12-6 NWO |  | ASSUMED | Air-Way FF6801 (s25, double-pass 2026-10-15) | DROP: Air-Way non-forged row with no matching OMi part in OMi's parts file (2026-10-15) | DROP
FF6801:FF6801-12-20 NWO | 1.74 | 2.45 | 1.72 | 1.88 | 1.61 | 0.61 | 1.08 | 1.1875 | 1.625 | 1 3/16-12 | 1 5/8-12 | FF6801:FF6801-12-20 NWO |  | ASSUMED | Air-Way FF6801 (s25, double-pass 2026-10-15) | DROP: Air-Way non-forged row with no matching OMi part in OMi's parts file (2026-10-15) | DROP
FF6801:FF6801-16-8 NWO | 1.76 | 2.5 | 1.95 | 0.94 | 1.42 | 0.81 | 0.38 | 1.4375 | 0.75 | 1 7/16-12 | 3/4-16 | FF6801:FF6801-16-8 NWO |  | ASSUMED | Air-Way FF6801 (s25, double-pass 2026-10-15) | DROP: Air-Way non-forged row with no matching OMi part in OMi's parts file (2026-10-15) | DROP
FF6801:FF6801-16-10 NWO | 1.64 | 2.16 | 1.52 | 1.06 | 1.42 | 0.81 | 0.49 | 1.4375 | 0.875 | 1 7/16-12 | 7/8-14 | FF6801:FF6801-16-10 NWO |  | ASSUMED | Air-Way FF6801 (s25, double-pass 2026-10-15) | DROP: Air-Way non-forged row with no matching OMi part in OMi's parts file (2026-10-15) | DROP
FF6801:FF6801-16-14 NWO | 1.64 | 2.35 | 1.62 | 1.5 | 1.44 | 0.81 | 0.71 | 1.4375 | 1.1875 | 1 7/16-12 | 1 3/16-12 | FF6801:FF6801-16-14 NWO |  | ASSUMED | Air-Way FF6801 (s25, double-pass 2026-10-15) | DROP: Air-Way non-forged row with no matching OMi part in OMi's parts file (2026-10-15) | DROP
FF6801:FF6801-20-24 NWO | 1.92 | 2.59 | 1.86 | 2.13 | 1.88 | 1.02 | 1.32 | 1.6875 | 1.875 | 1 11/16-12 | 1 7/8-12 | FF6801:FF6801-20-24 NWO |  | ASSUMED | Air-Way FF6801 (s25, double-pass 2026-10-15) | DROP: Air-Way non-forged row with no matching OMi part in OMi's parts file (2026-10-15) | DROP
FF6801:FF6801-24-20 NWO | 1.92 | 2.59 | 1.72 | 1.88 | 1.88 | 1.26 | 1.02 | 2 | 1.625 | 2-12 | 1 5/8-12 | FF6801:FF6801-24-20 NWO |  | ASSUMED | Air-Way FF6801 (s25, double-pass 2026-10-15) | DROP: Air-Way non-forged row with no matching OMi part in OMi's parts file (2026-10-15) | DROP