## Sheet1
OMi FS6802 - review table STAGED 2026-10-15 (not in 04_DESIGN_TABLES) ¦ dimensions: Air-Way FF6802 s31 double-pass, checked against the Brennan ORFS catalog ¦ 16 BUILD rows = on OMi's website (OMi website ORFS list (two passes, omi_skus_orfs.txt)) ¦ VERIFIED 7, ASSUMED 0, MISSING 9
| L12@DRIVE | L13@DRIVE | L14@DRIVE | S3HEX@HEX | S2HEX@HEX | D1@BORE | D20@BORE | THDMAJ_D@DRIVE | THDMAJ_N@DRIVE | $PRP@Thread_D | $PRP@Thread_N | $PRP@PartNo | $PRP@Description | $PRP@DataStatus | $PRP@AxialSource | $COMMENT | $PRP@ScopeAction | $PRP@OMiSKU | $PRP@OnWebsite
FS6802-04-04-NWO-FG | 0.63 | 1.18 | 0.75 | 0.63 | 0.56 | 0.18 | 0.18 | 0.5625 | 0.4375 | 9/16-18 | 7/16-20 | FS6802-04-04-NWO-FG | 04 MFS - 04 MAORB 45° Elbow Forged | VERIFIED | Air-Way FF6802 (s31, double-pass 2026-10-15, parts.air-way.com/api/series/31, two fetches identical) [user 2026-10-15: "use airway dimensions, check brennan too"]; checked against the Brennan ORFS catalog p10 FS6802-04-04-NWO-FG (ORFS-p010-t04); FORGED part: Air-Way NON-forged row FF6802-4-4 NWO, used because Brennan's forged row matches every compared cell [user 2026-10-15: "Yes - use Air-Way's sizes for the 121 forged ORFS parts where Brennan's forged row matches on every cell (VERIFIED); the rest stay MISSING."] | forged (-FG): Air-Way non-forged FF6802-4-4 NWO = Brennan forged FS6802-04-04-NWO-FG p10 on every compared cell (M LGTH ~ L12, N LGTH ~ L13, C HEX ~ S3, JJ FLATS ~ S2) [user 2026-10-15: "Yes - use Air-Way's sizes for the 121 forged ORFS parts where Brennan's forged row matches on every cell (VERIFIED); the rest stay MISSING."] ¦ forged (-FG): the Air-Way NON-forged series FF6802 is used only where Brennan FS6802-NWO-FG prints the same value in every compared cell (user 2026-10-15); forged body shape from Brennan (shape only) ¦ OMi parts file row 5668 (no dimensions) | BUILD | FS6802-04-04-NWO-FG | yes - OMi website ORFS list (two passes, omi_skus_orfs.txt)
FS6802-04-06-NWO-FG | 0.68 | 1.3 | 0.82 | 0.75 | 0.75 | 0.18 | 0.3 | 0.5625 | 0.5625 | 9/16-18 | 9/16-18 | FS6802-04-06-NWO-FG | 04 MFS - 06 MAORB 45° Elbow Forged | VERIFIED | Air-Way FF6802 (s31, double-pass 2026-10-15, parts.air-way.com/api/series/31, two fetches identical) [user 2026-10-15: "use airway dimensions, check brennan too"]; checked against the Brennan ORFS catalog p10 FS6802-04-06-NWO-FG (ORFS-p010-t04); FORGED part: Air-Way NON-forged row FF6802-4-6 NWO, used because Brennan's forged row matches every compared cell [user 2026-10-15: "Yes - use Air-Way's sizes for the 121 forged ORFS parts where Brennan's forged row matches on every cell (VERIFIED); the rest stay MISSING."] | forged (-FG): Air-Way non-forged FF6802-4-6 NWO = Brennan forged FS6802-04-06-NWO-FG p10 on every compared cell (M LGTH ~ L12, N LGTH ~ L13, C HEX ~ S3, JJ FLATS ~ S2) [user 2026-10-15: "Yes - use Air-Way's sizes for the 121 forged ORFS parts where Brennan's forged row matches on every cell (VERIFIED); the rest stay MISSING."] ¦ forged (-FG): the Air-Way NON-forged series FF6802 is used only where Brennan FS6802-NWO-FG prints the same value in every compared cell (user 2026-10-15); forged body shape from Brennan (shape only) ¦ OMi parts file row 5669 (no dimensions) | BUILD | FS6802-04-06-NWO-FG | yes - OMi website ORFS list (two passes, omi_skus_orfs.txt)
FS6802-06-04-NWO-FG | [11 empty] | FS6802-06-04-NWO-FG | 06 MFS - 04 MAORB 45° Elbow Forged | MISSING | not built: forged part where Air-Way and Brennan do not match on every cell (user 2026-10-15: the rest stay MISSING) | forged (-FG): Air-Way non-forged row differs from Brennan forged on JJ FLATS=0.750 vs Air-Way S2=0.67 - stays MISSING (user 2026-10-15) ¦ forged (-FG): the Air-Way NON-forged series FF6802 is used only where Brennan FS6802-NWO-FG prints the same value in every compared cell (user 2026-10-15); forged body shape from Brennan (shape only) ¦ OMi parts file row 5670 (no dimensions) | BUILD | FS6802-06-04-NWO-FG | yes - OMi website ORFS list (two passes, omi_skus_orfs.txt)
FS6802-06-06-NWO-FG | 0.74 | 1.3 | 0.82 | 0.75 | 0.75 | 0.26 | 0.3 | 0.6875 | 0.5625 | 11/16-16 | 9/16-18 | FS6802-06-06-NWO-FG | 06 MFS - 06 MAORB 45° Elbow Forged | VERIFIED | Air-Way FF6802 (s31, double-pass 2026-10-15, parts.air-way.com/api/series/31, two fetches identical) [user 2026-10-15: "use airway dimensions, check brennan too"]; checked against the Brennan ORFS catalog p10 FS6802-06-06-NWO-FG (ORFS-p010-t04); FORGED part: Air-Way NON-forged row FF6802-6-6 NWO, used because Brennan's forged row matches every compared cell [user 2026-10-15: "Yes - use Air-Way's sizes for the 121 forged ORFS parts where Brennan's forged row matches on every cell (VERIFIED); the rest stay MISSING."] | forged (-FG): Air-Way non-forged FF6802-6-6 NWO = Brennan forged FS6802-06-06-NWO-FG p10 on every compared cell (M LGTH ~ L12, N LGTH ~ L13, C HEX ~ S3, JJ FLATS ~ S2) [user 2026-10-15: "Yes - use Air-Way's sizes for the 121 forged ORFS parts where Brennan's forged row matches on every cell (VERIFIED); the rest stay MISSING."] ¦ forged (-FG): the Air-Way NON-forged series FF6802 is used only where Brennan FS6802-NWO-FG prints the same value in every compared cell (user 2026-10-15); forged body shape from Brennan (shape only) ¦ OMi parts file row 5671 (no dimensions) | BUILD | FS6802-06-06-NWO-FG | yes - OMi website ORFS list (two passes, omi_skus_orfs.txt)
FS6802-06-08-NWO-FG | 0.74 | 1.43 | 0.89 | 0.94 | 0.75 | 0.26 | 0.39 | 0.6875 | 0.75 | 11/16-16 | 3/4-16 | FS6802-06-08-NWO-FG | 06 MFS - 08 MAORB 45° Elbow Forged | VERIFIED | Air-Way FF6802 (s31, double-pass 2026-10-15, parts.air-way.com/api/series/31, two fetches identical) [user 2026-10-15: "use airway dimensions, check brennan too"]; checked against the Brennan ORFS catalog p10 FS6802-06-08-NWO-FG (ORFS-p010-t04); FORGED part: Air-Way NON-forged row FF6802-6-8 NWO, used because Brennan's forged row matches every compared cell [user 2026-10-15: "Yes - use Air-Way's sizes for the 121 forged ORFS parts where Brennan's forged row matches on every cell (VERIFIED); the rest stay MISSING."] | forged (-FG): Air-Way non-forged FF6802-6-8 NWO = Brennan forged FS6802-06-08-NWO-FG p10 on every compared cell (M LGTH ~ L12, N LGTH ~ L13, C HEX ~ S3, JJ FLATS ~ S2) [user 2026-10-15: "Yes - use Air-Way's sizes for the 121 forged ORFS parts where Brennan's forged row matches on every cell (VERIFIED); the rest stay MISSING."] ¦ forged (-FG): the Air-Way NON-forged series FF6802 is used only where Brennan FS6802-NWO-FG prints the same value in every compared cell (user 2026-10-15); forged body shape from Brennan (shape only) ¦ OMi parts file row 5672 (no dimensions) | BUILD | FS6802-06-08-NWO-FG | yes - OMi website ORFS list (two passes, omi_skus_orfs.txt)
FS6802-06-10-NWO-FG | [11 empty] | FS6802-06-10-NWO-FG | 06 MFS - 10 MAORB 45° Elbow Forged | MISSING | not built: forged part where Air-Way and Brennan do not match on every cell (user 2026-10-15: the rest stay MISSING) | forged (-FG): Air-Way non-forged row differs from Brennan forged on M LGTH=0.760 vs Air-Way L12=0.79 - stays MISSING (user 2026-10-15) ¦ forged (-FG): the Air-Way NON-forged series FF6802 is used only where Brennan FS6802-NWO-FG prints the same value in every compared cell (user 2026-10-15); forged body shape from Brennan (shape only) ¦ OMi parts file row 5673 (no dimensions) | BUILD | FS6802-06-10-NWO-FG | yes - OMi website ORFS list (two passes, omi_skus_orfs.txt)
FS6802-08-06-NWO-FG | 0.8 | 1.27 | 0.8 | 0.75 | 0.75 | 0.37 | 0.3 | 0.8125 | 0.5625 | 13/16-16 | 9/16-18 | FS6802-08-06-NWO-FG | 08 MFS - 06 MAORB 45° Elbow Forged | VERIFIED | Air-Way FF6802 (s31, double-pass 2026-10-15, parts.air-way.com/api/series/31, two fetches identical) [user 2026-10-15: "use airway dimensions, check brennan too"]; checked against the Brennan ORFS catalog p10 FS6802-08-06-NWO-FG (ORFS-p010-t04); FORGED part: Air-Way NON-forged row FF6802-8-6 NWO, used because Brennan's forged row matches every compared cell [user 2026-10-15: "Yes - use Air-Way's sizes for the 121 forged ORFS parts where Brennan's forged row matches on every cell (VERIFIED); the rest stay MISSING."] | forged (-FG): Air-Way non-forged FF6802-8-6 NWO = Brennan forged FS6802-08-06-NWO-FG p10 on every compared cell (M LGTH ~ L12, N LGTH ~ L13, C HEX ~ S3, JJ FLATS ~ S2) [user 2026-10-15: "Yes - use Air-Way's sizes for the 121 forged ORFS parts where Brennan's forged row matches on every cell (VERIFIED); the rest stay MISSING."] ¦ forged (-FG): the Air-Way NON-forged series FF6802 is used only where Brennan FS6802-NWO-FG prints the same value in every compared cell (user 2026-10-15); forged body shape from Brennan (shape only) ¦ OMi parts file row 5674 (no dimensions) | BUILD | FS6802-08-06-NWO-FG | yes - OMi website ORFS list (two passes, omi_skus_orfs.txt)
FS6802-08-08-NWO-FG | 0.8 | 1.43 | 0.89 | 0.94 | 0.75 | 0.37 | 0.39 | 0.8125 | 0.75 | 13/16-16 | 3/4-16 | FS6802-08-08-NWO-FG | 08 MFS - 08 MAORB 45° Elbow Forged | VERIFIED | Air-Way FF6802 (s31, double-pass 2026-10-15, parts.air-way.com/api/series/31, two fetches identical) [user 2026-10-15: "use airway dimensions, check brennan too"]; checked against the Brennan ORFS catalog p10 FS6802-08-08-NWO-FG (ORFS-p010-t04); FORGED part: Air-Way NON-forged row FF6802-8-8 NWO, used because Brennan's forged row matches every compared cell [user 2026-10-15: "Yes - use Air-Way's sizes for the 121 forged ORFS parts where Brennan's forged row matches on every cell (VERIFIED); the rest stay MISSING."] | forged (-FG): Air-Way non-forged FF6802-8-8 NWO = Brennan forged FS6802-08-08-NWO-FG p10 on every compared cell (M LGTH ~ L12, N LGTH ~ L13, C HEX ~ S3, JJ FLATS ~ S2) [user 2026-10-15: "Yes - use Air-Way's sizes for the 121 forged ORFS parts where Brennan's forged row matches on every cell (VERIFIED); the rest stay MISSING."] ¦ forged (-FG): the Air-Way NON-forged series FF6802 is used only where Brennan FS6802-NWO-FG prints the same value in every compared cell (user 2026-10-15); forged body shape from Brennan (shape only) ¦ OMi parts file row 5675 (no dimensions) | BUILD | FS6802-08-08-NWO-FG | yes - OMi website ORFS list (two passes, omi_skus_orfs.txt)
FS6802-08-10-NWO-FG | [11 empty] | FS6802-08-10-NWO-FG | 08 MFS - 10 MAORB 45° Elbow Forged | MISSING | not built: forged part where Air-Way and Brennan do not match on every cell (user 2026-10-15: the rest stay MISSING) | forged (-FG): Air-Way non-forged row differs from Brennan forged on JJ FLATS=1.062 vs Air-Way S2=0.94 - stays MISSING (user 2026-10-15) ¦ forged (-FG): the Air-Way NON-forged series FF6802 is used only where Brennan FS6802-NWO-FG prints the same value in every compared cell (user 2026-10-15); forged body shape from Brennan (shape only) ¦ OMi parts file row 5676 (no dimensions) | BUILD | FS6802-08-10-NWO-FG | yes - OMi website ORFS list (two passes, omi_skus_orfs.txt)
FS6802-08-12-NWO-FG | [11 empty] | FS6802-08-12-NWO-FG | 08 MFS - 12 MAORB 45° Elbow Forged | MISSING | not built: forged part where Air-Way and Brennan do not match on every cell (user 2026-10-15: the rest stay MISSING) | forged (-FG): Brennan p10 prints it but Air-Way has no non-forged row - Brennan-only stays MISSING ¦ forged (-FG): the Air-Way NON-forged series FF6802 is used only where Brennan FS6802-NWO-FG prints the same value in every compared cell (user 2026-10-15); forged body shape from Brennan (shape only) ¦ OMi parts file row 5677 (no dimensions) | BUILD | FS6802-08-12-NWO-FG | yes - OMi website ORFS list (two passes, omi_skus_orfs.txt)
FS6802-12-08-NWO-FG | [11 empty] | FS6802-12-08-NWO-FG | 12 MFS - 08 MAORB 45° Elbow Forged | MISSING | not built: forged part where Air-Way and Brennan do not match on every cell (user 2026-10-15: the rest stay MISSING) | forged (-FG): Brennan p10 prints it but Air-Way has no non-forged row - Brennan-only stays MISSING ¦ forged (-FG): the Air-Way NON-forged series FF6802 is used only where Brennan FS6802-NWO-FG prints the same value in every compared cell (user 2026-10-15); forged body shape from Brennan (shape only) ¦ OMi parts file row 5678 (no dimensions) | BUILD | FS6802-12-08-NWO-FG | yes - OMi website ORFS list (two passes, omi_skus_orfs.txt)
FS6802-12-10-NWO-FG | [11 empty] | FS6802-12-10-NWO-FG | 12 MFS - 10 MAORB 45° Elbow Forged | MISSING | not built: forged part where Air-Way and Brennan do not match on every cell (user 2026-10-15: the rest stay MISSING) | DROP: in OMi's parts file but NOT on OMi's website (OMi website ORFS list (two passes, omi_skus_orfs.txt)) ¦ forged (-FG): Air-Way non-forged row differs from Brennan forged on N LGTH=1.810 vs Air-Way L13=1.29 - stays MISSING (user 2026-10-15) ¦ forged (-FG): the Air-Way NON-forged series FF6802 is used only where Brennan FS6802-NWO-FG prints the same value in every compared cell (user 2026-10-15); forged body shape from Brennan (shape only) ¦ OMi parts file row 5679 (no dimensions) | DROP |  | no - OMi website ORFS list (two passes, omi_skus_orfs.txt)
FS6802-12-12-NWO-FG | 1.02 | 1.97 | 1.24 | 1.38 | 1.19 | 0.61 | 0.61 | 1.1875 | 1.0625 | 1 3/16-12 | 1 1/16-12 | FS6802-12-12-NWO-FG | 12 MFS - 12 MAORB 45° Elbow Forged | VERIFIED | Air-Way FF6802 (s31, double-pass 2026-10-15, parts.air-way.com/api/series/31, two fetches identical) [user 2026-10-15: "use airway dimensions, check brennan too"]; checked against the Brennan ORFS catalog p10 FS6802-12-12-NWO-FG (ORFS-p010-t04); FORGED part: Air-Way NON-forged row FF6802-12-12 NWO, used because Brennan's forged row matches every compared cell [user 2026-10-15: "Yes - use Air-Way's sizes for the 121 forged ORFS parts where Brennan's forged row matches on every cell (VERIFIED); the rest stay MISSING."] | forged (-FG): Air-Way non-forged FF6802-12-12 NWO = Brennan forged FS6802-12-12-NWO-FG p10 on every compared cell (M LGTH ~ L12, N LGTH ~ L13, C HEX ~ S3, JJ FLATS ~ S2) [user 2026-10-15: "Yes - use Air-Way's sizes for the 121 forged ORFS parts where Brennan's forged row matches on every cell (VERIFIED); the rest stay MISSING."] ¦ forged (-FG): the Air-Way NON-forged series FF6802 is used only where Brennan FS6802-NWO-FG prints the same value in every compared cell (user 2026-10-15); forged body shape from Brennan (shape only) ¦ OMi parts file row 5680 (no dimensions) | BUILD | FS6802-12-12-NWO-FG | yes - OMi website ORFS list (two passes, omi_skus_orfs.txt)
FS6802-12-16-NWO-FG | [11 empty] | FS6802-12-16-NWO-FG | 12 MFS - 16 MAORB 45° Elbow Forged | MISSING | not built: forged part where Air-Way and Brennan do not match on every cell (user 2026-10-15: the rest stay MISSING) | forged (-FG): Air-Way non-forged row differs from Brennan forged on M LGTH=1.160 vs Air-Way L12=1.02; C HEX=1.625 vs Air-Way S3=1.61; JJ FLATS=1.438 vs Air-Way S2=1.42 - stays MISSING (user 2026-10-15) ¦ forged (-FG): the Air-Way NON-forged series FF6802 is used only where Brennan FS6802-NWO-FG prints the same value in every compared cell (user 2026-10-15); forged body shape from Brennan (shape only) ¦ OMi parts file row 5681 (no dimensions) | BUILD | FS6802-12-16-NWO-FG | yes - OMi website ORFS list (two passes, omi_skus_orfs.txt)
FS6802-16-12-NWO-FG | [11 empty] | FS6802-16-12-NWO-FG | 16 MFS - 12 MAORB 45° Elbow Forged | MISSING | not built: forged part where Air-Way and Brennan do not match on every cell (user 2026-10-15: the rest stay MISSING) | forged (-FG): Air-Way non-forged row differs from Brennan forged on JJ FLATS=1.438 vs Air-Way S2=1.42 - stays MISSING (user 2026-10-15) ¦ forged (-FG): the Air-Way NON-forged series FF6802 is used only where Brennan FS6802-NWO-FG prints the same value in every compared cell (user 2026-10-15); forged body shape from Brennan (shape only) ¦ OMi parts file row 5682 (no dimensions) | BUILD | FS6802-16-12-NWO-FG | yes - OMi website ORFS list (two passes, omi_skus_orfs.txt)
FS6802-16-16-NWO-FG | [11 empty] | FS6802-16-16-NWO-FG | 16 MFS - 16 MAORB 45° Elbow Forged | MISSING | not built: forged part where Air-Way and Brennan do not match on every cell (user 2026-10-15: the rest stay MISSING) | forged (-FG): Air-Way non-forged row differs from Brennan forged on C HEX=1.625 vs Air-Way S3=1.61; JJ FLATS=1.438 vs Air-Way S2=1.42 - stays MISSING (user 2026-10-15) ¦ forged (-FG): the Air-Way NON-forged series FF6802 is used only where Brennan FS6802-NWO-FG prints the same value in every compared cell (user 2026-10-15); forged body shape from Brennan (shape only) ¦ OMi parts file row 5683 (no dimensions) | BUILD | FS6802-16-16-NWO-FG | yes - OMi website ORFS list (two passes, omi_skus_orfs.txt)
FS6802-20-20-NWO-FG | [11 empty] | FS6802-20-20-NWO-FG | 20 MFS - 20 MAORB 45° Elbow Forged | MISSING | not built: forged part where Air-Way and Brennan do not match on every cell (user 2026-10-15: the rest stay MISSING) | forged (-FG): Air-Way non-forged row differs from Brennan forged on M LGTH=1.260 vs Air-Way L12=1.28; JJ FLATS=1.625 vs Air-Way S2=1.61 - stays MISSING (user 2026-10-15) ¦ forged (-FG): the Air-Way NON-forged series FF6802 is used only where Brennan FS6802-NWO-FG prints the same value in every compared cell (user 2026-10-15); forged body shape from Brennan (shape only) ¦ OMi parts file row 5684 (no dimensions) | BUILD | FS6802-20-20-NWO-FG | yes - OMi website ORFS list (two passes, omi_skus_orfs.txt)
FF6802:FF6802-4-8 NWO | 0.67 | 1.43 | 0.89 | 0.94 | 0.75 | 0.18 | 0.39 | 0.5625 | 0.75 | 9/16-18 | 3/4-16 | FF6802:FF6802-4-8 NWO |  | ASSUMED | Air-Way FF6802 (s31, double-pass 2026-10-15) | DROP: Air-Way non-forged row with no matching OMi part in OMi's parts file (2026-10-15) | DROP
FF6802:FF6802-10-8 NWO | 0.92 | 1.59 | 1.05 | 0.94 | 0.94 | 0.49 | 0.39 | 1 | 0.75 | 1-14 | 3/4-16 | FF6802:FF6802-10-8 NWO |  | ASSUMED | Air-Way FF6802 (s31, double-pass 2026-10-15) | DROP: Air-Way non-forged row with no matching OMi part in OMi's parts file (2026-10-15) | DROP
FF6802:FF6802-10-10 NWO | 0.92 | 1.76 | 1.13 | 1.06 | 1.06 | 0.49 | 0.49 | 1 | 0.875 | 1-14 | 7/8-14 | FF6802:FF6802-10-10 NWO |  | ASSUMED | Air-Way FF6802 (s31, double-pass 2026-10-15) | DROP: Air-Way non-forged row with no matching OMi part in OMi's parts file (2026-10-15) | DROP
FF6802:FF6802-10-12 NWO | 0.96 | 1.97 | 1.24 | 1.38 | 1.06 | 0.49 | 0.61 | 1 | 1.0625 | 1-14 | 1 1/16-12 | FF6802:FF6802-10-12 NWO |  | ASSUMED | Air-Way FF6802 (s31, double-pass 2026-10-15) | DROP: Air-Way non-forged row with no matching OMi part in OMi's parts file (2026-10-15) | DROP
FF6802:FF6802-16-20 NWO | 1.26 | 2.11 | 1.33 | 1.88 | 1.61 | 0.81 | 1.08 | 1.4375 | 1.625 | 1 7/16-12 | 1 5/8-12 | FF6802:FF6802-16-20 NWO |  | ASSUMED | Air-Way FF6802 (s31, double-pass 2026-10-15) | DROP: Air-Way non-forged row with no matching OMi part in OMi's parts file (2026-10-15) | DROP
FF6802:FF6802-20-24 NWO | 1.45 | 2.11 | 1.38 | 2.13 | 1.97 | 1.02 | 1.32 | 1.6875 | 1.875 | 1 11/16-12 | 1 7/8-12 | FF6802:FF6802-20-24 NWO |  | ASSUMED | Air-Way FF6802 (s31, double-pass 2026-10-15) | DROP: Air-Way non-forged row with no matching OMi part in OMi's parts file (2026-10-15) | DROP
FF6802:FF6802-24-20 NWO | 1.58 | 2.11 | 1.38 | 1.88 | 1.61 | 1.26 | 1.08 | 2 | 1.625 | 2-12 | 1 5/8-12 | FF6802:FF6802-24-20 NWO |  | ASSUMED | Air-Way FF6802 (s31, double-pass 2026-10-15) | DROP: Air-Way non-forged row with no matching OMi part in OMi's parts file (2026-10-15) | DROP
FF6802:FF6802-24-24 NWO | 1.45 | 2.11 | 1.38 | 2.13 | 1.97 | 1.26 | 1.32 | 2 | 1.875 | 2-12 | 1 7/8-12 | FF6802:FF6802-24-24 NWO |  | ASSUMED | Air-Way FF6802 (s31, double-pass 2026-10-15) | DROP: Air-Way non-forged row with no matching OMi part in OMi's parts file (2026-10-15) | DROP