## Sheet1
OMi FS6803 - review table STAGED 2026-10-15 (not in 04_DESIGN_TABLES) ¦ dimensions: Air-Way FF6803 s37 double-pass, checked against the Brennan ORFS catalog ¦ 5 BUILD rows = on OMi's website (OMi website ORFS list (two passes, omi_skus_orfs.txt)) ¦ VERIFIED 3, ASSUMED 0, MISSING 2
| L7_1@DRIVE | L7_2@DRIVE | L10@DRIVE | L11@DRIVE | S3HEX@HEX | S2HEX@HEX | D1_1@BORE | D1_2@BORE | D20@BORE | THDMAJ_D_1@DRIVE | THDMAJ_D_2@DRIVE | THDMAJ_N@DRIVE | $PRP@Thread_D_1 | $PRP@Thread_D_2 | $PRP@Thread_N | $PRP@PartNo | $PRP@Description | $PRP@DataStatus | $PRP@AxialSource | $COMMENT | $PRP@ScopeAction | $PRP@OMiSKU | $PRP@OnWebsite
FS6803-04-04-04-NWO-FG | 0.85 | 0.85 | 1.29 | 0.86 | 0.63 | 0.56 | 0.18 | 0.18 | 0.18 | 0.5625 | 0.5625 | 0.4375 | 9/16-18 | 9/16-18 | 7/16-20 | FS6803-04-04-04-NWO-FG | 04 MFS - 04 MFS - 04 MAORB Branch Tee Forged | VERIFIED | Air-Way FF6803 (s37, double-pass 2026-10-15, parts.air-way.com/api/series/37, two fetches identical) [user 2026-10-15: "use airway dimensions, check brennan too"]; checked against the Brennan ORFS catalog p17 FS6803-04-04-04-NWO-FG (ORFS-p017-t03); FORGED part: Air-Way NON-forged row FF6803-4-4-4 NWO, used because Brennan's forged row matches every compared cell [user 2026-10-15: "Yes - use Air-Way's sizes for the 121 forged ORFS parts where Brennan's forged row matches on every cell (VERIFIED); the rest stay MISSING."] | forged (-FG): Air-Way non-forged FF6803-4-4-4 NWO = Brennan forged FS6803-04-04-04-NWO-FG p17 on every compared cell (M1 LGTH ~ L7 (1), M2 LGTH ~ L7 (2), N LGTH ~ L10, C HEX ~ S3, JJ FLATS ~ S2) [user 2026-10-15: "Yes - use Air-Way's sizes for the 121 forged ORFS parts where Brennan's forged row matches on every cell (VERIFIED); the rest stay MISSING."] ¦ forged (-FG): the Air-Way NON-forged series FF6803 is used only where Brennan FS6803-NWO-FG prints the same value in every compared cell (user 2026-10-15); forged body shape from Brennan (shape only) ¦ OMi parts file row 5685 (no dimensions) | BUILD | FS6803-04-04-04-NWO-FG | yes - OMi website ORFS list (two passes, omi_skus_orfs.txt)
FS6803-06-06-06-NWO-FG | [15 empty] | FS6803-06-06-06-NWO-FG | 06 MFS - 06 MFS - 06 MAORB Branch Tee Forged | MISSING | not built: forged part where Air-Way and Brennan do not match on every cell (user 2026-10-15: the rest stay MISSING) | forged (-FG): Air-Way non-forged row differs from Brennan forged on JJ FLATS=0.750 vs Air-Way S2=0.67 - stays MISSING (user 2026-10-15) ¦ forged (-FG): the Air-Way NON-forged series FF6803 is used only where Brennan FS6803-NWO-FG prints the same value in every compared cell (user 2026-10-15); forged body shape from Brennan (shape only) ¦ OMi parts file row 5686 (no dimensions) | BUILD | FS6803-06-06-06-NWO-FG | yes - OMi website ORFS list (two passes, omi_skus_orfs.txt)
FS6803-08-08-08-NWO-FG | 1.1 | 1.1 | 1.6 | 1.06 | 0.94 | 0.75 | 0.37 | 0.37 | 0.39 | 0.8125 | 0.8125 | 0.75 | 13/16-16 | 13/16-16 | 3/4-16 | FS6803-08-08-08-NWO-FG | 08 MFS - 08 MFS - 08 MAORB Branch Tee Forged | VERIFIED | Air-Way FF6803 (s37, double-pass 2026-10-15, parts.air-way.com/api/series/37, two fetches identical) [user 2026-10-15: "use airway dimensions, check brennan too"]; checked against the Brennan ORFS catalog p17 FS6803-08-08-08-NWO-FG (ORFS-p017-t03); FORGED part: Air-Way NON-forged row FF6803-8-8-8 NWO, used because Brennan's forged row matches every compared cell [user 2026-10-15: "Yes - use Air-Way's sizes for the 121 forged ORFS parts where Brennan's forged row matches on every cell (VERIFIED); the rest stay MISSING."] | forged (-FG): Air-Way non-forged FF6803-8-8-8 NWO = Brennan forged FS6803-08-08-08-NWO-FG p17 on every compared cell (M1 LGTH ~ L7 (1), M2 LGTH ~ L7 (2), N LGTH ~ L10, C HEX ~ S3, JJ FLATS ~ S2) [user 2026-10-15: "Yes - use Air-Way's sizes for the 121 forged ORFS parts where Brennan's forged row matches on every cell (VERIFIED); the rest stay MISSING."] ¦ forged (-FG): the Air-Way NON-forged series FF6803 is used only where Brennan FS6803-NWO-FG prints the same value in every compared cell (user 2026-10-15); forged body shape from Brennan (shape only) ¦ OMi parts file row 5687 (no dimensions) | BUILD | FS6803-08-08-08-NWO-FG | yes - OMi website ORFS list (two passes, omi_skus_orfs.txt)
FS6803-12-12-12-NWO-FG | 1.47 | 1.47 | 2.17 | 1.44 | 1.38 | 1.19 | 0.61 | 0.61 | 0.61 | 1.1875 | 1.1875 | 1.0625 | 1 3/16-12 | 1 3/16-12 | 1 1/16-12 | FS6803-12-12-12-NWO-FG | 12 MFS - 12 MFS - 12 MAORB Branch Tee Forged | VERIFIED | Air-Way FF6803 (s37, double-pass 2026-10-15, parts.air-way.com/api/series/37, two fetches identical) [user 2026-10-15: "use airway dimensions, check brennan too"]; checked against the Brennan ORFS catalog p17 FS6803-12-12-12-NWO-FG (ORFS-p017-t03); FORGED part: Air-Way NON-forged row FF6803-12-12-12 NWO, used because Brennan's forged row matches every compared cell [user 2026-10-15: "Yes - use Air-Way's sizes for the 121 forged ORFS parts where Brennan's forged row matches on every cell (VERIFIED); the rest stay MISSING."] | forged (-FG): Air-Way non-forged FF6803-12-12-12 NWO = Brennan forged FS6803-12-12-12-NWO-FG p17 on every compared cell (M1 LGTH ~ L7 (1), M2 LGTH ~ L7 (2), N LGTH ~ L10, C HEX ~ S3, JJ FLATS ~ S2) [user 2026-10-15: "Yes - use Air-Way's sizes for the 121 forged ORFS parts where Brennan's forged row matches on every cell (VERIFIED); the rest stay MISSING."] ¦ forged (-FG): the Air-Way NON-forged series FF6803 is used only where Brennan FS6803-NWO-FG prints the same value in every compared cell (user 2026-10-15); forged body shape from Brennan (shape only) ¦ OMi parts file row 5688 (no dimensions) | BUILD | FS6803-12-12-12-NWO-FG | yes - OMi website ORFS list (two passes, omi_skus_orfs.txt)
FS6803-16-16-16-NWO-FG | [15 empty] | FS6803-16-16-16-NWO-FG | 16 MFS - 16 MFS - 16 MAORB Branch Tee Forged | MISSING | not built: forged part where Air-Way and Brennan do not match on every cell (user 2026-10-15: the rest stay MISSING) | forged (-FG): Air-Way non-forged row differs from Brennan forged on JJ FLATS=1.438 vs Air-Way S2=1.48 - stays MISSING (user 2026-10-15) ¦ forged (-FG): the Air-Way NON-forged series FF6803 is used only where Brennan FS6803-NWO-FG prints the same value in every compared cell (user 2026-10-15); forged body shape from Brennan (shape only) ¦ OMi parts file row 5689 (no dimensions) | BUILD | FS6803-16-16-16-NWO-FG | yes - OMi website ORFS list (two passes, omi_skus_orfs.txt)
FF6803:FF6803-4-4-6 NWO | 0.92 | 0.92 | 1.45 | 0.98 | 0.75 | 0.56 | 0.18 | 0.18 | 0.3 | 0.5625 | 0.5625 | 0.5625 | 9/16-18 | 9/16-18 | 9/16-18 | FF6803:FF6803-4-4-6 NWO |  | ASSUMED | Air-Way FF6803 (s37, double-pass 2026-10-15) | DROP: Air-Way non-forged row with no matching OMi part in OMi's parts file (2026-10-15) | DROP
FF6803:FF6803-6-6-4 NWO | 0.98 | 0.98 | 1.37 | 0.86 | 0.63 | 0.67 | 0.26 | 0.26 | 0.18 | 0.6875 | 0.6875 | 0.4375 | 11/16-16 | 11/16-16 | 7/16-20 | FF6803:FF6803-6-6-4 NWO |  | ASSUMED | Air-Way FF6803 (s37, double-pass 2026-10-15) | DROP: Air-Way non-forged row with no matching OMi part in OMi's parts file (2026-10-15) | DROP
FF6803:FF6803-6-6-5 NWO | 0.98 | 0.98 | 1.37 | 0.94 | 0.69 | 0.75 | 0.26 | 0.26 | 0.24 | 0.6875 | 0.6875 | 0.5 | 11/16-16 | 11/16-16 | 1/2-20 | FF6803:FF6803-6-6-5 NWO |  | ASSUMED | Air-Way FF6803 (s37, double-pass 2026-10-15) | DROP: Air-Way non-forged row with no matching OMi part in OMi's parts file (2026-10-15) | DROP
FF6803:FF6803-6-6-8 NWO | 1.04 | 1.04 | 1.6 | 1.06 | 0.94 | 0.75 | 0.26 | 0.26 | 0.39 | 0.6875 | 0.6875 | 0.75 | 11/16-16 | 11/16-16 | 3/4-16 | FF6803:FF6803-6-6-8 NWO |  | ASSUMED | Air-Way FF6803 (s37, double-pass 2026-10-15) | DROP: Air-Way non-forged row with no matching OMi part in OMi's parts file (2026-10-15) | DROP
FF6803:FF6803-8-6-12 NWO | 1.32 | 1.25 | 2.17 | 1.44 | 1.38 | 1.06 | 0.37 | 0.26 | 0.61 | 0.8125 | 0.6875 | 1.0625 | 13/16-16 | 11/16-16 | 1 1/16-12 | FF6803:FF6803-8-6-12 NWO |  | ASSUMED | Air-Way FF6803 (s37, double-pass 2026-10-15) | DROP: Air-Way non-forged row with no matching OMi part in OMi's parts file (2026-10-15) | DROP
FF6803:FF6803-8-8-6 NWO | 1.1 | 1.1 | 1.44 | 0.97 | 0.75 | 0.75 | 0.37 | 0.37 | 0.3 | 0.8125 | 0.8125 | 0.5625 | 13/16-16 | 13/16-16 | 9/16-18 | FF6803:FF6803-8-8-6 NWO |  | ASSUMED | Air-Way FF6803 (s37, double-pass 2026-10-15) | DROP: Air-Way non-forged row with no matching OMi part in OMi's parts file (2026-10-15) | DROP
FF6803:FF6803-8-8-10 NWO | 1.21 | 1.21 | 1.97 | 1.34 | 1.06 | 1.06 | 0.37 | 0.37 | 0.49 | 0.8125 | 0.8125 | 0.875 | 13/16-16 | 13/16-16 | 7/8-14 | FF6803:FF6803-8-8-10 NWO |  | ASSUMED | Air-Way FF6803 (s37, double-pass 2026-10-15) | DROP: Air-Way non-forged row with no matching OMi part in OMi's parts file (2026-10-15) | DROP
FF6803:FF6803-10-6-12 NWO | 1.41 | 1.25 | 2.17 | 1.44 | 1.38 | 1.06 | 0.49 | 0.26 | 0.61 | 1 | 0.6875 | 1.0625 | 1-14 | 11/16-16 | 1 1/16-12 | FF6803:FF6803-10-6-12 NWO |  | ASSUMED | Air-Way FF6803 (s37, double-pass 2026-10-15) | DROP: Air-Way non-forged row with no matching OMi part in OMi's parts file (2026-10-15) | DROP
FF6803:FF6803-10-10-10 NWO | 1.31 | 1.31 | 1.97 | 1.34 | 1.06 | 1.06 | 0.49 | 0.49 | 0.49 | 1 | 1 | 0.875 | 1-14 | 1-14 | 7/8-14 | FF6803:FF6803-10-10-10 NWO |  | ASSUMED | Air-Way FF6803 (s37, double-pass 2026-10-15) | DROP: Air-Way non-forged row with no matching OMi part in OMi's parts file (2026-10-15) | DROP
FF6803:FF6803-10-10-8 NWO | 1.31 | 1.31 | 1.8 | 1.26 | 0.94 | 1.06 | 0.49 | 0.49 | 0.39 | 1 | 1 | 0.75 | 1-14 | 1-14 | 3/4-16 | FF6803:FF6803-10-10-8 NWO |  | ASSUMED | Air-Way FF6803 (s37, double-pass 2026-10-15) | DROP: Air-Way non-forged row with no matching OMi part in OMi's parts file (2026-10-15) | DROP
FF6803:FF6803-12-6-12 NWO | 1.47 | 1.25 | 2.17 | 1.44 | 1.38 | 1.18 | 0.61 | 0.26 | 0.61 | 1.1875 | 0.6875 | 1.0625 | 1 3/16-12 | 11/16-16 | 1 1/16-12 | FF6803:FF6803-12-6-12 NWO |  | ASSUMED | Air-Way FF6803 (s37, double-pass 2026-10-15) | DROP: Air-Way non-forged row with no matching OMi part in OMi's parts file (2026-10-15) | DROP
FF6803:FF6803-12-12-16 NWO | 1.62 | 1.62 | 2.35 | 1.62 | 1.63 | 1.42 | 0.61 | 0.61 | 0.85 | 1.1875 | 1.1875 | 1.3125 | 1 3/16-12 | 1 3/16-12 | 1 5/16-12 | FF6803:FF6803-12-12-16 NWO |  | ASSUMED | Air-Way FF6803 (s37, double-pass 2026-10-15) | DROP: Air-Way non-forged row with no matching OMi part in OMi's parts file (2026-10-15) | DROP
FF6803:FF6803-16-16-6 NWO | 1.64 | 1.64 | 2.35 | 0.98 | 1.63 | 1.48 | 0.81 | 0.81 | 0.3 | 1.4375 | 1.4375 | 0.5625 | 1 7/16-12 | 1 7/16-12 | 9/16-18 | FF6803:FF6803-16-16-6 NWO |  | ASSUMED | Air-Way FF6803 (s37, double-pass 2026-10-15) | DROP: Air-Way non-forged row with no matching OMi part in OMi's parts file (2026-10-15) | DROP
FF6803:FF6803-20-20-20 NWO | 1.76 | 1.76 | 2.45 | 1.72 | 1.88 | 1.61 | 1.02 | 1.02 | 1.08 | 1.6875 | 1.6875 | 1.625 | 1 11/16-12 | 1 11/16-12 | 1 5/8-12 | FF6803:FF6803-20-20-20 NWO |  | ASSUMED | Air-Way FF6803 (s37, double-pass 2026-10-15) | DROP: Air-Way non-forged row with no matching OMi part in OMi's parts file (2026-10-15) | DROP
FF6803:FF6803-24-24-24 NWO | 1.92 | 1.92 | 2.59 | 1.86 | 2.13 | 1.97 | 1.26 | 1.26 | 1.32 | 2 | 2 | 1.875 | 2-12 | 2-12 | 1 7/8-12 | FF6803:FF6803-24-24-24 NWO |  | ASSUMED | Air-Way FF6803 (s37, double-pass 2026-10-15) | DROP: Air-Way non-forged row with no matching OMi part in OMi's parts file (2026-10-15) | DROP