## Sheet1
OMi FS6809 - review table STAGED 2026-10-15 (not in 04_DESIGN_TABLES) ¦ dimensions: Air-Way FF6809 s27 double-pass, checked against the Brennan ORFS catalog ¦ 7 BUILD rows = on OMi's website (OMi website ORFS list (two passes, omi_skus_orfs.txt)) ¦ VERIFIED 3, ASSUMED 0, MISSING 4
| L10@DRIVE | L11@DRIVE | L21@DRIVE | SHEX@HEX | S2HEX@HEX | S3HEX@HEX | D19@BORE | D20@BORE | THDMAJ_D@DRIVE | THDMAJ_N@DRIVE | $PRP@Thread_D | $PRP@Thread_N | $PRP@PartNo | $PRP@Description | $PRP@DataStatus | $PRP@AxialSource | $COMMENT | $PRP@ScopeAction | $PRP@OMiSKU | $PRP@OnWebsite
FS6809-04-04-NWO-FG | [12 empty] | FS6809-04-04-NWO-FG | 04 FFSS - 04 MAORB 90° Elbow Forged | MISSING | not built: forged part where Air-Way and Brennan do not match on every cell (user 2026-10-15: the rest stay MISSING) | forged (-FG): Air-Way non-forged row differs from Brennan forged on AAA LGTH=1.04 vs Air-Way L21=1.29 - stays MISSING (user 2026-10-15) ¦ forged (-FG): the Air-Way NON-forged series FF6809 is used only where Brennan FS6809-NWO-FG prints the same value in every compared cell (user 2026-10-15); forged body shape from Brennan (shape only) ¦ OMi parts file row 5697 (no dimensions) | BUILD | FS6809-04-04-NWO-FG | yes - OMi website ORFS list (two passes, omi_skus_orfs.txt)
FS6809-06-06-NWO-FG | 1.45 | 0.98 | 1.15 | 0.81 | 0.75 | 0.75 | 0.26 | 0.3 | 0.6875 | 0.5625 | 11/16-16 | 9/16-18 | FS6809-06-06-NWO-FG | 06 FFSS - 06 MAORB 90° Elbow Forged | VERIFIED | Air-Way FF6809 (s27, double-pass 2026-10-15, parts.air-way.com/api/series/27, two fetches identical) [user 2026-10-15: "use airway dimensions, check brennan too"]; checked against the Brennan ORFS catalog p11 FS6809-06-06-NWO-FG (ORFS-p011-t01); FORGED part: Air-Way NON-forged row FF6809-6-6 NWO, used because Brennan's forged row matches every compared cell [user 2026-10-15: "Yes - use Air-Way's sizes for the 121 forged ORFS parts where Brennan's forged row matches on every cell (VERIFIED); the rest stay MISSING."] | forged (-FG): Air-Way non-forged FF6809-6-6 NWO = Brennan forged FS6809-06-06-NWO-FG p11 on every compared cell (AAA LGTH ~ L21, N LGTH ~ L10, JJ FLATS ~ S2) [user 2026-10-15: "Yes - use Air-Way's sizes for the 121 forged ORFS parts where Brennan's forged row matches on every cell (VERIFIED); the rest stay MISSING."] ¦ forged (-FG): the Air-Way NON-forged series FF6809 is used only where Brennan FS6809-NWO-FG prints the same value in every compared cell (user 2026-10-15); forged body shape from Brennan (shape only) ¦ OMi parts file row 5698 (no dimensions) | BUILD | FS6809-06-06-NWO-FG | yes - OMi website ORFS list (two passes, omi_skus_orfs.txt)
FS6809-08-08-NWO-FG | [12 empty] | FS6809-08-08-NWO-FG | 08 FFSS - 08 MAORB 90° Elbow Forged | MISSING | not built: forged part where Air-Way and Brennan do not match on every cell (user 2026-10-15: the rest stay MISSING) | forged (-FG): Air-Way non-forged row differs from Brennan forged on JJ FLATS=0.750 vs Air-Way S2=0.56 - stays MISSING (user 2026-10-15) ¦ forged (-FG): the Air-Way NON-forged series FF6809 is used only where Brennan FS6809-NWO-FG prints the same value in every compared cell (user 2026-10-15); forged body shape from Brennan (shape only) ¦ OMi parts file row 5699 (no dimensions) | BUILD | FS6809-08-08-NWO-FG | yes - OMi website ORFS list (two passes, omi_skus_orfs.txt)
FS6809-10-10-NWO-FG | [12 empty] | FS6809-10-10-NWO-FG | 10 FFSS - 10 MAORB 90° Elbow Forged | MISSING | not built: forged part where Air-Way and Brennan do not match on every cell (user 2026-10-15: the rest stay MISSING) | forged (-FG): Air-Way non-forged row differs from Brennan forged on JJ FLATS=1.062 vs Air-Way S2=0.94 - stays MISSING (user 2026-10-15) ¦ forged (-FG): the Air-Way NON-forged series FF6809 is used only where Brennan FS6809-NWO-FG prints the same value in every compared cell (user 2026-10-15); forged body shape from Brennan (shape only) ¦ OMi parts file row 5700 (no dimensions) | BUILD | FS6809-10-10-NWO-FG | yes - OMi website ORFS list (two passes, omi_skus_orfs.txt)
FS6809-12-12-NWO-FG | [12 empty] | FS6809-12-12-NWO-FG | 12 FFSS - 12 MAORB 90° Elbow Forged | MISSING | not built: forged part where Air-Way and Brennan do not match on every cell (user 2026-10-15: the rest stay MISSING) | forged (-FG): Brennan p11 prints it but Air-Way has no non-forged row - Brennan-only stays MISSING ¦ forged (-FG): the Air-Way NON-forged series FF6809 is used only where Brennan FS6809-NWO-FG prints the same value in every compared cell (user 2026-10-15); forged body shape from Brennan (shape only) ¦ OMi parts file row 5701 (no dimensions) | BUILD | FS6809-12-12-NWO-FG | yes - OMi website ORFS list (two passes, omi_skus_orfs.txt)
FS6809-16-16-NWO-FG | 2.35 | 1.62 | 2.1 | 1.63 | 1.44 | 1.63 | 0.79 | 0.85 |  |  | 17/16-12 | 15/16-12 | FS6809-16-16-NWO-FG | 16 FFSS - 16 MAORB 90° Elbow Forged | VERIFIED | Air-Way FF6809 (s27, double-pass 2026-10-15, parts.air-way.com/api/series/27, two fetches identical) [user 2026-10-15: "use airway dimensions, check brennan too"]; checked against the Brennan ORFS catalog p11 FS6809-16-16-NWO-FG (ORFS-p011-t01); FORGED part: Air-Way NON-forged row FF6809-16-16 NWO, used because Brennan's forged row matches every compared cell [user 2026-10-15: "Yes - use Air-Way's sizes for the 121 forged ORFS parts where Brennan's forged row matches on every cell (VERIFIED); the rest stay MISSING."] | forged (-FG): Air-Way non-forged FF6809-16-16 NWO = Brennan forged FS6809-16-16-NWO-FG p11 on every compared cell (AAA LGTH ~ L21, N LGTH ~ L10, JJ FLATS ~ S2) [user 2026-10-15: "Yes - use Air-Way's sizes for the 121 forged ORFS parts where Brennan's forged row matches on every cell (VERIFIED); the rest stay MISSING."] ¦ Air-Way thread printing slip: d UN/UNF-2B "17/16-12" where Air-Way prints 1-7/16-12 for this dash - THDMAJ left empty, the thread comes from the end library by dash (plan D1) ¦ Air-Way thread printing slip: n UN/UNF-2A "15/16-12" where Air-Way prints 1-5/16-12 for this dash - THDMAJ left empty, the thread comes from the end library by dash (plan D1) ¦ forged (-FG): the Air-Way NON-forged series FF6809 is used only where Brennan FS6809-NWO-FG prints the same value in every compared cell (user 2026-10-15); forged body shape from Brennan (shape only) ¦ OMi parts file row 5702 (no dimensions) | BUILD | FS6809-16-16-NWO-FG | yes - OMi website ORFS list (two passes, omi_skus_orfs.txt)
FS6809-20-20-NWO-FG | 2.45 | 1.72 | 2.29 | 1.88 | 1.63 | 1.88 | 1.02 | 1.08 | 1.6875 | 1.625 | 1 11/16-12 | 1 5/8-12 | FS6809-20-20-NWO-FG | 20 FFSS - 20 MAORB 90° Elbow Forged | VERIFIED | Air-Way FF6809 (s27, double-pass 2026-10-15, parts.air-way.com/api/series/27, two fetches identical) [user 2026-10-15: "use airway dimensions, check brennan too"]; checked against the Brennan ORFS catalog p11 FS6809-20-20-NWO-FG (ORFS-p011-t01); FORGED part: Air-Way NON-forged row FF6809-20-20 NWO, used because Brennan's forged row matches every compared cell [user 2026-10-15: "Yes - use Air-Way's sizes for the 121 forged ORFS parts where Brennan's forged row matches on every cell (VERIFIED); the rest stay MISSING."] | forged (-FG): Air-Way non-forged FF6809-20-20 NWO = Brennan forged FS6809-20-20-NWO-FG p11 on every compared cell (AAA LGTH ~ L21, N LGTH ~ L10, JJ FLATS ~ S2) [user 2026-10-15: "Yes - use Air-Way's sizes for the 121 forged ORFS parts where Brennan's forged row matches on every cell (VERIFIED); the rest stay MISSING."] ¦ forged (-FG): the Air-Way NON-forged series FF6809 is used only where Brennan FS6809-NWO-FG prints the same value in every compared cell (user 2026-10-15); forged body shape from Brennan (shape only) ¦ OMi parts file row 5703 (no dimensions) | BUILD | FS6809-20-20-NWO-FG | yes - OMi website ORFS list (two passes, omi_skus_orfs.txt)