## Sheet1
| L@DRIVE | BODYR@DRIVE | NPTFA_MAJR@DRIVE | NPTFA_THDL@DRIVE | NPTFA_TAPER@DRIVE | HELIXDIA@HELIXSK_A | HEIGHT@HELIX_A | PITCH@HELIX_A | PROF_R@THDPROF_A | APEXR@THDPROF_A | NPTFB_MAJR@DRIVE | NPTFB_THDL@DRIVE | NPTFB_TAPER@DRIVE | HELIXDIA@HELIXSK_B | HEIGHT@HELIX_B | PITCH@HELIX_B | PROF_R@THDPROF_B | APEXR@THDPROF_B | PROF_AX@THDPROF_B | DA@BORE_A | DEPTH@BORECUT_A | DB@BORE_B | DEPTH@BORECUT_B | $PRP@PartNo | $PRP@Description | $PRP@GeometryRoot | $PRP@EndA_Thread | $PRP@EndB_Thread | $PRP@DataStatus | $PRP@AxialSource | $COMMENT | $PRP@OMiSKU
5404-N-8-8 X 3 | 3 | 0.44 | 0.40779 | 0.5337 | 1.7899 | 0.81557 | 0.5337 | 0.07143 | 0.40779 | 0.35064 | 0.40779 | 0.5337 | 1.7899 | 0.81557 | 0.5337 | 0.07143 | 0.40779 | 0.35064 | 3 | 0.48 | 1.5 | 0.48 | 1.5 | 5404-N-8-8 X 3 | Straight Pipe Nipple (round, NPTF x NPTF), 1/2-14 NPTF x 1/2-14 NPTF | 5404N | 1/2-14 NPTF | 1/2-14 NPTF | ASSUMED | Air-Way s84 only (double-pass 14 rows); PN carries cut length; C = body OD (no hex) ¦ MODEL: round bar of Air-Way diameter C (no hex); male NPTF ends per ASME B1.20.3, threaded over L2 only (vanish threads NOT modelled - ASSUMPTION), the small step from the thread to the bar diameter is the difference between C and the pipe OD as printed; bore step at mid-length (ASSUMPTION) |  | 5404-N-08X3.000
5404-N-04X2.500 | 2.5 | 0.28 | 0.26092 | 0.4018 | 1.7899 | 0.52183 | 0.4018 | 0.05556 | 0.26092 | 0.21647 | 0.26092 | 0.4018 | 1.7899 | 0.52183 | 0.4018 | 0.05556 | 0.26092 | 0.21647 | 2.5 | 0.3 | 1.25 | 0.3 | 1.25 | 5404-N-04X2.500 | Straight Pipe Nipple (round, NPTF x NPTF), 1/4-18 NPTF x 1/4-18 NPTF | 5404N | 1/4-18 NPTF | 1/4-18 NPTF | ASSUMED | OMi catalog SKU (omindustrial.com collections feed (cs-adapters, carbon-steel-flange-adapters-accessories, carbon-steel-braze-beaded-hose; products.json limit=50, single pass 2026-09-23)); NO Air-Way row for this size -> dimensions MISSING ¦ MODEL: round bar of Air-Way diameter C (no hex); male NPTF ends per ASME B1.20.3, threaded over L2 only (vanish threads NOT modelled - ASSUMPTION), the small step from the thread to the bar diameter is the difference between C and the pipe OD as printed; bore step at mid-length (ASSUMPTION) | BUILD-MISSING: part exists in OMi catalog but the Air-Way page has no row; needs a second dimensional source ¦ 2026-10-18 Brennan = yes (wave 2 straight, staged, not shipped): L from the part number (= Brennan catalog), bar dia and bores from the Air-Way nipple 5404-N-04-04-X2 (A4 yes 2026-10-18); Brennan prints a different through drill 0.281 (A1 / A2 DRILL) vs the Air-Way transfer 0.3 | 5404-N-04X2.500
5404-N-04X3.500 | 3.5 | 0.28 | 0.26092 | 0.4018 | 1.7899 | 0.52183 | 0.4018 | 0.05556 | 0.26092 | 0.21647 | 0.26092 | 0.4018 | 1.7899 | 0.52183 | 0.4018 | 0.05556 | 0.26092 | 0.21647 | 3.5 | 0.3 | 1.75 | 0.3 | 1.75 | 5404-N-04X3.500 | Straight Pipe Nipple (round, NPTF x NPTF), 1/4-18 NPTF x 1/4-18 NPTF | 5404N | 1/4-18 NPTF | 1/4-18 NPTF | ASSUMED | OMi catalog SKU (omindustrial.com collections feed (cs-adapters, carbon-steel-flange-adapters-accessories, carbon-steel-braze-beaded-hose; products.json limit=50, single pass 2026-09-23)); NO Air-Way row for this size -> dimensions MISSING ¦ MODEL: round bar of Air-Way diameter C (no hex); male NPTF ends per ASME B1.20.3, threaded over L2 only (vanish threads NOT modelled - ASSUMPTION), the small step from the thread to the bar diameter is the difference between C and the pipe OD as printed; bore step at mid-length (ASSUMPTION) | BUILD-MISSING: part exists in OMi catalog but the Air-Way page has no row; needs a second dimensional source ¦ 2026-10-18 Brennan = yes (wave 2 straight, staged, not shipped): L from the part number (= Brennan catalog), bar dia and bores from the Air-Way nipple 5404-N-04-04-X2 (A4 yes 2026-10-18); Brennan prints a different through drill 0.281 (A1 / A2 DRILL) vs the Air-Way transfer 0.3 | 5404-N-04X3.500
5404-N-04X4.000 | 4 | 0.28 | 0.26092 | 0.4018 | 1.7899 | 0.52183 | 0.4018 | 0.05556 | 0.26092 | 0.21647 | 0.26092 | 0.4018 | 1.7899 | 0.52183 | 0.4018 | 0.05556 | 0.26092 | 0.21647 | 4 | 0.3 | 2 | 0.3 | 2 | 5404-N-04X4.000 | Straight Pipe Nipple (round, NPTF x NPTF), 1/4-18 NPTF x 1/4-18 NPTF | 5404N | 1/4-18 NPTF | 1/4-18 NPTF | ASSUMED | OMi catalog SKU (omindustrial.com collections feed (cs-adapters, carbon-steel-flange-adapters-accessories, carbon-steel-braze-beaded-hose; products.json limit=50, single pass 2026-09-23)); NO Air-Way row for this size -> dimensions MISSING ¦ MODEL: round bar of Air-Way diameter C (no hex); male NPTF ends per ASME B1.20.3, threaded over L2 only (vanish threads NOT modelled - ASSUMPTION), the small step from the thread to the bar diameter is the difference between C and the pipe OD as printed; bore step at mid-length (ASSUMPTION) | BUILD-MISSING: part exists in OMi catalog but the Air-Way page has no row; needs a second dimensional source ¦ 2026-10-18 Brennan = yes (wave 2 straight, staged, not shipped): L from the part number (= Brennan catalog), bar dia and bores from the Air-Way nipple 5404-N-04-04-X2 (A4 yes 2026-10-18); Brennan prints a different through drill 0.281 (A1 / A2 DRILL) vs the Air-Way transfer 0.3 | 5404-N-04X4.000
5404-N-04X4.500 | 4.5 | 0.28 | 0.26092 | 0.4018 | 1.7899 | 0.52183 | 0.4018 | 0.05556 | 0.26092 | 0.21647 | 0.26092 | 0.4018 | 1.7899 | 0.52183 | 0.4018 | 0.05556 | 0.26092 | 0.21647 | 4.5 | 0.3 | 2.25 | 0.3 | 2.25 | 5404-N-04X4.500 | Straight Pipe Nipple (round, NPTF x NPTF), 1/4-18 NPTF x 1/4-18 NPTF | 5404N | 1/4-18 NPTF | 1/4-18 NPTF | ASSUMED | OMi catalog SKU (omindustrial.com collections feed (cs-adapters, carbon-steel-flange-adapters-accessories, carbon-steel-braze-beaded-hose; products.json limit=50, single pass 2026-09-23)); NO Air-Way row for this size -> dimensions MISSING ¦ MODEL: round bar of Air-Way diameter C (no hex); male NPTF ends per ASME B1.20.3, threaded over L2 only (vanish threads NOT modelled - ASSUMPTION), the small step from the thread to the bar diameter is the difference between C and the pipe OD as printed; bore step at mid-length (ASSUMPTION) | BUILD-MISSING: part exists in OMi catalog but the Air-Way page has no row; needs a second dimensional source ¦ 2026-10-18 Brennan = yes (wave 2 straight, staged, not shipped): L from the part number (= Brennan catalog), bar dia and bores from the Air-Way nipple 5404-N-04-04-X2 (A4 yes 2026-10-18); Brennan prints a different through drill 0.281 (A1 / A2 DRILL) vs the Air-Way transfer 0.3 | 5404-N-04X4.500
5404-N-04X5.000 | 5 | 0.28 | 0.26092 | 0.4018 | 1.7899 | 0.52183 | 0.4018 | 0.05556 | 0.26092 | 0.21647 | 0.26092 | 0.4018 | 1.7899 | 0.52183 | 0.4018 | 0.05556 | 0.26092 | 0.21647 | 5 | 0.3 | 2.5 | 0.3 | 2.5 | 5404-N-04X5.000 | Straight Pipe Nipple (round, NPTF x NPTF), 1/4-18 NPTF x 1/4-18 NPTF | 5404N | 1/4-18 NPTF | 1/4-18 NPTF | ASSUMED | OMi catalog SKU (omindustrial.com collections feed (cs-adapters, carbon-steel-flange-adapters-accessories, carbon-steel-braze-beaded-hose; products.json limit=50, single pass 2026-09-23)); NO Air-Way row for this size -> dimensions MISSING ¦ MODEL: round bar of Air-Way diameter C (no hex); male NPTF ends per ASME B1.20.3, threaded over L2 only (vanish threads NOT modelled - ASSUMPTION), the small step from the thread to the bar diameter is the difference between C and the pipe OD as printed; bore step at mid-length (ASSUMPTION) | BUILD-MISSING: part exists in OMi catalog but the Air-Way page has no row; needs a second dimensional source ¦ 2026-10-18 Brennan = yes (wave 2 straight, staged, not shipped): L from the part number (= Brennan catalog), bar dia and bores from the Air-Way nipple 5404-N-04-04-X2 (A4 yes 2026-10-18); Brennan prints a different through drill 0.281 (A1 / A2 DRILL) vs the Air-Way transfer 0.3 | 5404-N-04X5.000
5404-N-04X5.500 | 5.5 | 0.28 | 0.26092 | 0.4018 | 1.7899 | 0.52183 | 0.4018 | 0.05556 | 0.26092 | 0.21647 | 0.26092 | 0.4018 | 1.7899 | 0.52183 | 0.4018 | 0.05556 | 0.26092 | 0.21647 | 5.5 | 0.3 | 2.75 | 0.3 | 2.75 | 5404-N-04X5.500 | Straight Pipe Nipple (round, NPTF x NPTF), 1/4-18 NPTF x 1/4-18 NPTF | 5404N | 1/4-18 NPTF | 1/4-18 NPTF | ASSUMED | OMi catalog SKU (omindustrial.com collections feed (cs-adapters, carbon-steel-flange-adapters-accessories, carbon-steel-braze-beaded-hose; products.json limit=50, single pass 2026-09-23)); NO Air-Way row for this size -> dimensions MISSING ¦ MODEL: round bar of Air-Way diameter C (no hex); male NPTF ends per ASME B1.20.3, threaded over L2 only (vanish threads NOT modelled - ASSUMPTION), the small step from the thread to the bar diameter is the difference between C and the pipe OD as printed; bore step at mid-length (ASSUMPTION) | BUILD-MISSING: part exists in OMi catalog but the Air-Way page has no row; needs a second dimensional source ¦ 2026-10-18 Brennan = yes (wave 2 straight, staged, not shipped): L from the part number (= Brennan catalog), bar dia and bores from the Air-Way nipple 5404-N-04-04-X2 (A4 yes 2026-10-18); Brennan prints a different through drill 0.281 (A1 / A2 DRILL) vs the Air-Way transfer 0.3 | 5404-N-04X5.500
5404-N-04X6.000 | 6 | 0.28 | 0.26092 | 0.4018 | 1.7899 | 0.52183 | 0.4018 | 0.05556 | 0.26092 | 0.21647 | 0.26092 | 0.4018 | 1.7899 | 0.52183 | 0.4018 | 0.05556 | 0.26092 | 0.21647 | 6 | 0.3 | 3 | 0.3 | 3 | 5404-N-04X6.000 | Straight Pipe Nipple (round, NPTF x NPTF), 1/4-18 NPTF x 1/4-18 NPTF | 5404N | 1/4-18 NPTF | 1/4-18 NPTF | ASSUMED | OMi catalog SKU (omindustrial.com collections feed (cs-adapters, carbon-steel-flange-adapters-accessories, carbon-steel-braze-beaded-hose; products.json limit=50, single pass 2026-09-23)); NO Air-Way row for this size -> dimensions MISSING ¦ MODEL: round bar of Air-Way diameter C (no hex); male NPTF ends per ASME B1.20.3, threaded over L2 only (vanish threads NOT modelled - ASSUMPTION), the small step from the thread to the bar diameter is the difference between C and the pipe OD as printed; bore step at mid-length (ASSUMPTION) | BUILD-MISSING: part exists in OMi catalog but the Air-Way page has no row; needs a second dimensional source ¦ 2026-10-18 Brennan = yes (wave 2 straight, staged, not shipped): L from the part number (= Brennan catalog), bar dia and bores from the Air-Way nipple 5404-N-04-04-X2 (A4 yes 2026-10-18); Brennan prints a different through drill 0.281 (A1 / A2 DRILL) vs the Air-Way transfer 0.3 | 5404-N-04X6.000
5404-N-06X2.000 | 2 | 0.345 | 0.32823 | 0.4078 | 1.7899 | 0.65645 | 0.4028 | 0.05556 | 0.32823 | 0.28378 | 0.32823 | 0.4078 | 1.7899 | 0.65645 | 0.4028 | 0.05556 | 0.32823 | 0.28378 | 2 | 0.39 | 1 | 0.39 | 1 | 5404-N-06X2.000 | Straight Pipe Nipple (round, NPTF x NPTF), 3/8-18 NPTF x 3/8-18 NPTF | 5404N | 3/8-18 NPTF | 3/8-18 NPTF | ASSUMED | OMi catalog SKU (omindustrial.com collections feed (cs-adapters, carbon-steel-flange-adapters-accessories, carbon-steel-braze-beaded-hose; products.json limit=50, single pass 2026-09-23)); NO Air-Way row for this size -> dimensions MISSING ¦ MODEL: round bar of Air-Way diameter C (no hex); male NPTF ends per ASME B1.20.3, threaded over L2 only (vanish threads NOT modelled - ASSUMPTION), the small step from the thread to the bar diameter is the difference between C and the pipe OD as printed; bore step at mid-length (ASSUMPTION); round bar only 0.0040 (radius) above the NPTFM crest cone at the end of the thread: modelled as that small step, as at every 5404N size - the vanish threads of the real part (crest cone running on into the bar) are NOT modelled (ASSUMPTION); allowed because the step is at least 0.0025 = half the 0.01 print step of Air-Way C, so the bar stays above the crest cone even if the true C is 0.005 smaller; End A: helical thread stops 0.005 short of the round-bar shoulder (helix 0.4028 vs thread length 0.4078): at the full length the swept tooth ends on the shoulder edge and SolidWorks cannot cut it (QA #178) - threads are cosmetic; End B: helical thread stops 0.005 short of the round-bar shoulder (helix 0.4028 vs thread length 0.4078): at the full length the swept tooth ends on the shoulder edge and SolidWorks cannot cut it (QA #178) - threads are cosmetic | BUILD-MISSING: part exists in OMi catalog but the Air-Way page has no row; needs a second dimensional source ¦ 2026-10-18 Brennan = yes (wave 2 straight, staged, not shipped): L from the part number (= Brennan catalog), bar dia and bores from the Air-Way nipple 5404-N-06-06-X1 (A4 yes 2026-10-18); Brennan prints a different through drill 0.406 (A1 / A2 DRILL) vs the Air-Way transfer 0.39 ¦ ROUND-BAR STEP End A: bar dia 0.6900 (Air-Way C) is only 0.0040 (radius) above the NPTFM end at 0.4078 from its tip (dia 0.6819 = ASME B1.20.3 crest cone E0 + 0.8P + L2/16) - built with that step (round bar: allowed down to 0.0025, half the 0.01 print step of C; a hex body needs 0.005); ROUND-BAR STEP End B: bar dia 0.6900 (Air-Way C) is only 0.0040 (radius) above the NPTFM end at 0.4078 from its tip (dia 0.6819 = ASME B1.20.3 crest cone E0 + 0.8P + L2/16) - built with that step (round bar: allowed down to 0.0025, half the 0.01 print step of C; a hex body needs 0.005) | 5404-N-06X2.000
5404-N-06X2.500 | 2.5 | 0.345 | 0.32823 | 0.4078 | 1.7899 | 0.65645 | 0.4028 | 0.05556 | 0.32823 | 0.28378 | 0.32823 | 0.4078 | 1.7899 | 0.65645 | 0.4028 | 0.05556 | 0.32823 | 0.28378 | 2.5 | 0.39 | 1.25 | 0.39 | 1.25 | 5404-N-06X2.500 | Straight Pipe Nipple (round, NPTF x NPTF), 3/8-18 NPTF x 3/8-18 NPTF | 5404N | 3/8-18 NPTF | 3/8-18 NPTF | ASSUMED | OMi catalog SKU (omindustrial.com collections feed (cs-adapters, carbon-steel-flange-adapters-accessories, carbon-steel-braze-beaded-hose; products.json limit=50, single pass 2026-09-23)); NO Air-Way row for this size -> dimensions MISSING ¦ MODEL: round bar of Air-Way diameter C (no hex); male NPTF ends per ASME B1.20.3, threaded over L2 only (vanish threads NOT modelled - ASSUMPTION), the small step from the thread to the bar diameter is the difference between C and the pipe OD as printed; bore step at mid-length (ASSUMPTION); round bar only 0.0040 (radius) above the NPTFM crest cone at the end of the thread: modelled as that small step, as at every 5404N size - the vanish threads of the real part (crest cone running on into the bar) are NOT modelled (ASSUMPTION); allowed because the step is at least 0.0025 = half the 0.01 print step of Air-Way C, so the bar stays above the crest cone even if the true C is 0.005 smaller; End A: helical thread stops 0.005 short of the round-bar shoulder (helix 0.4028 vs thread length 0.4078): at the full length the swept tooth ends on the shoulder edge and SolidWorks cannot cut it (QA #178) - threads are cosmetic; End B: helical thread stops 0.005 short of the round-bar shoulder (helix 0.4028 vs thread length 0.4078): at the full length the swept tooth ends on the shoulder edge and SolidWorks cannot cut it (QA #178) - threads are cosmetic | BUILD-MISSING: part exists in OMi catalog but the Air-Way page has no row; needs a second dimensional source ¦ 2026-10-18 Brennan = yes (wave 2 straight, staged, not shipped): L from the part number (= Brennan catalog), bar dia and bores from the Air-Way nipple 5404-N-06-06-X1 (A4 yes 2026-10-18); Brennan prints a different through drill 0.406 (A1 / A2 DRILL) vs the Air-Way transfer 0.39 ¦ ROUND-BAR STEP End A: bar dia 0.6900 (Air-Way C) is only 0.0040 (radius) above the NPTFM end at 0.4078 from its tip (dia 0.6819 = ASME B1.20.3 crest cone E0 + 0.8P + L2/16) - built with that step (round bar: allowed down to 0.0025, half the 0.01 print step of C; a hex body needs 0.005); ROUND-BAR STEP End B: bar dia 0.6900 (Air-Way C) is only 0.0040 (radius) above the NPTFM end at 0.4078 from its tip (dia 0.6819 = ASME B1.20.3 crest cone E0 + 0.8P + L2/16) - built with that step (round bar: allowed down to 0.0025, half the 0.01 print step of C; a hex body needs 0.005) | 5404-N-06X2.500
5404-N-06X3.000 | 3 | 0.345 | 0.32823 | 0.4078 | 1.7899 | 0.65645 | 0.4028 | 0.05556 | 0.32823 | 0.28378 | 0.32823 | 0.4078 | 1.7899 | 0.65645 | 0.4028 | 0.05556 | 0.32823 | 0.28378 | 3 | 0.39 | 1.5 | 0.39 | 1.5 | 5404-N-06X3.000 | Straight Pipe Nipple (round, NPTF x NPTF), 3/8-18 NPTF x 3/8-18 NPTF | 5404N | 3/8-18 NPTF | 3/8-18 NPTF | ASSUMED | OMi catalog SKU (omindustrial.com collections feed (cs-adapters, carbon-steel-flange-adapters-accessories, carbon-steel-braze-beaded-hose; products.json limit=50, single pass 2026-09-23)); NO Air-Way row for this size -> dimensions MISSING ¦ MODEL: round bar of Air-Way diameter C (no hex); male NPTF ends per ASME B1.20.3, threaded over L2 only (vanish threads NOT modelled - ASSUMPTION), the small step from the thread to the bar diameter is the difference between C and the pipe OD as printed; bore step at mid-length (ASSUMPTION); round bar only 0.0040 (radius) above the NPTFM crest cone at the end of the thread: modelled as that small step, as at every 5404N size - the vanish threads of the real part (crest cone running on into the bar) are NOT modelled (ASSUMPTION); allowed because the step is at least 0.0025 = half the 0.01 print step of Air-Way C, so the bar stays above the crest cone even if the true C is 0.005 smaller; End A: helical thread stops 0.005 short of the round-bar shoulder (helix 0.4028 vs thread length 0.4078): at the full length the swept tooth ends on the shoulder edge and SolidWorks cannot cut it (QA #178) - threads are cosmetic; End B: helical thread stops 0.005 short of the round-bar shoulder (helix 0.4028 vs thread length 0.4078): at the full length the swept tooth ends on the shoulder edge and SolidWorks cannot cut it (QA #178) - threads are cosmetic | BUILD-MISSING: part exists in OMi catalog but the Air-Way page has no row; needs a second dimensional source ¦ 2026-10-18 Brennan = yes (wave 2 straight, staged, not shipped): L from the part number (= Brennan catalog), bar dia and bores from the Air-Way nipple 5404-N-06-06-X1 (A4 yes 2026-10-18); Brennan prints a different through drill 0.406 (A1 / A2 DRILL) vs the Air-Way transfer 0.39 ¦ ROUND-BAR STEP End A: bar dia 0.6900 (Air-Way C) is only 0.0040 (radius) above the NPTFM end at 0.4078 from its tip (dia 0.6819 = ASME B1.20.3 crest cone E0 + 0.8P + L2/16) - built with that step (round bar: allowed down to 0.0025, half the 0.01 print step of C; a hex body needs 0.005); ROUND-BAR STEP End B: bar dia 0.6900 (Air-Way C) is only 0.0040 (radius) above the NPTFM end at 0.4078 from its tip (dia 0.6819 = ASME B1.20.3 crest cone E0 + 0.8P + L2/16) - built with that step (round bar: allowed down to 0.0025, half the 0.01 print step of C; a hex body needs 0.005) | 5404-N-06X3.000
5404-N-06X3.500 | 3.5 | 0.345 | 0.32823 | 0.4078 | 1.7899 | 0.65645 | 0.4028 | 0.05556 | 0.32823 | 0.28378 | 0.32823 | 0.4078 | 1.7899 | 0.65645 | 0.4028 | 0.05556 | 0.32823 | 0.28378 | 3.5 | 0.39 | 1.75 | 0.39 | 1.75 | 5404-N-06X3.500 | Straight Pipe Nipple (round, NPTF x NPTF), 3/8-18 NPTF x 3/8-18 NPTF | 5404N | 3/8-18 NPTF | 3/8-18 NPTF | ASSUMED | OMi catalog SKU (omindustrial.com collections feed (cs-adapters, carbon-steel-flange-adapters-accessories, carbon-steel-braze-beaded-hose; products.json limit=50, single pass 2026-09-23)); NO Air-Way row for this size -> dimensions MISSING ¦ MODEL: round bar of Air-Way diameter C (no hex); male NPTF ends per ASME B1.20.3, threaded over L2 only (vanish threads NOT modelled - ASSUMPTION), the small step from the thread to the bar diameter is the difference between C and the pipe OD as printed; bore step at mid-length (ASSUMPTION); round bar only 0.0040 (radius) above the NPTFM crest cone at the end of the thread: modelled as that small step, as at every 5404N size - the vanish threads of the real part (crest cone running on into the bar) are NOT modelled (ASSUMPTION); allowed because the step is at least 0.0025 = half the 0.01 print step of Air-Way C, so the bar stays above the crest cone even if the true C is 0.005 smaller; End A: helical thread stops 0.005 short of the round-bar shoulder (helix 0.4028 vs thread length 0.4078): at the full length the swept tooth ends on the shoulder edge and SolidWorks cannot cut it (QA #178) - threads are cosmetic; End B: helical thread stops 0.005 short of the round-bar shoulder (helix 0.4028 vs thread length 0.4078): at the full length the swept tooth ends on the shoulder edge and SolidWorks cannot cut it (QA #178) - threads are cosmetic | BUILD-MISSING: part exists in OMi catalog but the Air-Way page has no row; needs a second dimensional source ¦ 2026-10-18 Brennan = yes (wave 2 straight, staged, not shipped): L from the part number (= Brennan catalog), bar dia and bores from the Air-Way nipple 5404-N-06-06-X1 (A4 yes 2026-10-18); Brennan catalog row misprinted: A1 / A2 DRILL = 3.500 / 88.90 (the length in inch and mm; verify/png/TFA_p12_L3.png) ¦ ROUND-BAR STEP End A: bar dia 0.6900 (Air-Way C) is only 0.0040 (radius) above the NPTFM end at 0.4078 from its tip (dia 0.6819 = ASME B1.20.3 crest cone E0 + 0.8P + L2/16) - built with that step (round bar: allowed down to 0.0025, half the 0.01 print step of C; a hex body needs 0.005); ROUND-BAR STEP End B: bar dia 0.6900 (Air-Way C) is only 0.0040 (radius) above the NPTFM end at 0.4078 from its tip (dia 0.6819 = ASME B1.20.3 crest cone E0 + 0.8P + L2/16) - built with that step (round bar: allowed down to 0.0025, half the 0.01 print step of C; a hex body needs 0.005) | 5404-N-06X3.500
5404-N-06X4.000 | 4 | 0.345 | 0.32823 | 0.4078 | 1.7899 | 0.65645 | 0.4028 | 0.05556 | 0.32823 | 0.28378 | 0.32823 | 0.4078 | 1.7899 | 0.65645 | 0.4028 | 0.05556 | 0.32823 | 0.28378 | 4 | 0.39 | 2 | 0.39 | 2 | 5404-N-06X4.000 | Straight Pipe Nipple (round, NPTF x NPTF), 3/8-18 NPTF x 3/8-18 NPTF | 5404N | 3/8-18 NPTF | 3/8-18 NPTF | ASSUMED | OMi catalog SKU (omindustrial.com collections feed (cs-adapters, carbon-steel-flange-adapters-accessories, carbon-steel-braze-beaded-hose; products.json limit=50, single pass 2026-09-23)); NO Air-Way row for this size -> dimensions MISSING ¦ MODEL: round bar of Air-Way diameter C (no hex); male NPTF ends per ASME B1.20.3, threaded over L2 only (vanish threads NOT modelled - ASSUMPTION), the small step from the thread to the bar diameter is the difference between C and the pipe OD as printed; bore step at mid-length (ASSUMPTION); round bar only 0.0040 (radius) above the NPTFM crest cone at the end of the thread: modelled as that small step, as at every 5404N size - the vanish threads of the real part (crest cone running on into the bar) are NOT modelled (ASSUMPTION); allowed because the step is at least 0.0025 = half the 0.01 print step of Air-Way C, so the bar stays above the crest cone even if the true C is 0.005 smaller; End A: helical thread stops 0.005 short of the round-bar shoulder (helix 0.4028 vs thread length 0.4078): at the full length the swept tooth ends on the shoulder edge and SolidWorks cannot cut it (QA #178) - threads are cosmetic; End B: helical thread stops 0.005 short of the round-bar shoulder (helix 0.4028 vs thread length 0.4078): at the full length the swept tooth ends on the shoulder edge and SolidWorks cannot cut it (QA #178) - threads are cosmetic | BUILD-MISSING: part exists in OMi catalog but the Air-Way page has no row; needs a second dimensional source ¦ 2026-10-18 Brennan = yes (wave 2 straight, staged, not shipped): L from the part number (= Brennan catalog), bar dia and bores from the Air-Way nipple 5404-N-06-06-X1 (A4 yes 2026-10-18); Brennan prints a different through drill 0.406 (A1 / A2 DRILL) vs the Air-Way transfer 0.39 ¦ ROUND-BAR STEP End A: bar dia 0.6900 (Air-Way C) is only 0.0040 (radius) above the NPTFM end at 0.4078 from its tip (dia 0.6819 = ASME B1.20.3 crest cone E0 + 0.8P + L2/16) - built with that step (round bar: allowed down to 0.0025, half the 0.01 print step of C; a hex body needs 0.005); ROUND-BAR STEP End B: bar dia 0.6900 (Air-Way C) is only 0.0040 (radius) above the NPTFM end at 0.4078 from its tip (dia 0.6819 = ASME B1.20.3 crest cone E0 + 0.8P + L2/16) - built with that step (round bar: allowed down to 0.0025, half the 0.01 print step of C; a hex body needs 0.005) | 5404-N-06X4.000
5404-N-06X4.500 | 4.5 | 0.345 | 0.32823 | 0.4078 | 1.7899 | 0.65645 | 0.4028 | 0.05556 | 0.32823 | 0.28378 | 0.32823 | 0.4078 | 1.7899 | 0.65645 | 0.4028 | 0.05556 | 0.32823 | 0.28378 | 4.5 | 0.39 | 2.25 | 0.39 | 2.25 | 5404-N-06X4.500 | Straight Pipe Nipple (round, NPTF x NPTF), 3/8-18 NPTF x 3/8-18 NPTF | 5404N | 3/8-18 NPTF | 3/8-18 NPTF | ASSUMED | OMi catalog SKU (omindustrial.com collections feed (cs-adapters, carbon-steel-flange-adapters-accessories, carbon-steel-braze-beaded-hose; products.json limit=50, single pass 2026-09-23)); NO Air-Way row for this size -> dimensions MISSING ¦ MODEL: round bar of Air-Way diameter C (no hex); male NPTF ends per ASME B1.20.3, threaded over L2 only (vanish threads NOT modelled - ASSUMPTION), the small step from the thread to the bar diameter is the difference between C and the pipe OD as printed; bore step at mid-length (ASSUMPTION); round bar only 0.0040 (radius) above the NPTFM crest cone at the end of the thread: modelled as that small step, as at every 5404N size - the vanish threads of the real part (crest cone running on into the bar) are NOT modelled (ASSUMPTION); allowed because the step is at least 0.0025 = half the 0.01 print step of Air-Way C, so the bar stays above the crest cone even if the true C is 0.005 smaller; End A: helical thread stops 0.005 short of the round-bar shoulder (helix 0.4028 vs thread length 0.4078): at the full length the swept tooth ends on the shoulder edge and SolidWorks cannot cut it (QA #178) - threads are cosmetic; End B: helical thread stops 0.005 short of the round-bar shoulder (helix 0.4028 vs thread length 0.4078): at the full length the swept tooth ends on the shoulder edge and SolidWorks cannot cut it (QA #178) - threads are cosmetic | BUILD-MISSING: part exists in OMi catalog but the Air-Way page has no row; needs a second dimensional source ¦ 2026-10-21 (batch 20): L from the part number, bar dia and bores from the Air-Way nipple 5404-N-06-06-X1 (A4 yes 2026-10-18), as every 06 sibling row; MISSING -> ASSUMED ¦ ROUND-BAR STEP End A: bar dia 0.6900 (Air-Way C) is only 0.0040 (radius) above the NPTFM end at 0.4078 from its tip (dia 0.6819 = ASME B1.20.3 crest cone E0 + 0.8P + L2/16) - built with that step (round bar: allowed down to 0.0025, half the 0.01 print step of C; a hex body needs 0.005); ROUND-BAR STEP End B: bar dia 0.6900 (Air-Way C) is only 0.0040 (radius) above the NPTFM end at 0.4078 from its tip (dia 0.6819 = ASME B1.20.3 crest cone E0 + 0.8P + L2/16) - built with that step (round bar: allowed down to 0.0025, half the 0.01 print step of C; a hex body needs 0.005) | 5404-N-06X4.500
5404-N-06X5.000 | 5 | 0.345 | 0.32823 | 0.4078 | 1.7899 | 0.65645 | 0.4028 | 0.05556 | 0.32823 | 0.28378 | 0.32823 | 0.4078 | 1.7899 | 0.65645 | 0.4028 | 0.05556 | 0.32823 | 0.28378 | 5 | 0.39 | 2.5 | 0.39 | 2.5 | 5404-N-06X5.000 | Straight Pipe Nipple (round, NPTF x NPTF), 3/8-18 NPTF x 3/8-18 NPTF | 5404N | 3/8-18 NPTF | 3/8-18 NPTF | ASSUMED | OMi catalog SKU (omindustrial.com collections feed (cs-adapters, carbon-steel-flange-adapters-accessories, carbon-steel-braze-beaded-hose; products.json limit=50, single pass 2026-09-23)); NO Air-Way row for this size -> dimensions MISSING ¦ MODEL: round bar of Air-Way diameter C (no hex); male NPTF ends per ASME B1.20.3, threaded over L2 only (vanish threads NOT modelled - ASSUMPTION), the small step from the thread to the bar diameter is the difference between C and the pipe OD as printed; bore step at mid-length (ASSUMPTION); round bar only 0.0040 (radius) above the NPTFM crest cone at the end of the thread: modelled as that small step, as at every 5404N size - the vanish threads of the real part (crest cone running on into the bar) are NOT modelled (ASSUMPTION); allowed because the step is at least 0.0025 = half the 0.01 print step of Air-Way C, so the bar stays above the crest cone even if the true C is 0.005 smaller; End A: helical thread stops 0.005 short of the round-bar shoulder (helix 0.4028 vs thread length 0.4078): at the full length the swept tooth ends on the shoulder edge and SolidWorks cannot cut it (QA #178) - threads are cosmetic; End B: helical thread stops 0.005 short of the round-bar shoulder (helix 0.4028 vs thread length 0.4078): at the full length the swept tooth ends on the shoulder edge and SolidWorks cannot cut it (QA #178) - threads are cosmetic | BUILD-MISSING: part exists in OMi catalog but the Air-Way page has no row; needs a second dimensional source ¦ 2026-10-18 Brennan = yes (wave 2 straight, staged, not shipped): L from the part number (= Brennan catalog), bar dia and bores from the Air-Way nipple 5404-N-06-06-X1 (A4 yes 2026-10-18); Brennan prints a different through drill 0.406 (A1 / A2 DRILL) vs the Air-Way transfer 0.39 ¦ ROUND-BAR STEP End A: bar dia 0.6900 (Air-Way C) is only 0.0040 (radius) above the NPTFM end at 0.4078 from its tip (dia 0.6819 = ASME B1.20.3 crest cone E0 + 0.8P + L2/16) - built with that step (round bar: allowed down to 0.0025, half the 0.01 print step of C; a hex body needs 0.005); ROUND-BAR STEP End B: bar dia 0.6900 (Air-Way C) is only 0.0040 (radius) above the NPTFM end at 0.4078 from its tip (dia 0.6819 = ASME B1.20.3 crest cone E0 + 0.8P + L2/16) - built with that step (round bar: allowed down to 0.0025, half the 0.01 print step of C; a hex body needs 0.005) | 5404-N-06X5.000
5404-N-06X5.500 | 5.5 | 0.345 | 0.32823 | 0.4078 | 1.7899 | 0.65645 | 0.4028 | 0.05556 | 0.32823 | 0.28378 | 0.32823 | 0.4078 | 1.7899 | 0.65645 | 0.4028 | 0.05556 | 0.32823 | 0.28378 | 5.5 | 0.39 | 2.75 | 0.39 | 2.75 | 5404-N-06X5.500 | Straight Pipe Nipple (round, NPTF x NPTF), 3/8-18 NPTF x 3/8-18 NPTF | 5404N | 3/8-18 NPTF | 3/8-18 NPTF | ASSUMED | OMi catalog SKU dropped by the 2026-09-23 crawl (adapters77, 2026-10-16); NO Air-Way row for this size; L from the part number (= Brennan TFA p.11); bar dia / bores from the Air-Way nipple 5404-N-06-06-X1 (A4 transfer); NPTF ends ASME ¦ MODEL: round bar of Air-Way diameter C (no hex); male NPTF ends per ASME B1.20.3, threaded over L2 only (vanish threads NOT modelled - ASSUMPTION), the small step from the thread to the bar diameter is the difference between C and the pipe OD as printed; bore step at mid-length (ASSUMPTION); round bar only 0.0040 (radius) above the NPTFM crest cone at the end of the thread: modelled as that small step, as at every 5404N size - the vanish threads of the real part (crest cone running on into the bar) are NOT modelled (ASSUMPTION); allowed because the step is at least 0.0025 = half the 0.01 print step of Air-Way C, so the bar stays above the crest cone even if the true C is 0.005 smaller; End A: helical thread stops 0.005 short of the round-bar shoulder (helix 0.4028 vs thread length 0.4078): at the full length the swept tooth ends on the shoulder edge and SolidWorks cannot cut it (QA #178) - threads are cosmetic; End B: helical thread stops 0.005 short of the round-bar shoulder (helix 0.4028 vs thread length 0.4078): at the full length the swept tooth ends on the shoulder edge and SolidWorks cannot cut it (QA #178) - threads are cosmetic | 2026-10-18 (wave 3 adapters, staged, not shipped): NEW row - OMi sells this part (SKU dropped by the 2026-09-23 crawl; two-pass crawl 2026-10-16, tools/_out/adapters77_20261016/REPORT_77.md); Air-Way does not print this size; L from the part number, bar dia and bores from the Air-Way nipple 5404-N-06-06-X1 (A4 yes 2026-10-18); no Brennan size used ¦ 2026-10-21 (batch 20): L from the part number, bar dia and bores from the Air-Way nipple 5404-N-06-06-X1 (A4 yes 2026-10-18), as every 06 sibling row; MISSING -> ASSUMED ¦ ROUND-BAR STEP End A: bar dia 0.6900 (Air-Way C) is only 0.0040 (radius) above the NPTFM end at 0.4078 from its tip (dia 0.6819 = ASME B1.20.3 crest cone E0 + 0.8P + L2/16) - built with that step (round bar: allowed down to 0.0025, half the 0.01 print step of C; a hex body needs 0.005); ROUND-BAR STEP End B: bar dia 0.6900 (Air-Way C) is only 0.0040 (radius) above the NPTFM end at 0.4078 from its tip (dia 0.6819 = ASME B1.20.3 crest cone E0 + 0.8P + L2/16) - built with that step (round bar: allowed down to 0.0025, half the 0.01 print step of C; a hex body needs 0.005) | 5404-N-06X5.500
5404-N-06X6.000 | 6 | 0.345 | 0.32823 | 0.4078 | 1.7899 | 0.65645 | 0.4028 | 0.05556 | 0.32823 | 0.28378 | 0.32823 | 0.4078 | 1.7899 | 0.65645 | 0.4028 | 0.05556 | 0.32823 | 0.28378 | 6 | 0.39 | 3 | 0.39 | 3 | 5404-N-06X6.000 | Straight Pipe Nipple (round, NPTF x NPTF), 3/8-18 NPTF x 3/8-18 NPTF | 5404N | 3/8-18 NPTF | 3/8-18 NPTF | ASSUMED | OMi catalog SKU (omindustrial.com collections feed (cs-adapters, carbon-steel-flange-adapters-accessories, carbon-steel-braze-beaded-hose; products.json limit=50, single pass 2026-09-23)); NO Air-Way row for this size -> dimensions MISSING ¦ MODEL: round bar of Air-Way diameter C (no hex); male NPTF ends per ASME B1.20.3, threaded over L2 only (vanish threads NOT modelled - ASSUMPTION), the small step from the thread to the bar diameter is the difference between C and the pipe OD as printed; bore step at mid-length (ASSUMPTION); round bar only 0.0040 (radius) above the NPTFM crest cone at the end of the thread: modelled as that small step, as at every 5404N size - the vanish threads of the real part (crest cone running on into the bar) are NOT modelled (ASSUMPTION); allowed because the step is at least 0.0025 = half the 0.01 print step of Air-Way C, so the bar stays above the crest cone even if the true C is 0.005 smaller; End A: helical thread stops 0.005 short of the round-bar shoulder (helix 0.4028 vs thread length 0.4078): at the full length the swept tooth ends on the shoulder edge and SolidWorks cannot cut it (QA #178) - threads are cosmetic; End B: helical thread stops 0.005 short of the round-bar shoulder (helix 0.4028 vs thread length 0.4078): at the full length the swept tooth ends on the shoulder edge and SolidWorks cannot cut it (QA #178) - threads are cosmetic | BUILD-MISSING: part exists in OMi catalog but the Air-Way page has no row; needs a second dimensional source ¦ 2026-10-18 Brennan = yes (wave 2 straight, staged, not shipped): L from the part number (= Brennan catalog), bar dia and bores from the Air-Way nipple 5404-N-06-06-X1 (A4 yes 2026-10-18); Brennan prints a different through drill 0.406 (A1 / A2 DRILL) vs the Air-Way transfer 0.39 ¦ ROUND-BAR STEP End A: bar dia 0.6900 (Air-Way C) is only 0.0040 (radius) above the NPTFM end at 0.4078 from its tip (dia 0.6819 = ASME B1.20.3 crest cone E0 + 0.8P + L2/16) - built with that step (round bar: allowed down to 0.0025, half the 0.01 print step of C; a hex body needs 0.005); ROUND-BAR STEP End B: bar dia 0.6900 (Air-Way C) is only 0.0040 (radius) above the NPTFM end at 0.4078 from its tip (dia 0.6819 = ASME B1.20.3 crest cone E0 + 0.8P + L2/16) - built with that step (round bar: allowed down to 0.0025, half the 0.01 print step of C; a hex body needs 0.005) | 5404-N-06X6.000
5404-N-08X2.500 | 2.5 | 0.44 | 0.40779 | 0.5337 | 1.7899 | 0.81557 | 0.5337 | 0.07143 | 0.40779 | 0.35064 | 0.40779 | 0.5337 | 1.7899 | 0.81557 | 0.5337 | 0.07143 | 0.40779 | 0.35064 | 2.5 | 0.48 | 1.25 | 0.48 | 1.25 | 5404-N-08X2.500 | Straight Pipe Nipple (round, NPTF x NPTF), 1/2-14 NPTF x 1/2-14 NPTF | 5404N | 1/2-14 NPTF | 1/2-14 NPTF | ASSUMED | OMi catalog SKU (omindustrial.com collections feed (cs-adapters, carbon-steel-flange-adapters-accessories, carbon-steel-braze-beaded-hose; products.json limit=50, single pass 2026-09-23)); NO Air-Way row for this size -> dimensions MISSING ¦ MODEL: round bar of Air-Way diameter C (no hex); male NPTF ends per ASME B1.20.3, threaded over L2 only (vanish threads NOT modelled - ASSUMPTION), the small step from the thread to the bar diameter is the difference between C and the pipe OD as printed; bore step at mid-length (ASSUMPTION) | BUILD-MISSING: part exists in OMi catalog but the Air-Way page has no row; needs a second dimensional source ¦ 2026-10-21 (batch 20): L from the part number, bar dia and bores from the Air-Way nipple 5404-N-08-08-X3 (A4 yes 2026-10-18), as every 08 sibling row; MISSING -> ASSUMED | 5404-N-08X2.500
5404-N-08X3.500 | 3.5 | 0.44 | 0.40779 | 0.5337 | 1.7899 | 0.81557 | 0.5337 | 0.07143 | 0.40779 | 0.35064 | 0.40779 | 0.5337 | 1.7899 | 0.81557 | 0.5337 | 0.07143 | 0.40779 | 0.35064 | 3.5 | 0.48 | 1.75 | 0.48 | 1.75 | 5404-N-08X3.500 | Straight Pipe Nipple (round, NPTF x NPTF), 1/2-14 NPTF x 1/2-14 NPTF | 5404N | 1/2-14 NPTF | 1/2-14 NPTF | ASSUMED | OMi catalog SKU (omindustrial.com collections feed (cs-adapters, carbon-steel-flange-adapters-accessories, carbon-steel-braze-beaded-hose; products.json limit=50, single pass 2026-09-23)); NO Air-Way row for this size -> dimensions MISSING ¦ MODEL: round bar of Air-Way diameter C (no hex); male NPTF ends per ASME B1.20.3, threaded over L2 only (vanish threads NOT modelled - ASSUMPTION), the small step from the thread to the bar diameter is the difference between C and the pipe OD as printed; bore step at mid-length (ASSUMPTION) | BUILD-MISSING: part exists in OMi catalog but the Air-Way page has no row; needs a second dimensional source ¦ 2026-10-18 Brennan = yes (wave 2 straight, staged, not shipped): L from the part number (= Brennan catalog), bar dia and bores from the Air-Way nipple 5404-N-08-08-X3 (A4 yes 2026-10-18); Brennan prints a different through drill 0.531 (A1 / A2 DRILL) vs the Air-Way transfer 0.48 | 5404-N-08X3.500
5404-N-08X4.500 | 4.5 | 0.44 | 0.40779 | 0.5337 | 1.7899 | 0.81557 | 0.5337 | 0.07143 | 0.40779 | 0.35064 | 0.40779 | 0.5337 | 1.7899 | 0.81557 | 0.5337 | 0.07143 | 0.40779 | 0.35064 | 4.5 | 0.48 | 2.25 | 0.48 | 2.25 | 5404-N-08X4.500 | Straight Pipe Nipple (round, NPTF x NPTF), 1/2-14 NPTF x 1/2-14 NPTF | 5404N | 1/2-14 NPTF | 1/2-14 NPTF | ASSUMED | OMi catalog SKU (omindustrial.com collections feed (cs-adapters, carbon-steel-flange-adapters-accessories, carbon-steel-braze-beaded-hose; products.json limit=50, single pass 2026-09-23)); NO Air-Way row for this size -> dimensions MISSING ¦ MODEL: round bar of Air-Way diameter C (no hex); male NPTF ends per ASME B1.20.3, threaded over L2 only (vanish threads NOT modelled - ASSUMPTION), the small step from the thread to the bar diameter is the difference between C and the pipe OD as printed; bore step at mid-length (ASSUMPTION) | BUILD-MISSING: part exists in OMi catalog but the Air-Way page has no row; needs a second dimensional source ¦ 2026-10-18 Brennan = yes (wave 2 straight, staged, not shipped): L from the part number (= Brennan catalog), bar dia and bores from the Air-Way nipple 5404-N-08-08-X3 (A4 yes 2026-10-18); Brennan prints a different through drill 0.531 (A1 / A2 DRILL) vs the Air-Way transfer 0.48 | 5404-N-08X4.500
5404-N-08X5.000 | 5 | 0.44 | 0.40779 | 0.5337 | 1.7899 | 0.81557 | 0.5337 | 0.07143 | 0.40779 | 0.35064 | 0.40779 | 0.5337 | 1.7899 | 0.81557 | 0.5337 | 0.07143 | 0.40779 | 0.35064 | 5 | 0.48 | 2.5 | 0.48 | 2.5 | 5404-N-08X5.000 | Straight Pipe Nipple (round, NPTF x NPTF), 1/2-14 NPTF x 1/2-14 NPTF | 5404N | 1/2-14 NPTF | 1/2-14 NPTF | ASSUMED | OMi catalog SKU (omindustrial.com collections feed (cs-adapters, carbon-steel-flange-adapters-accessories, carbon-steel-braze-beaded-hose; products.json limit=50, single pass 2026-09-23)); NO Air-Way row for this size -> dimensions MISSING ¦ MODEL: round bar of Air-Way diameter C (no hex); male NPTF ends per ASME B1.20.3, threaded over L2 only (vanish threads NOT modelled - ASSUMPTION), the small step from the thread to the bar diameter is the difference between C and the pipe OD as printed; bore step at mid-length (ASSUMPTION) | BUILD-MISSING: part exists in OMi catalog but the Air-Way page has no row; needs a second dimensional source ¦ 2026-10-18 Brennan = yes (wave 2 straight, staged, not shipped): L from the part number (= Brennan catalog), bar dia and bores from the Air-Way nipple 5404-N-08-08-X3 (A4 yes 2026-10-18); Brennan prints a different through drill 0.531 (A1 / A2 DRILL) vs the Air-Way transfer 0.48 | 5404-N-08X5.000
5404-N-08X5.500 | 5.5 | 0.44 | 0.40779 | 0.5337 | 1.7899 | 0.81557 | 0.5337 | 0.07143 | 0.40779 | 0.35064 | 0.40779 | 0.5337 | 1.7899 | 0.81557 | 0.5337 | 0.07143 | 0.40779 | 0.35064 | 5.5 | 0.48 | 2.75 | 0.48 | 2.75 | 5404-N-08X5.500 | Straight Pipe Nipple (round, NPTF x NPTF), 1/2-14 NPTF x 1/2-14 NPTF | 5404N | 1/2-14 NPTF | 1/2-14 NPTF | ASSUMED | OMi catalog SKU (omindustrial.com collections feed (cs-adapters, carbon-steel-flange-adapters-accessories, carbon-steel-braze-beaded-hose; products.json limit=50, single pass 2026-09-23)); NO Air-Way row for this size -> dimensions MISSING ¦ MODEL: round bar of Air-Way diameter C (no hex); male NPTF ends per ASME B1.20.3, threaded over L2 only (vanish threads NOT modelled - ASSUMPTION), the small step from the thread to the bar diameter is the difference between C and the pipe OD as printed; bore step at mid-length (ASSUMPTION) | BUILD-MISSING: part exists in OMi catalog but the Air-Way page has no row; needs a second dimensional source ¦ 2026-10-21 (batch 20): L from the part number, bar dia and bores from the Air-Way nipple 5404-N-08-08-X3 (A4 yes 2026-10-18), as every 08 sibling row; MISSING -> ASSUMED | 5404-N-08X5.500
5404-N-08X6.000 | 6 | 0.44 | 0.40779 | 0.5337 | 1.7899 | 0.81557 | 0.5337 | 0.07143 | 0.40779 | 0.35064 | 0.40779 | 0.5337 | 1.7899 | 0.81557 | 0.5337 | 0.07143 | 0.40779 | 0.35064 | 6 | 0.48 | 3 | 0.48 | 3 | 5404-N-08X6.000 | Straight Pipe Nipple (round, NPTF x NPTF), 1/2-14 NPTF x 1/2-14 NPTF | 5404N | 1/2-14 NPTF | 1/2-14 NPTF | ASSUMED | OMi catalog SKU (omindustrial.com collections feed (cs-adapters, carbon-steel-flange-adapters-accessories, carbon-steel-braze-beaded-hose; products.json limit=50, single pass 2026-09-23)); NO Air-Way row for this size -> dimensions MISSING ¦ MODEL: round bar of Air-Way diameter C (no hex); male NPTF ends per ASME B1.20.3, threaded over L2 only (vanish threads NOT modelled - ASSUMPTION), the small step from the thread to the bar diameter is the difference between C and the pipe OD as printed; bore step at mid-length (ASSUMPTION) | BUILD-MISSING: part exists in OMi catalog but the Air-Way page has no row; needs a second dimensional source ¦ 2026-10-18 Brennan = yes (wave 2 straight, staged, not shipped): L from the part number (= Brennan catalog), bar dia and bores from the Air-Way nipple 5404-N-08-08-X3 (A4 yes 2026-10-18); Brennan prints a different through drill 0.531 (A1 / A2 DRILL) vs the Air-Way transfer 0.48 | 5404-N-08X6.000
5404-N-4-4 X 2 | 2 | 0.28 | 0.26092 | 0.4018 | 1.7899 | 0.52183 | 0.4018 | 0.05556 | 0.26092 | 0.21647 | 0.26092 | 0.4018 | 1.7899 | 0.52183 | 0.4018 | 0.05556 | 0.26092 | 0.21647 | 2 | 0.3 | 1 | 0.3 | 1 | 5404-N-4-4 X 2 | Straight Pipe Nipple (round, NPTF x NPTF), 1/4-18 NPTF x 1/4-18 NPTF | 5404N | 1/4-18 NPTF | 1/4-18 NPTF | ASSUMED | Air-Way s84 only (double-pass 14 rows); PN carries cut length; C = body OD (no hex) ¦ MODEL: round bar of Air-Way diameter C (no hex); male NPTF ends per ASME B1.20.3, threaded over L2 only (vanish threads NOT modelled - ASSUMPTION), the small step from the thread to the bar diameter is the difference between C and the pipe OD as printed; bore step at mid-length (ASSUMPTION) |  | 5404-N-04X2.000
5404-N-4-4 X 3 | 3 | 0.28 | 0.26092 | 0.4018 | 1.7899 | 0.52183 | 0.4018 | 0.05556 | 0.26092 | 0.21647 | 0.26092 | 0.4018 | 1.7899 | 0.52183 | 0.4018 | 0.05556 | 0.26092 | 0.21647 | 3 | 0.3 | 1.5 | 0.3 | 1.5 | 5404-N-4-4 X 3 | Straight Pipe Nipple (round, NPTF x NPTF), 1/4-18 NPTF x 1/4-18 NPTF | 5404N | 1/4-18 NPTF | 1/4-18 NPTF | ASSUMED | Air-Way s84 only (double-pass 14 rows); PN carries cut length; C = body OD (no hex) ¦ MODEL: round bar of Air-Way diameter C (no hex); male NPTF ends per ASME B1.20.3, threaded over L2 only (vanish threads NOT modelled - ASSUMPTION), the small step from the thread to the bar diameter is the difference between C and the pipe OD as printed; bore step at mid-length (ASSUMPTION) |  | 5404-N-04X3.000
5404-N-8-8 X 4 | 4 | 0.44 | 0.40779 | 0.5337 | 1.7899 | 0.81557 | 0.5337 | 0.07143 | 0.40779 | 0.35064 | 0.40779 | 0.5337 | 1.7899 | 0.81557 | 0.5337 | 0.07143 | 0.40779 | 0.35064 | 4 | 0.48 | 2 | 0.48 | 2 | 5404-N-8-8 X 4 | Straight Pipe Nipple (round, NPTF x NPTF), 1/2-14 NPTF x 1/2-14 NPTF | 5404N | 1/2-14 NPTF | 1/2-14 NPTF | ASSUMED | Air-Way s84 only (double-pass 14 rows); PN carries cut length; C = body OD (no hex) ¦ MODEL: round bar of Air-Way diameter C (no hex); male NPTF ends per ASME B1.20.3, threaded over L2 only (vanish threads NOT modelled - ASSUMPTION), the small step from the thread to the bar diameter is the difference between C and the pipe OD as printed; bore step at mid-length (ASSUMPTION) |  | 5404-N-08X4.000