## Sheet1
OMi 6805 90deg ORB x Female NPTF Elbow - Design Table v1 ¦ AW s138 double-pass 18 rows ¦ GENERATED 2026-09-06
| M17@DRIVE | N1@DRIVE | C4HEX@HEX | Y1@REF | D@BORE | TAPDRILL@BORE | THDMAJ_B@DRIVE | THDMAJ_A@DRIVE | ORB_THDL@DRIVE | ORB_GRVDIA@DRIVE | ORB_GRVW@DRIVE | $PRP@PartNo | $PRP@Threads | $PRP@DataStatus | $PRP@AxialSource | $COMMENT | $PRP@ScopeAction | $PRP@OMiSKU | $PRP@DimSource
6805-04-02-NWO | 1.09 | 0.66 | 0.56 | 0.63 | 0.17 | 0.33 | 0.4375 | 0.405 | 0.265 | 0.364 | 0.075 | 6805-04-02-NWO | 7/16-20 (male ORB) x 1/8-27 (female NPTF) | ASSUMED | Air-Way s138 only (double-pass 18 rows); ORB end: measured/published groove set + MS51527 J2; female NPTF per ANSI B1.20.3 | DROP: no matching OMi SKU in catalog feed (2026-09-23) ¦ near-match donor for OMi SKU 6805-04-02-NWO-FG | DROP
6805-04-04-NWO | 1.15 | 0.88 | 0.56 | 0.75 | 0.17 | 0.43 | 0.4375 | 0.54 | 0.265 | 0.364 | 0.075 | 6805-04-04-NWO | 7/16-20 (male ORB) x 1/4-18 (female NPTF) | ASSUMED | Air-Way s138 only (double-pass 18 rows); ORB end: measured/published groove set + MS51527 J2; female NPTF per ANSI B1.20.3 | DROP: no matching OMi SKU in catalog feed (2026-09-23) ¦ near-match donor for OMi SKU 6805-04-04-NWO-FG | DROP
6805-05-02-NWO | 1.16 | 0.66 | 0.63 | 0.63 | 0.23 | 0.33 | 0.5 | 0.405 | 0.265 | 0.426 | 0.075 | 6805-05-02-NWO | 1/2-20 (male ORB) x 1/8-27 (female NPTF) | ASSUMED | Air-Way s138 only (double-pass 18 rows); ORB end: measured/published groove set + MS51527 J2; female NPTF per ANSI B1.20.3 | DROP: no matching OMi SKU in catalog feed (2026-09-23) | DROP
6805-06-04-NWO-FG | 1.31 | 0.88 | 0.69 | 0.75 | 0.3 | 0.43 | 0.5625 | 0.54 | 0.312 | 0.481 | 0.083 | 6805-06-04-NWO-FG | 9/16-18 (male ORB) x 1/4-18 (female NPTF) | ASSUMED | Air-Way s138 only (double-pass 18 rows); ORB end: measured/published groove set + MS51527 J2; female NPTF per ANSI B1.20.3 |  | BUILD | 6805-06-04-NWO-FG
6805-06-04-NWO | 1.31 | 0.88 | 0.69 | 0.75 | 0.3 | 0.43 | 0.5625 | 0.54 | 0.312 | 0.481 | 0.083 | 6805-06-04-NWO | 9/16-18 (male ORB) x 1/4-18 (female NPTF) | ASSUMED | Air-Way s138 only (double-pass 18 rows); ORB end: measured/published groove set + MS51527 J2; female NPTF per ANSI B1.20.3 | DROP: no matching OMi SKU in catalog feed (2026-09-23) | DROP
6805-06-06-NWO | 1.37 | 1.02 | 0.69 | 0.88 | 0.3 | 0.57 | 0.5625 | 0.675 | 0.312 | 0.481 | 0.083 | 6805-06-06-NWO | 9/16-18 (male ORB) x 3/8-18 (female NPTF) | ASSUMED | Air-Way s138 only (double-pass 18 rows); ORB end: measured/published groove set + MS51527 J2; female NPTF per ANSI B1.20.3 | DROP: no matching OMi SKU in catalog feed (2026-09-23) ¦ near-match donor for OMi SKU 6805-06-06-NWO-FG | DROP
6805-08-06-NWO-FG | 1.47 | 1.02 | 0.88 | 0.88 | 0.39 | 0.57 | 0.75 | 0.675 | 0.344 | 0.66 | 0.094 | 6805-08-06-NWO-FG | 3/4-16 (male ORB) x 3/8-18 (female NPTF) | ASSUMED | [BRENNAN-CELL 2026-10-21: N1@DRIVE] Air-Way s138 only (double-pass 18 rows); ORB end: measured/published groove set + MS51527 J2; female NPTF per ANSI B1.20.3 | N1 printed 0.63 both passes (non-FG prints 1.02; a 3/8-18 female leg ~1.02) - as-printed, likely typo ¦ Air-Way N1 0.63 cannot be built (female -06 port MS51503 P1 0.68 is longer than the leg) -> Brennan CAD record N 1.02 (= Air-Way's own non-FG 6805-08-06-NWO row; user Q1 2026-10-20 "use brennans") | BUILD | 6805-08-06-NWO-FG | BRENNAN
6805-08-06-NWO | 1.48 | 1.02 | 0.88 | 0.88 | 0.39 | 0.57 | 0.75 | 0.675 | 0.344 | 0.66 | 0.094 | 6805-08-06-NWO | 3/4-16 (male ORB) x 3/8-18 (female NPTF) | ASSUMED | Air-Way s138 only (double-pass 18 rows); ORB end: measured/published groove set + MS51527 J2; female NPTF per ANSI B1.20.3 | DROP: no matching OMi SKU in catalog feed (2026-09-23) | DROP
6805-08-08-NWO | 1.61 | 1.23 | 0.88 | 1.13 | 0.39 | 0.7 | 0.75 | 0.84 | 0.344 | 0.66 | 0.094 | 6805-08-08-NWO | 3/4-16 (male ORB) x 1/2-14 (female NPTF) | ASSUMED | Air-Way s138 only (double-pass 18 rows); ORB end: measured/published groove set + MS51527 J2; female NPTF per ANSI B1.20.3 | DROP: no matching OMi SKU in catalog feed (2026-09-23) ¦ near-match donor for OMi SKU 6805-08-08-NWO-FG | DROP
6805-10-08-NWO | 1.79 | 1.23 | 1 | 1.13 | 0.48 | 0.7 | 0.875 | 0.84 | 0.391 | 0.773 | 0.107 | 6805-10-08-NWO | 7/8-14 (male ORB) x 1/2-14 (female NPTF) | ASSUMED | Air-Way s138 only (double-pass 18 rows); ORB end: measured/published groove set + MS51527 J2; female NPTF per ANSI B1.20.3 | DROP: no matching OMi SKU in catalog feed (2026-09-23) ¦ near-match donor for OMi SKU 6805-10-08-NWO-FG | DROP
6805-12-08-NWO | 1.94 | 1.23 | 1.25 | 1.13 | 0.61 | 0.7 | 1.0625 | 0.84 | 0.469 | 0.945 | 0.125 | 6805-12-08-NWO | 1 1/16-12 (male ORB) x 1/2-14 (female NPTF) | ASSUMED | Air-Way s138 only (double-pass 18 rows); ORB end: measured/published groove set + MS51527 J2; female NPTF per ANSI B1.20.3 | DROP: no matching OMi SKU in catalog feed (2026-09-23) ¦ near-match donor for OMi SKU 6805-12-08-NWO-FG | DROP
6805-12-12-NWO-FG | 2.04 | 1.36 | 1.25 | 1.31 | 0.61 | 0.91 | 1.0625 | 1.05 | 0.469 | 0.945 | 0.125 | 6805-12-12-NWO-FG | 1 1/16-12 (male ORB) x 3/4-14 (female NPTF) | ASSUMED | Air-Way s138 only (double-pass 18 rows); ORB end: measured/published groove set + MS51527 J2; female NPTF per ANSI B1.20.3 |  | BUILD | 6805-12-12-NWO-FG
6805-12-12-NWO | 2.07 | 1.36 | 1.25 | 1.38 | 0.61 | 0.91 | 1.0625 | 1.05 | 0.469 | 0.945 | 0.125 | 6805-12-12-NWO | 1 1/16-12 (male ORB) x 3/4-14 (female NPTF) | ASSUMED | Air-Way s138 only (double-pass 18 rows); ORB end: measured/published groove set + MS51527 J2; female NPTF per ANSI B1.20.3 | DROP: no matching OMi SKU in catalog feed (2026-09-23) | DROP
6805-16-12-NWO | 2.05 | 1.36 | 1.5 | 1.38 | 0.84 | 0.91 | 1.3125 | 1.05 | 0.469 | 1.195 | 0.125 | 6805-16-12-NWO | 1 5/16-12 (male ORB) x 3/4-14 (female NPTF) | ASSUMED | Air-Way s138 only (double-pass 18 rows); ORB end: measured/published groove set + MS51527 J2; female NPTF per ANSI B1.20.3 | DROP: no matching OMi SKU in catalog feed (2026-09-23) ¦ near-match donor for OMi SKU 6805-16-12-NWO-FG | DROP
6805-16-16-NWO | 2.17 | 1.62 | 1.5 | 1.63 | 0.84 | 1.14 | 1.3125 | 1.315 | 0.469 | 1.195 | 0.125 | 6805-16-16-NWO | 1 5/16-12 (male ORB) x 1-11 1/2 (female NPTF) | ASSUMED | Air-Way s138 only (double-pass 18 rows); ORB end: measured/published groove set + MS51527 J2; female NPTF per ANSI B1.20.3 | DROP: no matching OMi SKU in catalog feed (2026-09-23) ¦ near-match donor for OMi SKU 6805-16-16-NWO-FG | DROP
6805-20-20-NWO | 2.38 | 1.7 | 1.88 | 2 | 1.08 | 1.48 | 1.625 | 1.66 | 0.469 | 1.507 | 0.125 | 6805-20-20-NWO | 1 5/8-12 (male ORB) x 1 1/4-11 1/2 (female NPTF) | ASSUMED | Air-Way s138 only (double-pass 18 rows); ORB end: measured/published groove set + MS51527 J2; female NPTF per ANSI B1.20.3 | DROP: no matching OMi SKU in catalog feed (2026-09-23) ¦ near-match donor for OMi SKU 6805-20-20-NWO-FG | DROP
6805-24-24-NWO | 2.64 | 2.08 | 2.13 | 2.5 | 1.31 | 1.72 | 1.875 | 1.9 | 0.469 | 1.756 | 0.125 | 6805-24-24-NWO | 1 7/8-12 (male ORB) x 1 1/2-11 1/2 (female NPTF) | ASSUMED | Air-Way s138 only (double-pass 18 rows); ORB end: measured/published groove set + MS51527 J2; female NPTF per ANSI B1.20.3 | DROP: no matching OMi SKU in catalog feed (2026-09-23) | DROP
6805-32-32-NWO | 3.02 | 2.39 | 2.75 | 2.88 | 1.78 | 2.19 | 2.5 | 2.375 | 0.469 | 2.381 |  | 6805-32-32-NWO | 2 1/2-12 (male ORB) x 2-11 1/2 (female NPTF) | MISSING | Air-Way s138 only (double-pass 18 rows); ORB end: measured/published groove set + MS51527 J2; female NPTF per ANSI B1.20.3 | ORB -32 groove width unmeasured ¦ DROP: no matching OMi SKU in catalog feed (2026-09-23) | DROP
6805-04-02-NWO-FG | 1.19 | 0.66 | 0.563 | 0.562 | 0.172 | 0.33 | 0.4375 | 0.405 |  | 0.364 |  | 6805-04-02-NWO-FG |  | ASSUMED | [BRENNAN-CAD 2026-10-21 group B: M17@DRIVE, N1@DRIVE, Y1@REF] [A1/A9 TAPDRILL 2026-10-21: TAPDRILL@BORE] [BRENNAN-CAD 2026-10-21: C4HEX@HEX, D@BORE, ORB_GRVDIA@DRIVE, THDMAJ_A@DRIVE, THDMAJ_B@DRIVE] OMi catalog SKU (omindustrial.com collections feed (cs-adapters, carbon-steel-flange-adapters-accessories, carbon-steel-braze-beaded-hose; products.json limit=50, single pass 2026-09-23)); Air-Way has this size only as 6805-04-02-NWO (differs by -FG/-UNPL suffix) -> dims NOT copied | BUILD-NEAR: forged (-FG) and non-FG variants differ in length on other series, so 6805-04-02-NWO dims are NOT assumed; confirm before modelling ¦ Brennan CAD record 6805-04-02-NWO-FG (PARTcommunity / CADENAS, C4HEX@HEX=C, D@BORE=BD, ORB_GRVDIA@DRIVE=HL, THDMAJ_A@DRIVE=ATHD, THDMAJ_B@DRIVE=BTHD; user 2026-10-21 "yes you can use them following my rule") ¦ TAPDRILL@BORE = Air-Way per-size tap drill -02 0.33 (A1) ¦ Brennan CAD record 6805-04-02-NWO-FG (PARTcommunity / CADENAS, group B 2026-10-21: M17@DRIVE=M7, N1@DRIVE=N, Y1@REF=Y; user 2026-10-21 "yes you can use them following my rule") | BUILD | 6805-04-02-NWO-FG | BRENNAN
6805-04-04-NWO-FG | 1.26 | 0.88 | 0.563 | 0.75 | 0.172 | 0.43 | 0.4375 | 0.54 |  | 0.364 |  | 6805-04-04-NWO-FG |  | ASSUMED | [BRENNAN-CAD 2026-10-21 group B: M17@DRIVE, N1@DRIVE, Y1@REF] [A1/A9 TAPDRILL 2026-10-21: TAPDRILL@BORE] [BRENNAN-CAD 2026-10-21: C4HEX@HEX, D@BORE, ORB_GRVDIA@DRIVE, THDMAJ_A@DRIVE, THDMAJ_B@DRIVE] OMi catalog SKU (omindustrial.com collections feed (cs-adapters, carbon-steel-flange-adapters-accessories, carbon-steel-braze-beaded-hose; products.json limit=50, single pass 2026-09-23)); Air-Way has this size only as 6805-04-04-NWO (differs by -FG/-UNPL suffix) -> dims NOT copied | BUILD-NEAR: forged (-FG) and non-FG variants differ in length on other series, so 6805-04-04-NWO dims are NOT assumed; confirm before modelling ¦ Brennan CAD record 6805-04-04-NWO-FG (PARTcommunity / CADENAS, C4HEX@HEX=C, D@BORE=BD, ORB_GRVDIA@DRIVE=HL, THDMAJ_A@DRIVE=ATHD, THDMAJ_B@DRIVE=BTHD; user 2026-10-21 "yes you can use them following my rule") ¦ TAPDRILL@BORE = Air-Way per-size tap drill -04 0.43 (A1) ¦ Brennan CAD record 6805-04-04-NWO-FG (PARTcommunity / CADENAS, group B 2026-10-21: M17@DRIVE=M7, N1@DRIVE=N, Y1@REF=Y; user 2026-10-21 "yes you can use them following my rule") | BUILD | 6805-04-04-NWO-FG | BRENNAN
6805-06-06-NWO-FG | 1.41 | 1.02 | 0.688 | 0.875 | 0.297 | 0.57 | 0.5625 | 0.675 |  | 0.482 |  | 6805-06-06-NWO-FG |  | ASSUMED | [BRENNAN-CAD 2026-10-21 group B: M17@DRIVE, N1@DRIVE, Y1@REF] [A1/A9 TAPDRILL 2026-10-21: TAPDRILL@BORE] [BRENNAN-CAD 2026-10-21: C4HEX@HEX, D@BORE, ORB_GRVDIA@DRIVE, THDMAJ_A@DRIVE, THDMAJ_B@DRIVE] OMi catalog SKU (omindustrial.com collections feed (cs-adapters, carbon-steel-flange-adapters-accessories, carbon-steel-braze-beaded-hose; products.json limit=50, single pass 2026-09-23)); Air-Way has this size only as 6805-06-06-NWO (differs by -FG/-UNPL suffix) -> dims NOT copied | BUILD-NEAR: forged (-FG) and non-FG variants differ in length on other series, so 6805-06-06-NWO dims are NOT assumed; confirm before modelling ¦ Brennan CAD record 6805-06-06-NWO-FG (PARTcommunity / CADENAS, C4HEX@HEX=C, D@BORE=BD, ORB_GRVDIA@DRIVE=HL, THDMAJ_A@DRIVE=ATHD, THDMAJ_B@DRIVE=BTHD; user 2026-10-21 "yes you can use them following my rule") ¦ TAPDRILL@BORE = Air-Way per-size tap drill -06 0.57 (A1) ¦ Brennan CAD record 6805-06-06-NWO-FG (PARTcommunity / CADENAS, group B 2026-10-21: M17@DRIVE=M7, N1@DRIVE=N, Y1@REF=Y; user 2026-10-21 "yes you can use them following my rule") | BUILD | 6805-06-06-NWO-FG | BRENNAN
6805-08-08-NWO-FG | 1.62 | 1.23 | 0.875 | 1.062 | 0.391 | 0.7 | 0.75 | 0.84 |  | 0.66 |  | 6805-08-08-NWO-FG |  | ASSUMED | [BRENNAN-CAD 2026-10-21 group B: M17@DRIVE, N1@DRIVE, Y1@REF] [A1/A9 TAPDRILL 2026-10-21: TAPDRILL@BORE] [BRENNAN-CAD 2026-10-21: C4HEX@HEX, D@BORE, ORB_GRVDIA@DRIVE, THDMAJ_A@DRIVE, THDMAJ_B@DRIVE] OMi catalog SKU (omindustrial.com collections feed (cs-adapters, carbon-steel-flange-adapters-accessories, carbon-steel-braze-beaded-hose; products.json limit=50, single pass 2026-09-23)); Air-Way has this size only as 6805-08-08-NWO (differs by -FG/-UNPL suffix) -> dims NOT copied | BUILD-NEAR: forged (-FG) and non-FG variants differ in length on other series, so 6805-08-08-NWO dims are NOT assumed; confirm before modelling ¦ Brennan CAD record 6805-08-08-NWO-FG (PARTcommunity / CADENAS, C4HEX@HEX=C, D@BORE=BD, ORB_GRVDIA@DRIVE=HL, THDMAJ_A@DRIVE=ATHD, THDMAJ_B@DRIVE=BTHD; user 2026-10-21 "yes you can use them following my rule") ¦ TAPDRILL@BORE = Air-Way per-size tap drill -08 0.7 (A1) ¦ Brennan CAD record 6805-08-08-NWO-FG (PARTcommunity / CADENAS, group B 2026-10-21: M17@DRIVE=M7, N1@DRIVE=N, Y1@REF=Y; user 2026-10-21 "yes you can use them following my rule") | BUILD | 6805-08-08-NWO-FG | BRENNAN
6805-10-08-NWO-FG | 1.78 | 1.23 | 1 | 1.062 | 0.484 | 0.7 | 0.875 | 0.84 |  | 0.773 |  | 6805-10-08-NWO-FG |  | ASSUMED | [BRENNAN-CAD 2026-10-21 group B: M17@DRIVE, N1@DRIVE, Y1@REF] [A1/A9 TAPDRILL 2026-10-21: TAPDRILL@BORE] [BRENNAN-CAD 2026-10-21: C4HEX@HEX, D@BORE, ORB_GRVDIA@DRIVE, THDMAJ_A@DRIVE, THDMAJ_B@DRIVE] OMi catalog SKU (omindustrial.com collections feed (cs-adapters, carbon-steel-flange-adapters-accessories, carbon-steel-braze-beaded-hose; products.json limit=50, single pass 2026-09-23)); Air-Way has this size only as 6805-10-08-NWO (differs by -FG/-UNPL suffix) -> dims NOT copied | BUILD-NEAR: forged (-FG) and non-FG variants differ in length on other series, so 6805-10-08-NWO dims are NOT assumed; confirm before modelling ¦ Brennan CAD record 6805-10-08-NWO-FG (PARTcommunity / CADENAS, C4HEX@HEX=C, D@BORE=BD, ORB_GRVDIA@DRIVE=HL, THDMAJ_A@DRIVE=ATHD, THDMAJ_B@DRIVE=BTHD; user 2026-10-21 "yes you can use them following my rule") ¦ TAPDRILL@BORE = Air-Way per-size tap drill -08 0.7 (A1) ¦ Brennan CAD record 6805-10-08-NWO-FG (PARTcommunity / CADENAS, group B 2026-10-21: M17@DRIVE=M7, N1@DRIVE=N, Y1@REF=Y; user 2026-10-21 "yes you can use them following my rule") | BUILD | 6805-10-08-NWO-FG | BRENNAN
6805-12-08-NWO-FG | 1.94 | 1.23 | 1.25 | 1.062 | 0.609 | 0.7 | 1.0625 | 0.84 |  | 0.945 |  | 6805-12-08-NWO-FG |  | ASSUMED | [BRENNAN-CAD 2026-10-21 group B: M17@DRIVE, N1@DRIVE, Y1@REF] [A1/A9 TAPDRILL 2026-10-21: TAPDRILL@BORE] [BRENNAN-CAD 2026-10-21: C4HEX@HEX, D@BORE, ORB_GRVDIA@DRIVE, THDMAJ_A@DRIVE, THDMAJ_B@DRIVE] OMi catalog SKU (omindustrial.com collections feed (cs-adapters, carbon-steel-flange-adapters-accessories, carbon-steel-braze-beaded-hose; products.json limit=50, single pass 2026-09-23)); Air-Way has this size only as 6805-12-08-NWO (differs by -FG/-UNPL suffix) -> dims NOT copied | BUILD-NEAR: forged (-FG) and non-FG variants differ in length on other series, so 6805-12-08-NWO dims are NOT assumed; confirm before modelling ¦ Brennan CAD record 6805-12-08-NWO-FG (PARTcommunity / CADENAS, C4HEX@HEX=C, D@BORE=BD, ORB_GRVDIA@DRIVE=HL, THDMAJ_A@DRIVE=ATHD, THDMAJ_B@DRIVE=BTHD; user 2026-10-21 "yes you can use them following my rule") ¦ TAPDRILL@BORE = Air-Way per-size tap drill -08 0.7 (A1) ¦ Brennan CAD record 6805-12-08-NWO-FG (PARTcommunity / CADENAS, group B 2026-10-21: M17@DRIVE=M7, N1@DRIVE=N, Y1@REF=Y; user 2026-10-21 "yes you can use them following my rule") | BUILD | 6805-12-08-NWO-FG | BRENNAN
6805-16-12-NWO-FG | 2.05 | 1.36 | 1.5 | 1.312 | 0.844 | 0.91 | 1.3125 | 1.05 |  | 1.195 |  | 6805-16-12-NWO-FG |  | ASSUMED | [BRENNAN-CAD 2026-10-21 group B: M17@DRIVE, N1@DRIVE, Y1@REF] [A1/A9 TAPDRILL 2026-10-21: TAPDRILL@BORE] [BRENNAN-CAD 2026-10-21: C4HEX@HEX, D@BORE, ORB_GRVDIA@DRIVE, THDMAJ_A@DRIVE, THDMAJ_B@DRIVE] OMi catalog SKU (omindustrial.com collections feed (cs-adapters, carbon-steel-flange-adapters-accessories, carbon-steel-braze-beaded-hose; products.json limit=50, single pass 2026-09-23)); Air-Way has this size only as 6805-16-12-NWO (differs by -FG/-UNPL suffix) -> dims NOT copied | BUILD-NEAR: forged (-FG) and non-FG variants differ in length on other series, so 6805-16-12-NWO dims are NOT assumed; confirm before modelling ¦ Brennan CAD record 6805-16-12-NWO-FG (PARTcommunity / CADENAS, C4HEX@HEX=C, D@BORE=BD, ORB_GRVDIA@DRIVE=HL, THDMAJ_A@DRIVE=ATHD, THDMAJ_B@DRIVE=BTHD; user 2026-10-21 "yes you can use them following my rule") ¦ TAPDRILL@BORE = Air-Way per-size tap drill -12 0.91 (A1) ¦ Brennan CAD record 6805-16-12-NWO-FG (PARTcommunity / CADENAS, group B 2026-10-21: M17@DRIVE=M7, N1@DRIVE=N, Y1@REF=Y; user 2026-10-21 "yes you can use them following my rule") | BUILD | 6805-16-12-NWO-FG | BRENNAN
6805-16-16-NWO-FG | 2.25 | 1.62 | 1.5 | 1.625 | 0.844 | 1.14 | 1.3125 | 1.315 |  | 1.195 |  | 6805-16-16-NWO-FG |  | ASSUMED | [BRENNAN-CAD 2026-10-21 group B: M17@DRIVE, N1@DRIVE, Y1@REF] [A1/A9 TAPDRILL 2026-10-21: TAPDRILL@BORE] [BRENNAN-CAD 2026-10-21: C4HEX@HEX, D@BORE, ORB_GRVDIA@DRIVE, THDMAJ_A@DRIVE, THDMAJ_B@DRIVE] OMi catalog SKU (omindustrial.com collections feed (cs-adapters, carbon-steel-flange-adapters-accessories, carbon-steel-braze-beaded-hose; products.json limit=50, single pass 2026-09-23)); Air-Way has this size only as 6805-16-16-NWO (differs by -FG/-UNPL suffix) -> dims NOT copied | BUILD-NEAR: forged (-FG) and non-FG variants differ in length on other series, so 6805-16-16-NWO dims are NOT assumed; confirm before modelling ¦ Brennan CAD record 6805-16-16-NWO-FG (PARTcommunity / CADENAS, C4HEX@HEX=C, D@BORE=BD, ORB_GRVDIA@DRIVE=HL, THDMAJ_A@DRIVE=ATHD, THDMAJ_B@DRIVE=BTHD; user 2026-10-21 "yes you can use them following my rule") ¦ TAPDRILL@BORE = Air-Way per-size tap drill -16 1.14 (A1) ¦ Brennan CAD record 6805-16-16-NWO-FG (PARTcommunity / CADENAS, group B 2026-10-21: M17@DRIVE=M7, N1@DRIVE=N, Y1@REF=Y; user 2026-10-21 "yes you can use them following my rule") | BUILD | 6805-16-16-NWO-FG | BRENNAN
6805-20-20-NWO-FG | 2.39 | 1.7 | 1.875 | 1.875 | 1.078 | 1.48 | 1.625 | 1.66 |  | 1.507 |  | 6805-20-20-NWO-FG |  | ASSUMED | [BRENNAN-CAD 2026-10-21 group B: M17@DRIVE, N1@DRIVE, Y1@REF] [A1/A9 TAPDRILL 2026-10-21: TAPDRILL@BORE] [BRENNAN-CAD 2026-10-21: C4HEX@HEX, D@BORE, ORB_GRVDIA@DRIVE, THDMAJ_A@DRIVE, THDMAJ_B@DRIVE] OMi catalog SKU (omindustrial.com collections feed (cs-adapters, carbon-steel-flange-adapters-accessories, carbon-steel-braze-beaded-hose; products.json limit=50, single pass 2026-09-23)); Air-Way has this size only as 6805-20-20-NWO (differs by -FG/-UNPL suffix) -> dims NOT copied | BUILD-NEAR: forged (-FG) and non-FG variants differ in length on other series, so 6805-20-20-NWO dims are NOT assumed; confirm before modelling ¦ Brennan CAD record 6805-20-20-NWO-FG (PARTcommunity / CADENAS, C4HEX@HEX=C, D@BORE=BD, ORB_GRVDIA@DRIVE=HL, THDMAJ_A@DRIVE=ATHD, THDMAJ_B@DRIVE=BTHD; user 2026-10-21 "yes you can use them following my rule") ¦ TAPDRILL@BORE = Air-Way per-size tap drill -20 1.48 (A1) ¦ Brennan CAD record 6805-20-20-NWO-FG (PARTcommunity / CADENAS, group B 2026-10-21: M17@DRIVE=M7, N1@DRIVE=N, Y1@REF=Y; user 2026-10-21 "yes you can use them following my rule") | BUILD | 6805-20-20-NWO-FG | BRENNAN