## Sheet1
| M1@LEG1 | BODYR@LEG1 | THDMAJR_B1@LEG1 | FSM1_THDL@LEG1 | FSMCHANG1@LEG1 | FSM1_FACER@LEG1 | FSM1_GRVOR@LEG1 | FSM1_GRVD@LEG1 | FSM1_GRVIR@LEG1 | M2@LEG2 | BODYR@LEG2 | THDMAJR_B2@LEG2 | FSM2_THDL@LEG2 | FSMCHANG2@LEG2 | FSM2_FACER@LEG2 | FSM2_GRVOR@LEG2 | FSM2_GRVD@LEG2 | FSM2_GRVIR@LEG2 | M3@LEG3 | BODYR@LEG3 | NW3_BODYL@LEG3 | NW3_NECKL@LEG3 | NW3_CHR@LEG3 | NW3_CHANG1@LEG3 | NW3_NUTR@LEG3 | NW3_CHANG2@LEG3 | NW3_NUTT@LEG3 | NW3_CHR2@LEG3 | NW3_WASHR@LEG3 | NW3_WASHT@LEG3 | NW3_UCR@LEG3 | THDMAJR_B3@LEG3 | NW3_THDL@LEG3 | NUTHEX3@NUTHEX3 | DEPTH@NUTCUT3 | D1@BORE1 | DEPTH@BORECUT1 | D2@BORE2 | DEPTH@BORECUT2 | D3@BORE3 | DEPTH@BORECUT3 | THDDIA@THD_End1 | THDPITCH@THD_End1 | DEPTH@THD_End1 | Profile_Height@THD_End1_PROF | Profile_Land@THD_End1_PROF | THDPITCH@THD_End1_PROF | THDDIA@THD_End2 | THDPITCH@THD_End2 | DEPTH@THD_End2 | Profile_Height@THD_End2_PROF | Profile_Land@THD_End2_PROF | THDPITCH@THD_End2_PROF | THDDIA@THD_End3 | THDPITCH@THD_End3 | DEPTH@THD_End3 | Profile_Height@THD_End3_PROF | Profile_Land@THD_End3_PROF | THDPITCH@THD_End3_PROF | HEXAF@RUN | HEXL1@RUN_BODY | HEXL2@RUN_BODY | HEXAF@HEX3 | HEXL@HEX3_BODY | $PRP@PartNo | $PRP@Description | $PRP@GeometryRoot | $PRP@End1_Thread | $PRP@End2_Thread | $PRP@End3_Thread | $PRP@DataStatus | $PRP@AxialSource | $COMMENT | $PRP@OMiSKU
FS6803-08-08-08-NWO-FG | 1.1 | 0.375 | 0.40625 | 0.45725 | 45 | 0.3595 | 0.3145 | 0.052 | 0.2125 | 1.1 | 0.375 | 0.40625 | 0.45725 | 45 | 0.3595 | 0.3145 | 0.052 | 0.2125 | 1.6 | 0.375 | 0.57 | 0.039 | 0.475 | 75 | 0.55271 | 75 | 0.41 | 0.475 | 0.505 | 0.041 | 0.33 | 0.375 | 0.394 | 0.94 | 0.41 | 0.37 | 1.1 | 0.37 | 1.1 | 0.39 | 1.6 | 0.8125 | 0.0625 | 0.45725 | 0.03383 | 0.01562 | 0.0625 | 0.8125 | 0.0625 | 0.45725 | 0.03383 | 0.01562 | 0.0625 | 0.75 | 0.0625 | 0.394 | 0.03383 | 0.01562 | 0.0625 | 0.75 | 0.596 | 0.596 | 0.75 | 0.57 | FS6803-08-08-08-NWO-FG | ORFS Male Face Seal Run x Adjustable Male ORB Branch Tee, 13/16-16 UN (male O-ring face seal, SAE J1453) x 13/16-16 UN (male O-ring face seal, SAE J1453) x 3/4-16 (adjustable male ORB) | FS6803 | 13/16-16 UN (male O-ring face seal, SAE J1453) | 13/16-16 UN (male O-ring face seal, SAE J1453) | 3/4-16 (adjustable male ORB) | ASSUMED | Air-Way FF6803 (s37, double-pass 2026-10-15, parts.air-way.com/api/series/37, two fetches identical) [user 2026-10-15: "use airway dimensions, check brennan too"]; checked against the Brennan ORFS catalog p17 FS6803-08-08-08-NWO-FG (ORFS-p017-t03); FORGED part: Air-Way NON-forged row FF6803-8-8-8 NWO, used because Brennan's forged row matches every compared cell [user 2026-10-15: "Yes - use Air-Way's sizes for the 121 forged ORFS parts where Brennan's forged row matches on every cell (VERIFIED); the rest stay MISSING."] ¦ MODEL: forged hex body per the 2603HX pattern (Brennan 2603 + 2650 STEPs): hex bars A/F = max(Air-Way hex, male thread majors), flats normal to Z, run bar continuous through the branch, branch hex arm; hex-end 75deg chamfers and edge fillets NOT modelled; face-seal legs (SAE J1453 male face seal): face, rectangular O-ring groove, land, 45deg nose chamfer and end length = gen_straight2 FSM_MEAS (Brennan FS2403-08-08); on the forged legs the thread major runs to the end length and steps down to the hex flats (Brennan FS6500 / FS6801 / FS2701-08 forged legs) - the end stands proud of the flats; hex A/F = the row S2 (face-seal threads are not in the 2603HX A/F rule, PLAN R1); the 75deg chamfer of the hex arm end and the O-ring are NOT modelled; single manufacturer (Brennan pilots; Air-Way 3D models not yet measured); adjustable ORB stud on an FS part (Brennan FS6801-08-08-NWO-FG): neck, lock nut (0.41 thick, hex = the row S3), washer and O-ring undercut measured on the -08 pilot (NWO_FS; washer and undercut = the 6801 library NWO_MEAS); washer face at Air-Way L11 / L14 from the crossing (stud = tip -> washer face, Q-FS-ORBSTUD (a)); thread from the tip to the undercut (the extra stud length is thread); thread major, undercut dia = the ORB end library; O-ring not modelled; adjustable ORB stud end (nut, washer, O-ring) - Brennan 6801-XX-XX-NWO-FG STEPs, one per ORB size -02..-32: from the body face (Air-Way LEG minus ORB_I3, = Brennan on every STEP) a round neck, the locknut (hex = Air-Way HEXB = Brennan, measured thickness, both faces chamfered 15deg to the face from the across-flats circle as MEASURED on all 12 STEPs - drawn as a revolved envelope cut to the hexagon, flats normal to Z; chamfer start drawn 0.005 outside the flats circle to avoid a tangent edge: ASSUMPTION, cosmetic), the backup washer (measured OD and thickness), the O-ring undercut (root = Air-Way groove dia = Brennan) and the male ORB thread (Air-Way thread length, Thread feature); locknut, washer and O-ring are one solid with the body, as on the Brennan STEPs (O-ring not drawn); the nut sits where Brennan shows it (backed off against the washer); no tip chamfer (as on the fixed ORB ends); each leg bore runs from its face to the axis crossing | forged (-FG): Air-Way non-forged FF6803-8-8-8 NWO = Brennan forged FS6803-08-08-08-NWO-FG p17 on every compared cell (M1 LGTH ~ L7 (1), M2 LGTH ~ L7 (2), N LGTH ~ L10, C HEX ~ S3, JJ FLATS ~ S2) [user 2026-10-15: "Yes - use Air-Way's sizes for the 121 forged ORFS parts where Brennan's forged row matches on every cell (VERIFIED); the rest stay MISSING."] ¦ forged (-FG): the Air-Way NON-forged series FF6803 is used only where Brennan FS6803-NWO-FG prints the same value in every compared cell (user 2026-10-15); forged body shape from Brennan (shape only) ¦ OMi parts file row 5687 (no dimensions) ¦ DataStatus VERIFIED -> ASSUMED: the adjustable ORB nut/washer/neck geometry is single-source (Brennan 6801-XX-XX-NWO-FG STEPs) ¦ leg 3: adjustable stud tip -> washer face 0.54 = L10 - L11 (Air-Way), thread 0.394 = stud - undercut 0.146, tip -> body face 1.03 (FS lock nut 0.41 thick, NWO_FS) | FS6803-08-08-08-NWO-FG